## Start
Methods used by participants for determining pesticides
|  | Boscalid |  | Flubendiamide
|  | Carbendazim and benomyl |  | Fluopyram
|  | Chlorantraniliprole |  | Imidacloprid
|  | Chlorfenapyr |  | Iprodione
Click the pesticide to see the methods |  | Chlorpyrifos |  | Lufenuron
|  | Diazinon |  | Omethoate
|  | Ethoprophos |  | Propamocarb
|  | Famoxadone |  | Pyraclostrobin
Fipronil
Voluntary Pesticides:
Penflufen
Sulfoxaflor

## Boscalid
Pesticide Name | LAB CODE | Detected in blank sample? | Within routine scope? | Accredited | Reporting Limit (mg/kg) | Concentration (mg/kg) | Concentration in the blank sample (mg/kg) | Recovery corrected? | Recovery % | Recovery Details | Recovery figure obtained from | Recovery Individuals | Comments | Experience in this analysis | Ion Ratio Standard | Ion Ratio Sample | Retention time Standard (min) | Retention time Sample (min) | Reference Method | Method Details | Sample weight (g) | Extraction solvent 1: | Extraction solvent 2: | Extraction solvent 3: | Extraction solvent details: | Agitation mode: | Agitation time (min): | Water Addition | Water Addition Details | pH adjusted: | pH adjusted details | Clean up 1: | Clean up 2: | Clean up details: | Calibration: | Did you use injection internal standard (I-IS)? | Did you use procedural internal standard (P-IS)? | Did you use Isotopically labelled internal standard (IL-IS)? | Internal Standard Details | GC detector: | LC detector: | Analyser: | Ionization Mode: | Polarity: | Acquisition Mode: | Acquisition Mode Details: | Confirmation
Boscalid | Lab001 | ND | Yes | Yes | 0.01 | 0.875 |  | No | 102.8 |  | same batch using other matrix |  |  | Long(>2 years) | 0.4 | 0.339 | 15.35 | 15.35 | QuEChERS - Citrate buffered (EN 151662) |  | 10 | Acetonitrile |  |  |  | Mechanical | 40 | No |  | No |  | Dispersive-SPE (PSA/MgSO4) |  |  | Matrix matched - Multiple level | Yes | Yes | Yes |  |  | MS/MS | Triple Quadrupole | Electrospray Ionisation (ESI) | + | Multiple Reaction Monitoring (MRM) |  | LC-MS/MS QQQ
Boscalid | Lab002 | ND | Yes | Yes | 0.01 | 0.432 | 0 | No | 97 |  | from QC validation data | >5 |  | Long(>2 years) | 72.8 | 72.9 | 26.55 | 26.56 | QuEChERS - Original Version (J. AOAC 86, 2003) |  | 10 | Acetonitrile |  |  |  | Mechanical | 15 | No |  | Yes | 600 µl 5 M NaOH | Dispersive-SPE (PSA/MgSO4) |  |  | Matrix matched - Multiple level | No | No | No |  | MS/MS |  | Triple Quadrupole | Electron Impact (EI) | + | Multiple Reaction Monitoring (MRM) |  | LC-MS/MS QQQ
Boscalid | Lab003 | ND | Yes | Yes | 0.005 | 0.45 |  | Aut. via standard add. to sample portions | 101 |  | same batch using EUPT-blank matrix | 5 |  | Long(>2 years) | 66.5 | 65.7 | 32.2 | 32.2 | QuEChERS - Citrate buffered (EN 151662) |  | 10 | Acetonitrile |  |  |  | Mechanical | 1 | No |  | Yes | 600ul NaOH 5N | Dispersive-SPE (PSA/MgSO4) | Dispersive-SPE, other (specify under details) | C18 | Matrix matched - Multiple level | Yes | No | No | TCPP | MS/MS |  | Triple Quadrupole | Electron Impact (EI) |  | Multiple Reaction Monitoring (MRM) |  | GC-MS/MS (QQQ)
Boscalid | Lab004 | ND | Yes | Yes | 0.01 | 0.379 | 0 | No | 78 |  | same batch using other matrix | 1 |  | Long(>2 years) | 5.4 | 5.6 | 5.69 | 5.69 | QuEChERS - Citrate buffered (EN 151662) |  | 10 | Acetonitrile |  |  |  | Mechanical | 20 | No |  | Yes | 2017-05-06 | Dispersive-SPE (PSA/MgSO4) |  |  | Matrix matched - Single level | Yes | No | No |  | MS/MS | MS/MS | Triple Quadrupole | Electrospray Ionisation (ESI) | + | Multiple Reaction Monitoring (MRM)
Boscalid | Lab005 | ND | Yes | Yes | 0.01 | 0.284 |  | No | 97.6 | 87.5 to 103.8 | same batch using EUPT-blank matrix | 3 |  | Long(>2 years) | 0.35 | 0.39 | 17.13 | 17.13 | QuEChERS - Citrate buffered (EN 151662) |  | 10 | Acetonitrile |  |  |  | Manual | 1 | No |  | No |  | None |  |  | Standard addition to sample portions | No | No | No |  |  | MS/MS | Triple Quadrupole | Electrospray Ionisation (ESI) | + | Multiple Reaction Monitoring (MRM) |  | LC-MS/MS QQQ
Boscalid | Lab006 | ND | Yes | Yes | 0.01 | 0.41 |  | Aut. via procedural calibration | 89 |  | from QC validation data | 5 |  | Long(>2 years) | 30 | 30 | 8.33 | 8.319 | Klein, Alder, J. AOAC 86/1015/20031) Klein, Alder, J. AOAC 86/1015/2003 |  | 10 | Methanol | Dichloromethane |  |  | Mechanical | 1 | Yes |  | Yes | 4.5 | None |  |  | Matrix matched - Multiple level | No | Yes | No | TPP | MS/MS | MS/MS | Triple Quadrupole | Electrospray Ionisation (ESI) | + | Multiple Reaction Monitoring (MRM) |  | GC-MS/MS (QQQ)
Boscalid | Lab007 | ND | Yes | Yes | 0.01 | 0.381 |  | No | 100 |  | same batch using EUPT-blank matrix | 1 |  | Long(>2 years) | 36.2 | 36.19 | 26.41 | 26.4 | QuEChERS - Citrate buffered (EN 151662) |  | 10 | Acetonitrile |  |  |  | Manual | 2 | No |  | Yes | sodium hydroxide | Freezing-out | Dispersive-SPE (PSA/MgSO4) |  | Matrix matched - Single level | Yes |  |  |  | MS |  | Single Quadrupole | Electron Impact (EI) | + | Selected Ion Monitoring (SIM) |  | GC-MSD
Boscalid | Lab008 | ND | Yes | No | 0.01 | 0.458 |  | No | 90.5 |  | same batch using EUPT-blank matrix |  |  | Long(>2 years) | 72.1 | 63.4 | 7.938 | 7.984 | QuEChERS - Citrate buffered (EN 151662) |  | 10 | Acetonitrile |  |  |  | Manual | 3 | No |  | Yes |  | Dispersive-SPE (PSA/MgSO4) |  |  | Matrix matched - Multiple level | No | Yes | No |  |  | MS/MS | Triple Quadrupole | Electrospray Ionisation (ESI) | + | Multiple Reaction Monitoring (MRM)
Boscalid | Lab009 | ND | Yes | Yes | 0.01 | 0.41 |  | No | 103 |  | from QC validation data | >5 |  | Long(>2 years) | 0.32 | 0.313 | 2.34 | 2.34 | QuEChERS - Citrate buffered (EN 151662) |  | 10 | Acetonitrile |  |  |  | Mechanical | 3 | No |  | Yes | 600 µL 5 M NaOH | Freezing-out | Dispersive-SPE (PSA/MgSO4) |  | Pure solvent - Multiple level | No | Yes | No | P-IS = 1,3 dichloroisopropyltrisphosphat |  | MS/MS | Triple Quadrupole | Electrospray Ionisation (ESI) | + | Multiple Reaction Monitoring (MRM) | 2 transitions | GC-MS/MS (QQQ)
Boscalid | Lab010 | ND | Yes | Yes | 0.01 | 0.341 | 0 | No | 91 |  | same batch using EUPT-blank matrix | 2 |  | Long (>2 years) | 36.9 | 34.1 | 5.503 | 5.479 | QuEChERS-Citrate buffered (EN 15662) |  | 10.012 | Acetonitrile |  |  |  | Mechanical | 15 | Yes | 0,5 ml | Yes | 150 mg KOH | DSPE (PSA/MgSO4) |  |  | Matrix matched - Multiple level | Atrazine D5 | TPP |  |  | MS/MS | MS/MS | Triple Quadrupole | Electrospray Ionisation (ESI) | + | Multiple Reaction Monitoring (MRM) | LC-MS/MS QQQ
Boscalid | Lab011 | ND | Yes | Yes | 0.01 | 0.391 |  | Using recovery figure (as indicated) | 116 |  | same batch using EUPT-blank matrix | 3 |  | Long(>2 years) | 0.259 | 0.172 | 6.11 | 6.11 | Mini-Luke-Type (Acetone DCM-PE) |  | 15 | Acetone | Dichloromethane | Petroleum ether |  | Mechanical | 1 | No |  | No |  | Centrifugation | Filtration |  | Pure solvent - Multiple level | No | Yes | No | TPP |  | MS/MS | Triple Quadrupole | Electrospray Ionisation (ESI) | + | Multiple Reaction Monitoring (MRM)
Boscalid | Lab012 | ND | Yes | Yes | 0.01 | 0.43 |  | No | 85 |  | same batch using EUPT-blank matrix | 1 |  | Long(>2 years) | 50 | 50.6 | 7.46 | 7.46 | QuEChERS - Citrate buffered (EN 151662) |  | 10 | Acetonitrile |  |  |  | Manual | 1 | No |  | No |  | Dispersive-SPE (PSA/MgSO4) |  |  | Matrix matched - Multiple level |  | Yes |  | TPP |  | MS/MS | Triple Quadrupole | Electrospray Ionisation (ESI) | + | Multiple Reaction Monitoring (MRM) |  | LC-MS/MS QQQ
Boscalid | Lab013 | ND | Yes | No |  | 0.022 |  |  | 77 |  |  |  |  | Very short(<1year) | 49.1 | 30.2 | 32.782 | 32.718 | QuEChERS - Citrate buffered (EN 151662) |  | 10 | Acetonitrile | Cyclohexane |  |  | Mechanical | 1 |  |  | Yes |  | Dispersive-SPE (PSA/MgSO4) |  |  | Matrix matched - Multiple level | No | No | No |  | MS/MS |  | Ion trap | Electron Impact (EI) | + | Selected Ion Monitoring (SIM)
Boscalid | Lab014 |  |  |  |  | NA
Boscalid | Lab015 | ND | Yes | Yes | 0.01 | 0.379 |  | No | 95 |  | same batch using EUPT-blank matrix | 1 |  | Long(>2 years) | 30.7 | 30.7 | 9.76 | 9.77 | SweEt method, NMKL 195, 213 |  | 10 | Ethyl acetate |  |  |  | Mechanical | 3 | No |  | Yes | NaHCO3 addition | Filtration |  |  | Matrix matched - Multiple level | No | No | No |  |  | MS/MS | Triple Quadrupole | Electrospray Ionisation (ESI) | + | Multiple Reaction Monitoring (MRM) |  | LC-MS/MS QQQ
Boscalid | Lab016 | ND | Yes | Yes | 0.002 | 0.348 |  | No | 90 |  | same batch using EUPT-blank matrix | 3 |  | Long(>2 years) | 3.03 | 3.06 | 5.51 | 5.5 | QuEChERS - Original Version (J. AOAC 86, 2003) |  | 5 | Acetonitrile |  |  |  | Manual | 3 | Yes | 5 ml | Yes | water with 1% formic acid | None | None |  | Matrix matched - Multiple level | No | Yes | No | TPP |  | MS/MS | Triple Quadrupole | Electrospray Ionisation (ESI) | + | Multiple Reaction Monitoring (MRM) |  | GC-MS/MS (QQQ)
Boscalid | Lab017 | ND | Yes | Yes | 0.01 | 0.501 | 0 | No | 98 |  | same batch using other matrix | 1 |  | Long(>2 years) | 0.37 | 0.41 | 4.43 | 4.42 | QuEChERS - Citrate buffered (EN 151662) | no clean-up | 10 | Acetonitrile |  |  |  | Manual | 1 | No |  | No |  | None |  |  | Matrix matched - Multiple level | No | No | No |  |  | MS/MS | Q-trap | Electrospray Ionisation (ESI) | + | Multiple Reaction Monitoring (MRM) |  | LC-MS/MS QQQ
Boscalid | Lab018 | ND | Yes | Yes | 0.01 | 0.459 | 0 | No | 88.8 | spiked prior to extraction | same batch using EUPT-blank matrix | 1 |  | Long(>2 years) | 11.9 | 11.5 | 8.246 | 8.246 | Mini-Luke-Type (Acetone DCM-PE) |  | 15 | Acetone | Dichloromethane | Petroleum ether |  | Mechanical | 1 | No |  | No |  | None | None |  | Pure solvent - Multiple level | No | No | No |  |  | MS/MS | Triple Quadrupole | Electrospray Ionisation (ESI) | + | Multiple Reaction Monitoring (MRM) | Two transitions | LC-MS/MS QQQ
Boscalid | Lab019 | ND | Yes | Yes | 0.01 | 0.36 |  | No | 94 |  | same batch using EUPT-blank matrix | 1 |  | Long(>2 years) | 0.66 | 0.64 | 32.77 | 32.77 | QuEChERS - Original Version (J. AOAC 86, 2003) |  | 10 | Acetonitrile |  |  |  | Mechanical | 2 | No |  | Yes | 500 ul 5 M NaOH | SPE - column (specify under details) |  | DEA | Pure solvent - Multiple level | Yes | Yes | Yes | Phenanthrene-d10 | MS |  | Single Quadrupole | Electron Impact (EI) | + | Selected Ion Monitoring (SIM) |  | GC-MSD
Boscalid | Lab020 | ND | Yes | Yes | 0.01 | 0.385 |  | No | 107 |  | same batch using EUPT-blank matrix | 1 |  | Long(>2 years) | 2.88 | 3.44 | 15.82 | 15.83 | QuEChERS - Acetate buffered (AOAC Official Method 2007.01) |  | 10 | Acetonitrile |  |  |  | Mechanical | 1 | No |  | No |  | Na2SO4 | Centrifugation |  | Matrix matched - Multiple level | Yes | Yes | Yes |  |  | MS/MS | Triple Quadrupole | Electrospray Ionisation (ESI) | - | Selected Ion Monitoring (SIM) |  | LC-MS/MS QQQ
Boscalid | Lab021 | ND | Yes | Yes | 0.01 | 0.336 |  | Aut. via standard add. to sample portions | 100 |  |  |  |  | Long(>2 years) | 4.43 | 4.83 | 10.74 | 10.74 |  |  | 10 | Ethyl acetate |  |  |  | Mechanical | 20 | No |  | No |  | None |  |  | Standard addition to sample portions | No | No | No |  |  | MS/MS | Triple Quadrupole | Electrospray Ionisation (ESI) | + | Multiple Reaction Monitoring (MRM) |  | LC-MS/MS QQQ
Boscalid | Lab022 | ND | Yes | Yes | 0.01 | 0.311 | 0 | No | 91 |  | same batch using EUPT-blank matrix | 1 |  | Short(1-2 years) | 41.4 | 43.3 | 10.952 | 10.946 | QuEChERS - Citrate buffered (EN 151662) |  | 10 | Acetonitrile |  |  |  | Mechanical | 2 | No |  | Yes | 0,6 mL 5 M NaOH | Dispersive-SPE (PSA/MgSO4) | Freezing-out |  | Pure solvent - Multiple level | No | No | No |  |  | MS/MS | Triple Quadrupole | Electrospray Ionisation (ESI) | + | Multiple Reaction Monitoring (MRM)
Boscalid | Lab023 | ND | Yes | Yes | 0.01 | 0.329 |  | No | 104 |  | same batch using EUPT-blank matrix | 1 |  | Long(>2 years) | 2.632 | 2.358 | 13.33 | 13.33 | QuEChERS - Citrate buffered (EN 151662) |  | 10 | Acetonitrile |  |  |  | Manual | 2x1min | No |  | Yes | 600 µL NaOH 5M | None |  |  | Matrix matched - Single level | Yes | No | No | TDCPP/d5-Terbutylazine |  | MS/MS | Triple Quadrupole | Electrospray Ionisation (ESI) | + | Multiple Reaction Monitoring (MRM) |  | LC-MS/MS QQQ
Boscalid | Lab024 | ND | Yes | Yes | 0.05 | 0.241 | 0 | No | 60 |  | same batch using EUPT-blank matrix | same batch using EUPT-blank matrix |  | Long(>2 years) | 58.26 | 54.8 | 36.48 | 36.48 | QuEChERS - Citrate buffered (EN 151662) |  | 10 | Acetonitrile |  |  |  | Mechanical | 20 | No |  | Yes |  | Dispersive-SPE (PSA/MgSO4) | Dispersive-SPE (ODS/MgSO4) |  | Matrix matched - Multiple level | Yes | No | No | fenclorfos | MS |  | Single Quadrupole | Electron Impact (EI) | + | Full Scan |  | GC-MSD
Boscalid | Lab025 | ND | Yes | Yes | 0.01 | 0.43 |  | No | 115 |  | same batch using EUPT-blank matrix | 2 |  | Long(>2 years) |  |  |  |  | QuEChERS - Citrate buffered (EN 151662) |  | 10 | Acetonitrile |  |  |  | Manual | 1 |  |  | Yes |  | Dispersive-SPE (PSA/MgSO4) |  |  | Pure solvent - Multiple level | No | Yes | No | triphenylphosphate | MS/MS |  |  | Electron Impact (EI) | + | Multiple Reaction Monitoring (MRM) |  | GC-MS/MS (QQQ)
Boscalid | Lab026 | ND | Yes | Yes | 0.01 | 0.43 | 0 | Aut. via procedural calibration | 100 |  | same batch using EUPT-blank matrix | 1 |  | Long(>2 years) | 0.2 | 0.24 | 9.09 | 9.08 | QuEChERS - Citrate buffered (EN 151662) |  | 10 | Acetonitrile |  |  |  | Manual | 1 | No |  | Yes | 600µl 5M NaOH | None |  |  | Matrix matched - Multiple level | No | Yes | No | TPP - no correction of data |  | MS/MS | Triple Quadrupole | Electrospray Ionisation (ESI) | + | Multiple Reaction Monitoring (MRM) |  | GC-MS/MS (QQQ)
Boscalid | Lab027 | ND | Yes | Yes | 0.01 | 0.37 |  | Aut. via standard add. to sample portions | 89 | [5 empty] | 1 | 1 | 27.09 | 27.09 | QuEChERS - Citrate buffered (EN 151662) |  | 5 | Acetonitrile |  |  |  |  | 5 | No |  |  |  | None |  |  | Matrix matched - Single level | Yes | Yes | No |  | MS/MS |  | Triple Quadrupole | Electron Impact (EI) | + | Multiple Reaction Monitoring (MRM)
Boscalid | Lab028 |  |  |  |  | NA
Boscalid | Lab029 | ND | Yes | Yes | 0.01 | 0.333 |  | No | 94 | daily routine linearity | same batch using other matrix | 1 |  | Long(>2 years) |  |  | 32.63 | 32.61 | QuEChERS - Citrate buffered (EN 151662) |  | 10 | Acetonitrile |  |  |  | Mechanical | 0.1 | No |  | Yes |  | Dispersive-SPE (PSA/MgSO4) |  |  | Pure solvent - Single level | No | Yes | Yes | only to check extraction efficiency | MS |  | Single Quadrupole | Electron Impact (EI) | + | Selected Ion Monitoring (SIM) |  | LC-MS/MS QQQ
Boscalid | Lab030 | ND | Yes | Yes | 0.01 | 0.42 |  | No | 115 |  | same batch using EUPT-blank matrix | 1 |  | Long(>2 years) | 1.33 | 1.3 | 9.7 | 9.68 | QuEChERS - Citrate buffered (EN 151662) |  | 10 | Acetonitrile |  |  |  | Mechanical | 10 | No |  | Yes | 500 µl NaOH | Freezing-out | Dispersive-SPE (PSA/MgSO4) |  | Matrix matched - Multiple level | No | Yes | No |  |  | Other (specify) | Q-TOF | Electrospray Ionisation (ESI) | + | Full Scan |  | LC-MS/MS QQQ
Boscalid | Lab031 | ND | Yes | No | 0,01 | 0.342 |  | No | 70 | [5 empty] | 0.158 | 0.189 | 5.43 | 5.43 |  |  | 10 | Ethyl acetate |  |  |  |  | 1 | No |  | No |  | None | None |  | Matrix matched - Multiple level | No | Yes | No |  | MS/MS | MS/MS | Triple Quadrupole | Electrospray Ionisation (ESI) | + | Multiple Reaction Monitoring (MRM) |  | LC-MS/MS QQQ
Boscalid | Lab032 | ND | Yes | No | 0.01 | 0.435 |  | Using recovery figure (as indicated) | 94.9 | [5 empty] | 1 | 1 | 1 | 1 | QuEChERS - Citrate buffered (EN 151662) |  | 2 | Acetonitrile |  |  |  | Mechanical | 30 | Yes |  | No |  | None |  |  | Standard addition to sample portions | No | Yes | No |  | MS/MS | MS/MS | Triple Quadrupole | Electrospray Ionisation (ESI) | + | Multiple Reaction Monitoring (MRM)
Boscalid | Lab033 | ND | Yes | Yes | 0.01 | 0.411 |  | No | 99.7 |  | same batch using EUPT-blank matrix | 2 |  | Long(>2 years) |  |  |  |  | QuEChERS - Citrate buffered (EN 151662) |  | 5 | Acetonitrile |  |  |  | Mechanical | 1 | Yes |  | No |  | Dispersive-SPE (PSA/MgSO4) |  |  | Matrix matched - Multiple level | Yes | Yes | No |  | MS/MS |  | Triple Quadrupole | Electron Impact (EI) |  | Selected Ion Monitoring (SIM) |  | GC-MS/MS (QQQ)
Boscalid | Lab034 | ND | Yes | Yes |  | 0.391 |  | No | 97 |  | from QC validation data | >5 |  | Long(>2 years) |  |  |  |  | QuEChERS - Citrate buffered (EN 151662) |  | 10 | Acetonitrile |  |  |  | Mechanical | 1 | No |  | Yes |  | Dispersive-SPE (PSA/MgSO4) |  |  | Pure solvent - Single level | No | Yes | No | etion | ECD | [6 empty] | GC-MSD
Boscalid | Lab035 | ND | Yes | No | 0.01 | 0.364 |  | No | 101 |  | same batch using EUPT-blank matrix | 1 |  | Long(>2 years) | 65 | 58 | 9.65 | 9.65 | QuEChERS - Citrate buffered (EN 151662) |  | 10 | Acetonitrile |  |  | 10 mL | Mechanical | 1 | No |  | Yes | +600 µL NaOH 5M | Dispersive-SPE (PSA/MgSO4) | None |  | Matrix matched - Multiple level | No | Yes | No | Isoproturon D6 | MS/MS | MS/MS | TOF | Electrospray Ionisation (ESI) | + | Full Scan | + MS/MS | LC-TOF
Boscalid | Lab036 | ND | Yes | Yes | 0.01 | 0.39 |  | No | 85 |  | same batch using EUPT-blank matrix | 1 |  | Long(>2 years) | 45.19 | 50.28 | 14.69 | 14.69 | QuEChERS - Citrate buffered (EN 151662) |  | 10 | Acetonitrile |  |  |  | Mechanical | 15 | No |  | Yes | 600 µL NaOH 5M | Dispersive-SPE (PSA/MgSO4) |  |  | Matrix matched - Multiple level | No | Yes | No | Therbuthylazin-D5 |  | MS/MS | Triple Quadrupole | Electrospray Ionisation (ESI) | + | Multiple Reaction Monitoring (MRM) |  | LC-MS/MS QQQ
Boscalid | Lab037 | ND | Yes | Yes | 0.05 | 0.377 |  | No | 110 |  | same batch using EUPT-blank matrix | 2 |  | Long(>2 years) | 0.71 | 0.71 | 4.81 | 4.81 | QuEChERS - Citrate buffered (EN 151662) |  | 10 | Acetonitrile |  |  |  | Mechanical | 1 | No |  | Yes |  | Dispersive-SPE (PSA/MgSO4) |  |  | Matrix matched - Multiple level | No | Yes | No | AZE |  | MS/MS | Triple Quadrupole | Electrospray Ionisation (ESI) | + | Multiple Reaction Monitoring (MRM) |  | LC-MS/MS QQQ
Boscalid | Lab038 | ND | Yes | Yes | 0.01 | 0.431
Boscalid | Lab039 | ND | Yes | Yes | 0.01 | 0.49 |  | No | 114 |  |  |  |  | Long(>2 years) | 2.2 | 2.2 | 7.12 | 7.1 | QuEChERS - Citrate buffered (EN 151662) |  | 10 | Acetonitrile |  |  |  | Manual | 2 | No |  | Yes |  | Dispersive-SPE, other (specify under details) |  | PSA/MgSO4-C18 | Matrix matched - Multiple level | No |  |  |  |  | MS/MS | Triple Quadrupole | Electrospray Ionisation (ESI) | + | Multiple Reaction Monitoring (MRM) |  | LC-MS/MS QQQ
Boscalid | Lab040 | ND | Yes | Yes | 0.01 | 0.581 |  | No | 79 |  | same batch using EUPT-blank matrix | 1 |  | Long(>2 years) | 18 | 17 | 14.6 | 14.6 | QuEChERS - Citrate buffered (EN 151662) |  | 10 | Acetonitrile |  |  |  | Mechanical | 20 | No |  | Yes | 0.6 mL NaOH 5N | Freezing-out | Dispersive-SPE (PSA/MgSO4) |  | Matrix matched - Multiple level | No | Yes | No | Triphenyl phosphate |  | MS/MS | Triple Quadrupole | Electrospray Ionisation (ESI) | + | Multiple Reaction Monitoring (MRM) |  | LC-MS/MS QQQ
Boscalid | Lab041 | ND | Yes | Yes |  | 0.387 |  | Aut. via standard add. to sample portions | 100 |  | same batch using EUPT-blank matrix | 2 |  | Long(>2 years) |  |  | 7.56 | 7.57 | QuEChERS - Citrate buffered (EN 151662) |  | 10 | Acetonitrile |  |  |  | Mechanical | 15 | No |  | Yes | NaOH | Dispersive-SPE (PSA/MgSO4) |  |  | Matrix matched - Multiple level | No | Yes | No | tpp | MS/MS | Other (specify) | Q-Orbitrap | Electrospray Ionisation (ESI) | + | Multiple Reaction Monitoring (MRM) | Data Dependent-MS2 | LC-Orbitrap
Boscalid | Lab042 | ND | Yes | No | 0.01 | 0.421 |  | No | 97 |  | same batch using EUPT-blank matrix |  |  | Long(>2 years) | 1.38 | 1.38 | 8.5 | 8.5 | QuEChERS - Citrate buffered (EN 151662) |  | 10 | Acetonitrile |  |  |  | Mechanical | 10 | No |  | Yes |  | Dispersive-SPE (PSA/MgSO4) |  |  | Pure solvent - Multiple level | Yes | Yes | No |  | MS/MS | MS/MS | Triple Quadrupole | Electrospray Ionisation (ESI) | + | Multiple Reaction Monitoring (MRM) |  | LC-MS/MS QQQ
Boscalid | Lab043 | ND | Yes | Yes | 0.01 | 0.191 |  | No | 103 |  | from QC validation data | 2 |  | Long(>2 years) |  |  |  |  | QuEChERS - Citrate buffered (EN 151662) |  | 10 | Acetonitrile |  |  |  | Mechanical | 5 | No |  | No |  | Dispersive-SPE (PSA/MgSO4) |  |  | Matrix matched - Multiple level | Yes | Yes | Yes | antracene-D10 | MS/MS |  | Triple Quadrupole | Electron Impact (EI) | + | Multiple Reaction Monitoring (MRM) |  | GC-MS/MS (QQQ)
Boscalid | Lab044 | ND | Yes | Yes | 0.01 | 0.447 |  | No | 89 |  | from QC validation data | >5 |  | Long(>2 years) |  |  |  |  | QuEChERS - Citrate buffered (EN 151662) |  | 10 | Acetonitrile |  |  |  | Manual | 2 | No |  | No |  | Dispersive-SPE (PSA/MgSO4) |  |  | Pure solvent - Multiple level | No | Yes | No |  |  | MS/MS | Triple Quadrupole | Electrospray Ionisation (ESI) | + | Multiple Reaction Monitoring (MRM) |  | LC-MS/MS QQQ
Boscalid | Lab045 | ND | Yes | Yes | 0.01 | 0.312 |  | No | 91 |  | same batch using EUPT-blank matrix | 2 |  | Long(>2 years) |  |  |  |  | QuEChERS - Citrate buffered (EN 151662) |  | 10 | Acetonitrile |  |  |  | Manual | 2 | No |  | No |  | Dispersive-SPE (PSA/MgSO4) |  |  | Matrix matched - Multiple level | No | Yes | No |  | MS |  | Single Quadrupole | Electron Impact (EI) | + | Selected Ion Monitoring (SIM) |  | GC-MSD
Boscalid | Lab046 | ND | Yes | Yes | 0.01 | 0.362 | 0 | No | 92 |  | same batch using EUPT-blank matrix | 1 |  | Long(>2 years) | 0.19 | 0.21 | 7.24 | 7.23 | other, please specify under "method details" |  | 10 | Methanol | Water |  |  | Mechanical | 1 | No |  | No |  | Filtration |  |  | Matrix matched - Multiple level | Yes | No | No | Oxfendazole |  | MS/MS | Triple Quadrupole | Electrospray Ionisation (ESI) | + | Multiple Reaction Monitoring (MRM) |  | LC-MS/MS QQQ
Boscalid | Lab047 | ND | Yes | Yes | 0.01 | 0.402 |  | No | 94 |  | same batch using EUPT-blank matrix | same batch using EUPT-blank matrix |  | Long(>2 years) | 0.32 | 0.31 | 6.78 | 6.78 | QuEChERS - Citrate buffered (EN 151662) |  | 10 | Acetonitrile |  |  |  | Mechanical | 5 | No |  | Yes |  | Dispersive-SPE (PSA/MgSO4) | Filtration |  | Matrix matched - Multiple level | Yes | No | No | Carbofuran-d3 | MS/MS | MS/MS | Triple Quadrupole | Electrospray Ionisation (ESI) | + | Multiple Reaction Monitoring (MRM) |  | LC-MS/MS QQQ
Boscalid | Lab048 | ND | Yes | Yes | 0.01 | 0.276 |  | No | 98 |  | from QC validation data | 5 |  | Long(>2 years) |  |  |  |  | Mini-Luke-Type (Acetone DCM-PE) |  | 100 | Acetone | Dichloromethane | Petroleum ether |  |  |  | No |  | No |  | Florisil Column |  |  | Matrix matched - Single level | No | No | No |  | ECD | [6 empty] | Different Column
Boscalid | Lab049 | ND | Yes | Yes | 0.01 | 0.35 |  | No | 84 |  | same batch using EUPT-blank matrix | 1 |  | Long(>2 years) | 37.6 | 39 | 11.62 | 11.64 | QuEChERS - Citrate buffered (EN 151662) |  | 10 | Acetonitrile |  |  |  | Mechanical | 2 | No |  | Yes |  | Dispersive-SPE (PSA/MgSO4) |  |  | Pure solvent - Multiple level | No | No | No |  | Other (specify) | MS/MS | Triple Quadrupole | Electrospray Ionisation (ESI) | + | Other (specify) | DINAMIC MRM
Boscalid | Lab050 | ND | Yes | No | 0.01 | 0.381 | <0.01 | No | 87 |  | same batch using EUPT-blank matrix | 1 |  | Long(>2 years) | 33.5 | 35.3 | 8.65 | 8.67 | QuEChERS - Citrate buffered (EN 151662) |  | 10 | Acetonitrile |  |  |  | Mechanical | 5 | No |  | Yes | 600uL NaOH 5N | None | None |  | Matrix matched - Multiple level | No | Yes | No | Diuron D6 |  | MS/MS | Triple Quadrupole | Electrospray Ionisation (ESI) | + | Multiple Reaction Monitoring (MRM) |  | LC-MS/MS QQQ
Boscalid | Lab051 | ND | Yes | Yes | 0.01 | 0.315 |  | Aut. via standard add. to sample portions | 97 |  | same batch using EUPT-blank matrix |  |  | Long(>2 years) | 4 | 3.95 | 8.5 | 8.5 | SweEt method, NMKL 195, 213 |  | 10 | Ethyl acetate |  |  |  | Mechanical | 18 | No |  | Yes | NaHCO3 | Filtration | Centrifugation | Na2SO4 | Matrix matched - Single level | No | Yes | No | Pirimicarb-D6 |  | MS/MS | Triple Quadrupole | Electrospray Ionisation (ESI) | + | Multiple Reaction Monitoring (MRM)
Boscalid | Lab052 | ND | Yes | No | 0.005 | 0.277 |  | No | 110 |  | same batch using EUPT-blank matrix | 1 |  | Long(>2 years) | 19 | 21 | 6.64 | 6.62 | QuEChERS - Citrate buffered (EN 151662) |  | 10 | Acetonitrile |  |  |  | Manual | 1 | No |  | Yes | 600 microliters NaOH 5mM | Dispersive-SPE (PSA/MgSO4) | Freezing-out |  | Matrix matched - Multiple level | No | Yes | No | Ethion |  | MS/MS | Triple Quadrupole | Electrospray Ionisation (ESI) | + | Multiple Reaction Monitoring (MRM) |  | LC-MS/MS QQQ
Boscalid | Lab053 | ND | Yes | Yes | 0.01 | 0.43 |  | No | 103 | ongoing prformance verification, spiking level 0,05mg/kg | from QC validation data | >5 |  | Long(>2 years) | 32 | 32 | 32.56 | 32.57 | QuEChERS - Citrate buffered (EN 151662) |  | 10 | Acetonitrile |  |  |  | Mechanical | 30 | No |  | Yes | 0.6ml NaOH 5M | Dispersive-SPE (PSA/MgSO4) |  |  | Matrix matched - Multiple level | No | Yes | No | TPP | MS/MS |  | Triple Quadrupole | Electron Impact (EI) | + | Multiple Reaction Monitoring (MRM) |  | LC-MS/MS QQQ
Boscalid | Lab054 | ND | Yes | Yes | 0.01 | 0.386 |  | No | 87 |  | same batch using EUPT-blank matrix | 2 |  | Long(>2 years) | 0.672 | 0.662 | 31.692 | 31.703 | other, please specify under "method details" | acetone extracition,water addition, SPE | 10 | Acetone |  |  |  | Mechanical | 15 | Yes | 90% of water | No |  | SPE - column (specify under details) | SPE - column (specify under details) | SDVB, PSA | Matrix matched - Multiple level | Yes | No | No | Triphenylphosphate | MS |  | Single Quadrupole | Electron Impact (EI) |  | Selected Ion Monitoring (SIM) |  | GC-MSD
Boscalid | Lab055 | ND | Yes | Yes | 0.01 | 0.399 |  | No | 82.1 |  | same batch using EUPT-blank matrix | 2 |  | Long(>2 years) | 55 | 48 | 4.08 | 4.08 | QuEChERS - Citrate buffered (EN 151662) |  | 10 | Acetonitrile |  |  |  | Mechanical | 30 | No |  | No |  | Dispersive-SPE (PSA/MgSO4) |  |  | Matrix matched - Multiple level | No | No | No |  |  | MS/MS | Triple Quadrupole | Electrospray Ionisation (ESI) | + | Multiple Reaction Monitoring (MRM) |  | LC-MS/MS QQQ
Boscalid | Lab056 | ND | Yes | Yes | 0.01 | 0.43 |  | No | 107 |  | same batch using EUPT-blank matrix | 1 |  | Long(>2 years) | 0.162 | 0.16 | 9.23 | 9.23 | QuEChERS - Citrate buffered (EN 151662) |  | 10 | Acetonitrile |  |  | 10 ml | Mechanical | 5 | No |  | No |  |  |  |  | Pure solvent - Multiple level | No | No | No |  |  | MS/MS | Triple Quadrupole | Electron Impact (EI) | + | Multiple Reaction Monitoring (MRM)
Boscalid | Lab057 | ND | No | Yes | 0.01 | 0.261 |  | No | 83 |  | same batch using EUPT-blank matrix | 2 | [6 empty] | QuEChERS - Citrate buffered (EN 151662) |  | 10 | Acetonitrile |  |  |  | Mechanical | 5 | Yes |  | No |  | Dispersive-SPE (PSA/MgSO4) |  |  | Matrix matched - Multiple level | No | No | No |  |  | MS/MS | Triple Quadrupole | Electrospray Ionisation (ESI) |  | Multiple Reaction Monitoring (MRM)
Boscalid | Lab058 | ND | Yes | Yes | 0.01 | 0.323 |  | Aut. via procedural calibration |  |  | standard addition
Boscalid | Lab059 | ND | Yes | Yes | 0.01 | 0.38 |  | No | 99 |  | from QC validation data |  |  | Long(>2 years) | 75 | 75.8 | 16.6 | 16.6 |  |  | 10 | Acetonitrile |  |  |  | Mechanical | 2 | No |  | No |  | None |  |  | Matrix matched - Multiple level | No | Yes | No |  | MS/MS |  | Triple Quadrupole | Electron Impact (EI) | + | Multiple Reaction Monitoring (MRM)
Boscalid | Lab060 | ND | Yes | Yes | 0.01 | 0.323 |  | No | 95 |  | from QC validation data | 2 | LC-MS/MS | Short(1-2 years) | 0.23 | 0.26 | 6.1 | 6.11 | QuEChERS - Citrate buffered (EN 151662) |  | 10 | Acetonitrile |  |  |  | Manual | 1 | No |  | Yes | 0.6 mL NaOH 5 M | Freezing-out | Dispersive-SPE (PSA/MgSO4) |  | Pure solvent - Multiple level | No | Yes | No | triphenylphosphate |  | MS/MS | Q-trap | Electrospray Ionisation (ESI) | + | Multiple Reaction Monitoring (MRM) |  | LC-MS/MS QQQ
Boscalid | Lab061 | ND | Yes | Yes | 0.01 | 0.403 |  | No |  | StandardAddition | - | 1 | StandardAddition | Long(>2 years) |  |  | 17.4 | 17.4 | QuEChERS - Citrate buffered (EN 151662) |  | 5 | Acetonitrile |  |  |  | Mechanical | 10 | No |  | Yes | ph 5.5 | Freezing-out | None |  | Standard addition to sample portions | No | Yes | No | PirimicarbD6 |  | MS/MS | Q-Orbitrap | Electrospray Ionisation (ESI) | + | Other (specify) | FullScan+DD
Boscalid | Lab062 | ND | Yes | Yes | 0.01 | 0.31 |  | Aut. via standard add. to sample portions | [5 empty] | Long(>2 years) |  |  |  |  | QuEChERS - Citrate buffered (EN 151662) |  | 10 | Acetonitrile | Acetonitrile |  |  | Mechanical | 10 | No |  | No |  | Dispersive-SPE (PSA/MgSO4) |  |  | Standard addition to sample portions | No | No | No |  | MS/MS | MS/MS | Triple Quadrupole | Electrospray Ionisation (ESI) | + | Multiple Reaction Monitoring (MRM) |  | LC-MS/MS QQQ
Boscalid | Lab063 | ND | Yes | Yes | 0.01 | 0.443 |  | No | 104 |  | same batch using EUPT-blank matrix | 2 |  | Long(>2 years) | 50.3 | 48.8 | 10.85 | 10.85 | QuEChERS - Citrate buffered (EN 151662) |  | 10 | Acetonitrile |  |  |  | Mechanical | 1 | No |  | Yes | 600 µl 5 N NaOH | Dispersive-SPE (PSA/MgSO4) | Freezing-out | Filtration | Matrix matched - Multiple level | No | Yes | Yes | ChlorpyrifosD10, DiuronD6, LinuronD6, Nicarbazin |  | MS/MS | Triple Quadrupole | Electrospray Ionisation (ESI) | + | Multiple Reaction Monitoring (MRM) | dMRM
Boscalid | Lab064 | ND | Yes | Yes | 0,01 | 0.407 |  | Using recovery figure (as indicated) | 86 |  | same batch using EUPT-blank matrix | 2 |  | Long(>2 years) |  |  |  |  | QuEChERS - Original Version (J. AOAC 86, 2003) |  | 10 | Acetonitrile |  |  |  | Manual | 6 | No |  | Yes | NaOH | Dispersive-SPE (PSA/MgSO4) |  |  | Matrix matched - Multiple level | Yes | No | No | TPP | MS/MS |  | Triple Quadrupole | Electron Impact (EI) | + | Multiple Reaction Monitoring (MRM) |  | GC-MS/MS (QQQ)
Boscalid | Lab065 | ND | Yes | Yes | 0.01 | 0.334 |  | No | 84 |  | same batch using EUPT-blank matrix | 1 |  | Long(>2 years) | 1.61 | 1.33 | 20.38 | 20.39 | QuEChERS - Citrate buffered (EN 151662) |  | 10 | Acetonitrile |  |  |  | Manual | 1 | No |  | Yes | NaOH 600 ul 5 N | Dispersive-SPE (PSA/MgSO4) |  |  | Pure solvent - Multiple level | No | No | No |  |  | MS/MS | Triple Quadrupole | Electrospray Ionisation (ESI) | + | Multiple Reaction Monitoring (MRM) |  | LC-MS/MS QQQ
Boscalid | Lab066 | ND | Yes | Yes | 0.01 | 0.314 |  | No | 85 |  | same batch using EUPT-blank matrix | 2 |  | Long(>2 years) | 66.3 | 67 | 18.76 | 18.76 | QuEChERS - Citrate buffered (EN 151662) |  | 10 | Acetonitrile |  |  |  | Mechanical | 10 | No |  | Yes | 600 µL 5 mol/L NaOH | Dispersive-SPE (PSA/MgSO4) |  |  | Matrix matched - Multiple level | No | Yes | No | TPP | MS/MS |  | Triple Quadrupole | Electron Impact (EI) | + | Multiple Reaction Monitoring (MRM) |  | GC-MS/MS (QQQ)
Boscalid | Lab067 | ND | Yes | Yes | 0.01 | 0.37 |  | No | 104 |  | same batch using EUPT-blank matrix | 1 |  | Long(>2 years) | 14 | 14.45 | 4 | 4 | other, please specify under "method details" |  | 20 | Acetone |  |  |  | Mechanical | 30 | Yes |  | No |  | Other, specify under clean up details |  | liquid liquid partioning SLE Chem Elut (CH2Cl2) | Pure solvent - Multiple level |  | Yes |  | TPP |  | MS/MS | Triple Quadrupole | Electrospray Ionisation (ESI) | + | Multiple Reaction Monitoring (MRM) |  | LC-MS/MS QQQ
Boscalid | Lab068 | ND | Yes | Yes | 0.01 | 0.466 |  | Aut. via procedural calibration | 100 |  | same batch using EUPT-blank matrix |  |  | Long(>2 years) |  |  |  |  | QuEChERS - Citrate buffered (EN 151662) |  | 10 | Acetonitrile |  |  |  | Mechanical | 10 | No |  | Yes |  | Freezing-out | Dispersive-SPE (PSA/MgSO4) |  | Matrix matched - Multiple level | No | No | No |  |  | MS/MS | Triple Quadrupole | Electrospray Ionisation (ESI) | + | Multiple Reaction Monitoring (MRM) |  | LC-MS/MS QQQ
Boscalid | Lab069 | ND | Yes | Yes | 0.005 | 0.332 | 0 | No |  |  | from QC validation data | >5 |  | Long(>2 years) |  |  |  |  | QuEChERS - Citrate buffered (EN 151662) |  | 10
Boscalid | Lab070 | ND | Yes | Yes | 0.01 | 0.267 |  | No | 97 |  | same batch using EUPT-blank matrix | same batch using EUPT-blank matrix |  | Long(>2 years) | 3.59 | 3.31 | 12.4 | 12.44 | QuEChERS - Citrate buffered (EN 151662) |  | 10 | Acetonitrile |  |  |  | Manual | 1 | No |  | Yes | NaOH | Freezing-out | Dispersive-SPE (PSA/MgSO4) |  | Matrix matched - Multiple level | No | No | No | TPP | MS | MS/MS | Triple Quadrupole | Electrospray Ionisation (ESI) | + | Multiple Reaction Monitoring (MRM) |  | LC-MS/MS QQQ
Boscalid | Lab071 | ND | Yes | Yes | 0.01 | 0.322 |  | No | 90 |  | same batch using EUPT-blank matrix | 2 |  | Long(>2 years) | 0.29 | 0.457 | 21.36 | 21.36 | S-19 (§64 LFGB L00.00-334) |  | 50 | Acetone | Cyclohexane | Ethyl acetate |  | Mechanical | 3 | Yes | 55 | Yes | pH 5.5 | GPC, Gel-Permeation Chr/phy |  |  | Matrix matched - Multiple level | No | No | No |  | NDP |  | Triple Quadrupole | Electron Impact (EI) | - | Multiple Reaction Monitoring (MRM) |  | GC-MS/MS (QQQ)
Boscalid | Lab072 | ND | Yes | No | 0.01 | 0.32 |  | No | 93 |  | same batch using EUPT-blank matrix | same batch using EUPT-blank matrix |  | Long(>2 years) | 75 | 74 | 32.77 | 32.83 | Mini-Luke-Type (Acetone DCM-PE) |  | 15 | Acetone | Dichloromethane | Petroleum ether |  | Mechanical | 1 | No |  | No |  | Na2SO4 |  |  | Matrix matched - Single level | No | No | No |  | MS/MS |  | Triple Quadrupole | Electron Impact (EI) | + | Multiple Reaction Monitoring (MRM)
Boscalid | Lab073 | ND | Yes | Yes | 0.01 | 0.349 |  | Using recovery figure (as indicated) | 100 |  | same batch using EUPT-blank matrix | 2 |  | Long(>2 years) | 50.7 | 50.2 | 16.62 | 16.62 | QuEChERS - Citrate buffered (EN 151662) |  | 10 | Ethyl acetate |  |  |  | Mechanical | 2 | No |  | Yes | 5.5 (Buffer citrate) | Dispersive-SPE, other (specify under details) |  | MgSO4/PSA/C18 | Matrix matched - Multiple level | Yes | Yes | No | Antor | MS/MS |  | Triple Quadrupole | Electron Impact (EI) | + | Multiple Reaction Monitoring (MRM)
Boscalid | Lab074 |  |  |  |  | NA
Boscalid | Lab075 | ND | Yes | Yes | 0.01 | 0.404 |  | No | 104 |  | same batch using EUPT-blank matrix | 1 |  | Long(>2 years) | 0.38 | 0.34 | 7.18 | 7.18 | QuEChERS - Citrate buffered (EN 151662) |  | 5 | Acetonitrile |  |  |  | Mechanical | 1 | Yes |  | No |  | Liquid-liquid partitioning | Centrifugation |  | Matrix matched - Multiple level | No | Yes | Yes | chlorpyriphos-D10 |  | MS/MS | Triple Quadrupole | Electrospray Ionisation (ESI) | + | Multiple Reaction Monitoring (MRM) | 343/307, 343/140
Boscalid | Lab076 | ND | Yes | Yes | 0.01 | 0.338 |  | No | 86.9 |  | same batch using EUPT-blank matrix | 2 |  | Long(>2 years) | 79.3 | 78.3 | 32.78 | 32.78 | QuEChERS - Citrate buffered (EN 151662) |  | 10 | Acetonitrile |  |  |  | Manual | 2 | No |  | Yes | 600ul NaOH, pH=4.5 | Dispersive-SPE, other (specify under details) |  | C-18/MgSO4 | Matrix matched - Multiple level | No | Yes | No | TPP | MS/MS |  | Triple Quadrupole | Electron Impact (EI) | + | Multiple Reaction Monitoring (MRM)
Boscalid | Lab077 | ND | Yes | Yes | 0.01 | 0.406 |  | No | 103.9 |  | same batch using EUPT-blank matrix | 2 |  | Long(>2 years) | 38.7 | 40.7 | 11.57 | 11.57 | QuEChERS - Citrate buffered (EN 151662) |  | 10 | Acetonitrile |  |  |  | Manual | 1 | No |  | Yes | 600 ul 5M NaOH | Dispersive-SPE (ODS/MgSO4) |  |  | Matrix matched - Multiple level | No | No | No |  |  | MS/MS | Triple Quadrupole | Electrospray Ionisation (ESI) | + | Multiple Reaction Monitoring (MRM) |  | LC-MS/MS QQQ
Boscalid | Lab078 | ND |  |  |  | 0.415 |  |  | 118
Boscalid | Lab079 | ND | Yes | Yes | 0.01 | 0.461 |  | No | 103 |  | same batch using EUPT-blank matrix | 2 |  | Long(>2 years) | 2.82 | 2.79 | 19.52 | 19.52 | QuEChERS - Citrate buffered (EN 151662) |  | 10 | Acetonitrile |  |  |  | Mechanical | 2 | No |  | Yes | 5 M NaOH | None |  |  | Matrix matched - Multiple level | No | No | No |  |  | MS/MS | Triple Quadrupole | Electrospray Ionisation (ESI) | + | Multiple Reaction Monitoring (MRM) |  | GC-MS/MS (QQQ)
Boscalid | Lab080 | ND | Yes | No | 0.01 | 0.42 | 0 | Aut. via procedural calibration | 93.8 |  | same batch using EUPT-blank matrix | 2 |  | Long(>2 years) |  |  | 44.07 | 44.08 | QuEChERS - Citrate buffered (EN 151662) |  | 10 | Acetonitrile |  |  |  | Manual | 1 | No |  | No |  | Dispersive-SPE (PSA/MgSO4) |  |  | Matrix matched - Multiple level | Yes | Yes | Yes | ethion D20/Pyrimetanil D5 | MS/MS |  | Ion trap |  |  | Full Scan |  | GC-Ion Trap
Boscalid | Lab081 | ND | Yes | No | 0.01 | 0.185 |  | No | 158 |  | same batch using EUPT-blank matrix |  |  | Long(>2 years) | 63.3 | 72 |  | 11.65 | SweEt method, NMKL 195, 213 |  | 10 | Ethyl acetate |  |  |  | Mechanical | 40 | No |  | No |  | None |  |  | Matrix matched - Multiple level | No | Yes | No |  |  | MS/MS | Triple Quadrupole | Electrospray Ionisation (ESI) | + | Multiple Reaction Monitoring (MRM) |  | LC-MS/MS QQQ
Boscalid | Lab082 | ND | Yes | Yes | 0.005 | 0.379 |  | No | 93.4 |  | same batch using EUPT-blank matrix | 2 |  | Long(>2 years) | 62.7 | 62.8 | 13.8 | 13.8 | Klein, Alder, J. AOAC 86/1015/20031) Klein, Alder, J. AOAC 86/1015/2003 |  | 5 | Methanol | Dichloromethane |  |  | Mechanical | 2 | Yes | 5.5 ml | Yes | pH 6 | Liquid-liquid partitioning |  | ChemElut unbuffered | Matrix matched - Multiple level | Yes | No | Yes | IL-IS Carbendazim-D4 |  | MS/MS | Triple Quadrupole | Electrospray Ionisation (ESI) | + | Multiple Reaction Monitoring (MRM) |  | GC-MS/MS (QQQ)
Boscalid | Lab083 | ND | Yes | Yes | 0.02 | 0.393 |  | No | 97.5 |  | same batch using EUPT-blank matrix | 2 |  | Long(>2 years) | 57.5 | 56.4 | 39.009 | 39.017 | QuEChERS - Original Version (J. AOAC 86, 2003) |  | 15 | Acetonitrile |  |  | 15 ml | Mechanical | 30 | No |  | No |  | Freezing-out | Dispersive-SPE, other (specify under details) | PSA/C18/MgSO4 | Matrix matched - Multiple level | No | Yes | No | TDCPP | MS/MS |  | Ion trap | Electron Impact (EI) | + | Multiple Reaction Monitoring (MRM) |  | GC-Ion Trap
Boscalid | Lab084 | ND | Yes | Yes | 0.01 | 0.341 | 0 | No | 97 |  | same batch using EUPT-blank matrix | 3 |  | Long(>2 years) |  |  |  |  | SweEt method, NMKL 195, 213 |  | 10 | Ethyl acetate | Cyclohexane |  |  | Mechanical | 15 | No |  | No |  | GPC, Gel-Permeation Chr/phy |  |  | Matrix matched - Multiple level | Yes | No | No |  | MS |  | Single Quadrupole | Electron Impact (EI) | - | Selected Ion Monitoring (SIM) |  | GC-FPD
Boscalid | Lab085 | ND | Yes | Yes | 0.01 | 0.224 |  | No | 70.02 |  |  |  |  | Long(>2 years) | 31.92 | 31.34 | 37.841 | 37.845 | SweEt method, NMKL 195, 213 |  | 15 | Ethyl acetate | Cyclohexane |  |  | Manual | 30 | No |  | No |  | Filtration | Centrifugation |  | Matrix matched - Multiple level | No | No | No |  | MS |  | Single Quadrupole | Electrospray Ionisation (ESI) | + | Selected Ion Monitoring (SIM) |  | GC-MSD
Boscalid | Lab086 | ND | Yes | Yes | 0.01 | 0.364 | 0 | Aut. via standard add. to sample portions | 100 |  |  |  |  | Long(>2 years) | 0.322 | 0.295 | 9.64 | 9.65 | SweEt method, NMKL 195, 213 |  | 10 | Ethyl acetate | Other, specify under details |  | Acetic acid | Mechanical | 15 | No |  | No |  | None |  |  | Standard addition to sample portions | No | No | No |  | MS/MS | MS/MS | Triple Quadrupole | Electrospray Ionisation (ESI) | + | Multiple Reaction Monitoring (MRM) |  | LC-MS/MS QQQ
Boscalid | Lab087 | ND | Yes | Yes | 0.01 | 0.41 |  | No | 99.6 |  | same batch using other matrix | 1 |  | Long(>2 years) |  |  | 7.49 | 7.49 | QuEChERS - Citrate buffered (EN 151662) |  | 10 | Acetonitrile |  |  |  | Mechanical | 15 | No |  | Yes | 5 mol/L NaOH | Dispersive-SPE, other (specify under details) | Dispersive-SPE, other (specify under details) | 1:MgSO4;NaCl,Citrat,Freeze fat out,2:C18,MgSO4 | Matrix matched - Multiple level | No | Yes | Yes | Pirimicarb-D6, Nicarbazin-D3 |  | MS/MS | Orbitrap | Electrospray Ionisation (ESI) | + | Full Scan | R=70 000;ddMS2-Fragmentation R=35 000
Boscalid | Lab088 | ND | Yes | Yes | 0.005 | 0.299 |  | No | 99.6 |  | same batch using EUPT-blank matrix | 3 |  | Long(>2 years) | 1.24 | 1.11 | 32.789 | 32.789 | QuEChERS - Citrate buffered (EN 151662) |  | 10 | Acetonitrile |  |  |  | Manual |  | No |  | No |  | Dispersive-SPE (PSA/MgSO4) |  |  | Matrix matched - Multiple level | Yes | No | No |  | MS/MS |  | Triple Quadrupole | Electron Impact (EI) | + | Multiple Reaction Monitoring (MRM)
Boscalid | Lab089 | ND | Yes | Yes | 0.01 | 0.387 |  | No | 100.1 | 0.01 mg/kg | same batch using other matrix | 1 | Lemon | Long(>2 years) | 0.16 | 0.16 | 8.8 | 8.8 | QuEChERS - Citrate buffered (EN 151662) |  | 10 | Acetonitrile |  |  |  | Mechanical | 15 | No |  | Yes | +600µl 5M NaOH | Freezing-out |  | Centrifugation after freeze out | Matrix matched - Multiple level |  | No |  |  |  | MS/MS | Triple Quadrupole | Electrospray Ionisation (ESI) | + | Multiple Reaction Monitoring (MRM) |  | LC-Q-TOF
Boscalid | Lab090 | ND | Yes | Yes | 0.01 | 0.49 |  | No | 64 |  | same batch using EUPT-blank matrix |  |  | Long(>2 years) | 70.96 | 68.7 | 16.535 | 16.553 | QuEChERS - Acetate buffered (AOAC Official Method 2007.01) |  |  | Acetonitrile |  |  |  | Mechanical | 7 |  |  |  |  | Dispersive-SPE (PSA/MgSO4) |  |  | Matrix matched - Multiple level | Yes | Yes | No |  | MS/MS |  | Triple Quadrupole | Electron Impact (EI) |  | Multiple Reaction Monitoring (MRM)
Boscalid | Lab091 | ND | Yes | Yes | 0.01 | 0.278 |  | No | 77.3 | [5 empty] | 1 | 1 | 24.267 | 24.266 | QuEChERS - Citrate buffered (EN 151662) |  | 10 | Acetonitrile |  |  |  |  | 5 | No |  |  |  | Dispersive-SPE (PSA/MgSO4) |  |  | Matrix matched - Multiple level | No | No | No |  | ECD |  | Other (specify) | Other (specify) | - | Other (specify)
Boscalid | Lab092 | ND | Yes | No | 0.45 | 0.45 |  | No | 113.9 | [5 empty] | 2.5 | 3 | 19.34 | 19.33 | QuEChERS - Citrate buffered (EN 151662) |  | 10 | Acetonitrile |  |  |  | Manual | 1 | No |  | Yes | 600 uL 5 M NaOH | Dispersive-SPE (PSA/MgSO4) | Dispersive-SPE, other (specify under details) |  | Pure solvent - Multiple level | Yes | Yes | No | TPP |  | MS/MS | Triple Quadrupole | Electrospray Ionisation (ESI) | + | Multiple Reaction Monitoring (MRM)
Boscalid | Lab093 | ND | No | Yes | 0.01 | 0.452 |  | 81 | [10 empty] | QuEChERS - Citrate buffered (EN 151662) |  | 10 | Acetonitrile
Boscalid | Lab094 | ND | Yes | Yes | 0.01 | 0.399 |  | No | 102.5 |  | same batch using EUPT-blank matrix | same batch using EUPT-blank matrix |  | Long(>2 years) | 2.1 | 2.2 | 6.29 | 6.29 | QuEChERS - Citrate buffered (EN 151662) |  | 10 | Acetonitrile |  |  | 10 | Mechanical | 2 | No |  | Yes | citrate buffered | Dispersive-SPE (PSA/MgSO4) |  |  | Matrix matched - Single level | No | Yes | No | TPP | Other (specify) | MS/MS | Q-trap | Electrospray Ionisation (ESI) | + | Multiple Reaction Monitoring (MRM)
Boscalid | Lab095 | ND | Yes | No | 0.01 | 0.574 |  | No | 105 |  | same batch using EUPT-blank matrix | 1 |  | Long(>2 years) | 185 | 177 | 13.81 | 13.82 | QuEChERS - Citrate buffered (EN 151662) |  | 10 | Acetonitrile |  |  |  | Mechanical | 25 | No |  | Yes | 4 | Dispersive-SPE (PSA/MgSO4) |  |  | Matrix matched - Multiple level | No | Yes | No |  |  | MS/MS | Triple Quadrupole | Electrospray Ionisation (ESI) | + | Multiple Reaction Monitoring (MRM) |  | LC-MS/MS QQQ
Boscalid | Lab096 | ND | Yes | Yes | 0.005 | 0.364 |  | No | 98 |  | same batch using EUPT-blank matrix | 3 |  | Long(>2 years) | 30.8 | 31.5 | 24.05 | 24.07 | QuEChERS - Citrate buffered (EN 151662) |  | 10 | Acetonitrile |  |  |  | Mechanical | 15 | No |  | Yes | 600 µl 5 M NaOH | Freezing-out | Dispersive-SPE (PSA/MgSO4) |  | Matrix matched - Multiple level | Yes | Yes | Yes |  |  | MS/MS | Triple Quadrupole | Electrospray Ionisation (ESI) | + | Multiple Reaction Monitoring (MRM) |  | LC-MS/MS QQQ
Boscalid | Lab097 | ND | Yes | Yes | 0.01 | 0.48 |  | No | 120 |  | from QC validation data |  |  | Long(>2 years) | 2.875 | 2.833 | 11.48 | 11.465 |  |  | 10 | Acetonitrile |  |  |  |  | 5 | No |  | Yes |  | Centrifugation |  |  | Pure solvent - Multiple level | Yes | Yes | No |  | MS/MS | MS/MS | Triple Quadrupole | Electron Impact (EI) | + | Full Scan
Boscalid | Lab098 | ND | Yes | Yes | 0.02 | 0.39 |  | No | 130 |  | same batch using EUPT-blank matrix | same batch using EUPT-blank matrix |  | Long(>2 years) | 14.9 | 12.8 | 21.8 | 21.8 | QuEChERS - Citrate buffered (EN 151662) |  | 10 | Acetonitrile |  |  | 10 mL | Manual | 1 | No |  | Yes | 600 uL NaOH 5N | Dispersive-SPE (PSA/MgSO4) |  |  | Matrix matched - Multiple level | No | No | No |  | Other (specify) | MS/MS | Triple Quadrupole | Electrospray Ionisation (ESI) | + | Multiple Reaction Monitoring (MRM) |  | LC-MS/MS QQQ
Boscalid | Lab099 | ND | Yes | Yes | 0.01 | 0.42 |  | No | 79 |  | same batch using other matrix | 3 |  | Long(>2 years) | 1.235 | 1.238 | 5.63 | 5.63 | QuEChERS - Acetate buffered (AOAC Official Method 2007.01) |  | 10 | Acetonitrile |  |  |  | Mechanical | 1 | No |  | No |  | Dispersive-SPE (PSA/MgSO4) | Centrifugation |  | Standard addition to sample portions | Yes |  |  |  | MS/MS | MS/MS | Triple Quadrupole | Electrospray Ionisation (ESI) | + | Full Scan |  | LC-MS/MS QQQ
Boscalid | Lab100 | ND | Yes | Yes | 0.01 | 0.4685 |  | No | 96.7 |  | same batch using other matrix | 3 |  | Long(>2 years) | 7 | 6.9 | 34.184 | 34.197 |  |  | 10 | Acetonitrile |  |  |  | Mechanical | 10 | No |  | No |  | SPE - column (specify under details) |  | CARB/NH2 | Matrix matched - Multiple level | Yes | No | No |  | MS/MS |  | Triple Quadrupole | Electron Impact (EI) | + | Multiple Reaction Monitoring (MRM) |  | GC-MS/MS (QQQ)
Boscalid | Lab101 | ND | Yes | No | 0.01 | 0.398 |  | No | 94 | [5 empty] | 0.289 | 0.286 | 6.029 | 6.029 |  |  | 10 | Acetonitrile |  |  |  |  | 5 | No |  |  |  | None |  |  | Matrix matched - Multiple level | No | No | No |  | MS/MS | MS/MS | Triple Quadrupole | Electrospray Ionisation (ESI) | + | Multiple Reaction Monitoring (MRM)
Boscalid | Lab102 | ND | Yes | Yes | 0.01 | 0.4575 |  | No | 91.7 |  | same batch using other matrix | 3 |  | Long(>2 years) | 78.1 | 70.6 | 34.428 | 34.426 |  |  | 10 | Acetonitrile |  |  |  | Mechanical | 10 | No |  | No |  | SPE - column (specify under details) |  | Carb/NH2 | Matrix matched - Multiple level | Yes | No | No |  | MS/MS |  | Q-TOF | Electron Impact (EI) | + | Full Scan |  | GC-TOF
Boscalid | Lab103 | ND | Yes | Yes | 0.01 | 0.381 |  | No | 125 |  | same batch using EUPT-blank matrix | 3 |  | Long (>2 years) |  |  | 32.786 | 32.784 | QuEChERS-Citrate buffered (EN 15662) |  | 10 | Acetonitrile |  |  |  | Manual | 10 | No |  | Yes | 600mcl 5M NaOH | DSPE (PSA/MgSO4) |  |  | Matrix matched - Multiple level | No | No | No |  | MS |  | Single Quadrupole | Electron Impact (EI) | + | Selected Ion Monitoring (SIM) | GC-MSD
Boscalid | Lab104 | ND | Yes | Yes | 0.01 | 0.42 | - | No | 106.94 |  | same batch using EUPT-blank matrix | 1 |  | Long(>2 years) | 0.26 | 0.25 | 19.245 | 19.211 | QuEChERS - Acetate buffered (AOAC Official Method 2007.01) |  | 15 | Other, specify under details |  |  | 1 % acetic acid in acetonitrile | Mechanical | 1 | No |  | No |  | Dispersive-SPE, other (specify under details) |  | PSA/MgSO4/GCB | Matrix matched - Multiple level | Yes | No | No | TPP |  | MS/MS | Triple Quadrupole | Electrospray Ionisation (ESI) | + | Multiple Reaction Monitoring (MRM) |  | LC-MS/MS QQQ
Boscalid | Lab105 | ND | Yes | No | 0.01 | 0.394 |  | No | 76 |  | same batch using EUPT-blank matrix | 5 |  | Long (>2 years) | 0.39 | 0.37 | 19.25 | 19.29 | QuEChERS-Acetate buffered (AOAC Official Method 2007.01) |  |  | Acetonitrile |  |  |  | Manual | 1 | No |  | No |  | DSPE (PSA/MgSO4) |  |  | Matrix matched - Multiple level | No | No | No |  |  | MS/MS | Triple Quadrupole | Electrospray Ionisation (ESI) | + | Multiple Reaction Monitoring (MRM) | GC-MS/MS (QQQ)
Boscalid | Lab106 | ND | Yes | Yes | 0.01 | 0.488 |  | Using recovery figure (as indicated) | 85 |  | same batch using EUPT-blank matrix | 3 |  | Long(>2 years) | 50 | 52 | 10.94 | 10.97 | other, please specify under "method details" | GB/T 20769-2008 | 10 | Acetonitrile |  |  |  | Mechanical | 1 | No |  | No |  | SPE - column (specify under details) |  | Carb-NH2 | Matrix matched - Multiple level | No | No | No |  | Other (specify) | MS/MS | Triple Quadrupole | Electrospray Ionisation (ESI) | + | Multiple Reaction Monitoring (MRM) |  | LC-Q-TOF
Boscalid | Lab107 | ND | Yes | Yes | 0.01 | 0.358 | 0 | Aut. via procedural calibration |  |  | same batch using EUPT-blank matrix | 2 |  | Long(>2 years) |  |  |  |  | QuEChERS - Original Version (J. AOAC 86, 2003) |  | 5 | Acetonitrile |  |  |  | Manual | 5 | Yes | 5mL | No |  | Liquid-liquid partitioning |  |  | Matrix matched - Multiple level | [5 empty] | MS | Q-Orbitrap | Electrospray Ionisation (ESI) | + | Full Scan |  | LC-Orbitrap
Boscalid | Lab108 | ND | Yes | Yes | 0.01 | 0.45 | 0 | No | 123 |  | same batch using EUPT-blank matrix | 4 |  | Long (>2 years) | 81.8;44 | 83;44.7 | 16.515 | 16.515 | QuEChERS-Citrate buffered (EN 15662) |  | 10 | Acetonitrile |  |  |  | Mechanical | 20 |  |  | Yes | 5M NaOH | DSPE (PSA/MgSO4) |  |  | Matrix matched - Multiple level |  | PCB 31 | No |  | MS/MS |  |  | Electron Impact (EI) | + | Multiple Reaction Monitoring (MRM)
Boscalid | Lab109 | ND | Yes | Yes | 0.01 | 0.3 |  | No | 100 |  | same batch using EUPT-blank matrix | >5 |  | Long(>2 years) | 0.28 | 0.27 | 6.37 | 6.38 | QuEChERS - Citrate buffered (EN 151662) |  | 10 | Acetonitrile | [5 empty] | No |  | No |  | Dispersive-SPE (PSA/MgSO4) | Dispersive-SPE (PSA/MgSO4) |  | Matrix matched - Multiple level | No | Yes | No | Triphenyl phosphate |  | MS/MS | Triple Quadrupole | Electrospray Ionisation (ESI) | + | Multiple Reaction Monitoring (MRM)
Boscalid | Lab110 |  |  |  |  | NA
Boscalid | Lab111 | ND | Yes | Yes | 0.01 | 0.417 | 0 | No | 127 |  | same batch using EUPT-blank matrix | >5 |  | Very short(<1year) | 2.94 | 2.96 | 7.7 | 7.69 | QuEChERS - Citrate buffered (EN 151662) |  | 10 | Acetonitrile |  |  |  | Mechanical | 5 | No |  | Yes | after cleanup | Dispersive-SPE (PSA/MgSO4) |  | for 6 ml | Matrix matched - Multiple level | No | No | No |  |  | MS/MS | Triple Quadrupole | Electrospray Ionisation (ESI) | + | Multiple Reaction Monitoring (MRM)
Boscalid | Lab113 | ND | Yes | No | 0.01 | 0.331 |  | No | 85 |  | same batch using EUPT-blank matrix | 1 |  | Long(>2 years) |  |  |  |  | QuEChERS - Citrate buffered (EN 151662) |  | 10 | Acetonitrile |  |  |  | Mechanical | 20 | No |  | Yes | 500 ul of 10 N NaOH | Dispersive-SPE (PSA/MgSO4) |  | C18 50 mg/ml | Matrix matched - Multiple level |  |  | No |  |  | MS/MS | Triple Quadrupole | Electrospray Ionisation (ESI) | + | Multiple Reaction Monitoring (MRM) |  | LC-MS/MS QQQ
Boscalid | Lab114 | ND | Yes | Yes | 0.01 | 0.390 | < 0.003 | No | 84 |  | same batch using EUPT-blank matrix | 4 |  | Long (>2 years) | 30 | 30 | 6463 | 6463 | QuEChERS-Acetate buffered (AOAC Official Method 2007.01) |  | 15 | Acetonitrile |  |  |  | Both | 11 | No |  | Yes | 1 % HOAc | DSPE (PSA/MgSO4) |  |  | Matrix matched - Multiple level | No | No | No |  |  | MS/MS | Triple Quadrupole | Electrospray Ionisation (ESI) | + | Multiple Reaction Monitoring (MRM)
Boscalid | Lab115 | ND | Yes | Yes | 0.01 | 0.354 |  | No | 117 |  | same batch using EUPT-blank matrix | 1 |  | Long(>2 years) | 0.84 | 0.81 | 25.844 | 25.829 | QuEChERS - Acetate buffered (AOAC Official Method 2007.01) |  | 15 | Acetonitrile |  |  |  | Manual | 3 | No |  | No |  | Dispersive-SPE (PSA/MgSO4) |  |  | Matrix matched - Multiple level | Yes | Yes | No |  | MS | MS/MS | Single Quadrupole | Electron Impact (EI) |  | Selected Ion Monitoring (SIM) |  | LC-MS/MS QQQ
Boscalid | Lab116 | ND | Yes | Yes | 0.01 | 0.36 |  | No | 94 |  | same batch using EUPT-blank matrix | >5 |  | Long(>2 years) |  |  |  |  | QuEChERS - Acetate buffered (AOAC Official Method 2007.01) |  | 15 | Acetonitrile |  |  |  | Mechanical | 1 | No |  | No |  | Dispersive-SPE (PSA/MgSO4) |  |  | Matrix matched - Multiple level | No | No | No |  |  | MS/MS | Triple Quadrupole | Electrospray Ionisation (ESI) | + | Multiple Reaction Monitoring (MRM) |  | LC-MS/MS QQQ
Boscalid | Lab117 |  |  |  |  | NA
Boscalid | Lab118 | ND | Yes | No | 0,01 | 0.406 |  | No | 82,1 | average of 2 recoveries | same batch using EUPT-blank matrix | 2 |  | Short(1-2 years) | 86.9 | 86.7 | 16.46 | 16.46 | QuEChERS - Citrate buffered (EN 151662) |  | 10 | Acetonitrile |  |  |  | Mechanical | 30 |  |  |  |  | Dispersive-SPE (PSA/MgSO4) |  |  | Matrix matched - Multiple level | No | No | No |  | MS/MS |  | Triple Quadrupole | Electron Impact (EI) | + | Multiple Reaction Monitoring (MRM) | dynamic | GC-MS/MS (QQQ)
Boscalid | Lab119 | ND | Yes | Yes | 0.01 | 0.282 |  | No | 100 |  | same batch using EUPT-blank matrix | 1 |  | Long(>2 years) | 68 | 68 | 33.046 | 33.046 | QuEChERS - Citrate buffered (EN 151662) |  | 10 | Acetonitrile |  |  |  | Mechanical | 2 | No |  | Yes |  | Dispersive-SPE (PSA/MgSO4) |  |  | Matrix matched - Multiple level | Yes | No | No | Tris-CP | MS/MS | Other (specify) | Triple Quadrupole | Electron Impact (EI) | - | Multiple Reaction Monitoring (MRM) |  | GC-MS/MS (QQQ)
Boscalid | Lab120 | ND | Yes | Yes | 0.01 | 0.333 |  | No | 100.5 |  | same batch using EUPT-blank matrix | 2 |  | Long(>2 years) | 0.394 | 0.433 | 11.55 | 11.56 | QuEChERS - Citrate buffered (EN 151662) |  | 10 | Acetonitrile |  |  |  | Mechanical | 3 | No |  | No |  | Freezing-out |  |  | Matrix matched - Multiple level | No | No | No |  |  | MS/MS | Triple Quadrupole | Electrospray Ionisation (ESI) | + | Multiple Reaction Monitoring (MRM) |  | GC-Ion Trap
Boscalid | Lab121 | ND | Yes | No | 0.01 | 0.38 | No | 93 |  |  | same batch using EUPT-blank matrix | 1 |  | Long(>2 years) |  |  | 39.782 | 39.786 | QuEChERS - Acetate buffered (AOAC Official Method 2007.01) |  | 15 | Acetonitrile |  |  |  | Mechanical | 8 | No |  | No |  | Freezing-out | Dispersive-SPE (PSA/MgSO4) |  | Matrix matched - Multiple level | No | No | Yes |  | MS/MS |  | Ion trap | Electron Impact (EI) |  | Multiple Reaction Monitoring (MRM) |  | GC-Ion Trap
Boscalid | Lab122 | ND | Yes | Yes | 0.01 | 0.4 |  | No | 78 | [5 empty] | 37.8 | 34.7 | 14.8 | 14.8 | Mini-Luke-Type (Acetone DCM-PE) |  | 8 | Acetone | Dichloromethane | Petroleum ether |  |  | 5 | No |  | No |  | Liquid-liquid partitioning |  |  | Matrix matched - Multiple level | Yes | Yes | No |  | MS/MS |  | Triple Quadrupole | Electron Impact (EI) | + | Multiple Reaction Monitoring (MRM)
Boscalid | Lab123 | ND | Yes | Yes | 0.01 | 0.295 |  | No | 83 |  | same batch using EUPT-blank matrix |  |  | Long(>2 years) | 76 | 76.4 | 32.758 | 32.758 | QuEChERS - Citrate buffered (EN 151662) |  | 10 | Acetonitrile |  |  |  | Mechanical | 2 | No |  | Yes |  | Dispersive-SPE, other (specify under details) | None | PSA/MgSO4/GCB | Matrix matched - Multiple level | Yes | No | No | TPP | MS/MS |  | Triple Quadrupole | Electron Impact (EI) |  | Multiple Reaction Monitoring (MRM) |  | LC-MS/MS QQQ
Boscalid | Lab124 | ND | Yes | Yes | 0.01 | 0.401 |  | Aut. via procedural calibration | 100 |  | same batch using EUPT-blank matrix | 4 |  | Long(>2 years) | 38 | 38 | 7.18 | 7.18 | QuEChERS - Citrate buffered (EN 151662) |  | 10 | Acetonitrile |  |  |  | Mechanical | 10 | No |  | No |  | Dispersive-SPE (PSA/MgSO4) |  |  | Matrix matched - Multiple level | No | Yes | No | trifenylfosfaat | MS/MS | MS/MS | Triple Quadrupole | Electrospray Ionisation (ESI) | + | Multiple Reaction Monitoring (MRM) |  | LC-MS/MS QQQ
Boscalid | Lab126 | ND | Yes | Yes | 0.01 | 0.34 | 0 | Using recovery figure (as indicated) | 81 |  | same batch using EUPT-blank matrix |  |  | Long(>2 years) | 67.9 | 68.5 | 40.071 | 40.075 | Mini-Luke-Type (Acetone DCM-PE) |  | 15 | Acetone | Dichloromethane | Petroleum ether |  | Mechanical | 1 | No |  | No |  | Centrifugation | Filtration |  | Matrix matched - Multiple level | Yes | No | No | HCB | MS/MS | MS/MS | Triple Quadrupole | Electron Impact (EI) | + | Multiple Reaction Monitoring (MRM) |  | LC-MS/MS QQQ
Boscalid | Lab127 | ND | Yes | No | 0.01 | 0.324 |  | No | 66 | Average betwin dop 10 and 100 ppb. | same batch using EUPT-blank matrix | same batch using EUPT-blank matrix | Average betwin dop 10 and 100 ppb. | Long(>2 years) | 36 | 37 | 7.49 | 7.48 | other, please specify under "method details" | Based in EN 15662-2008 | 10 | Acetonitrile |  |  |  | Mechanical | 2 |  |  | Yes | 600 microlitros NaOH 5 moles litro | Other, specify under clean up details | Dispersive-SPE (PSA/MgSO4) | QUECHER | Pure solvent - Multiple level |  |  | No | TPP |  | MS/MS | Triple Quadrupole | Electrospray Ionisation (ESI) | + | Multiple Reaction Monitoring (MRM) | MRM DINAMYC AGILENT | LC-MS/MS QQQ
Boscalid | Lab128 | ND | Yes | Yes | 0.01 | 0.291 |  | No | 85 |  | same batch using EUPT-blank matrix | 1 |  | Long(>2 years) | 2.12 | 2.04 | 28.919 | 28.919 | Mini-Luke-Type (Acetone DCM-PE) |  | 15 | Acetone | Dichloromethane | Petroleum ether |  | Mechanical | 2 | No |  | No |  | None | None |  | Matrix matched - Multiple level | Yes | No | No | HCB | MS |  | TOF | Electron Impact (EI) | + | Full Scan
Boscalid | Lab129 | ND | Yes | Yes | 0.01 | 0.4 |  | No | [5 empty] | Long(>2 years) |  |  |  |  | QuEChERS - Citrate buffered (EN 151662) |  | 10 | Acetonitrile |  |  |  | Mechanical | 1 | No |  | Yes | NaOH | Dispersive-SPE (PSA/MgSO4) |  |  | Matrix matched - Multiple level | No | No | No |  | MS |  | Single Quadrupole | Electron Impact (EI) | + | Selected Ion Monitoring (SIM) |  | LC-Q-TOF
Boscalid | Lab130 | ND | Yes | Yes | 0.01 | 0.385 |  | Aut. via combination of 3) + 4) | 112 |  | same batch using EUPT-blank matrix | 1 |  | Long(>2 years) | 0 | 0 | 4.45 | 4.45 | QuEChERS - Citrate buffered (EN 151662) | NaOH | 10 | Acetonitrile |  |  |  | Mechanical | 15 | No |  | Yes | Citrate buffer | Freezing-out |  |  | Matrix matched - Multiple level | No | Yes | Yes | Pirimicarb D6 |  | MS/MS | Triple Quadrupole | Electrospray Ionisation (ESI) | + | Multiple Reaction Monitoring (MRM) |  | LC-Q-TOF
Boscalid | Lab131 | ND | Yes | Yes | 0.01 | 0.402 |  | Using recovery figure (as indicated) | 105 |  | same batch using EUPT-blank matrix | 2 |  | Long (>2 years) | 11.172 | 11.726 | 6.05 | 6.05 | QuEChERS-Citrate buffered (EN 15662) |  | 10 | Acetonitrile | no | no |  | Mechanical | 10 | no |  | no |  | DSPE (PSA/MgSO4) | Centrifugation |  | Matrix matched - Multiple level | no | yes | carbendazim d3 |  |  | MS/MS | Triple Quadrupole | Electrospray Ionisation (ESI) | + | Multiple Reaction Monitoring (MRM) | LC-MS/MS QQQ
Boscalid | Lab132 | ND | Yes | Yes | 0.01 | 0.401 |  | Aut. via standard add. to sample portions | 88 |  | same batch using other matrix | 1 |  | Long(>2 years) | 0.517 | 0.402 | 13.352 | 13.347 | QuEChERS - Citrate buffered (EN 151662) |  | 10 | Acetonitrile |  |  |  | Mechanical | 15 | Yes |  | Yes | 600 µL N NaOH | Dispersive-SPE (PSA/MgSO4) |  |  | Standard addition to sample portions | No | Yes | Yes | Linuron-D6 |  | MS/MS | Triple Quadrupole | Electrospray Ionisation (ESI) | + | Multiple Reaction Monitoring (MRM)
Boscalid | Lab133 | ND | Yes | Yes | 0.01 | 0.357 |  | No | 85 |  | same batch using EUPT-blank matrix | 3 |  | Long(>2 years) | 43.3 | 42.8 | 8.97 | 8.98 | QuEChERS - Citrate buffered (EN 151662) |  | 10 | Acetonitrile |  |  |  | Mechanical | 10 | No |  | Yes |  | Dispersive-SPE (PSA/MgSO4) |  |  | Matrix matched - Multiple level | No | No | No |  |  | MS/MS | Triple Quadrupole | Electrospray Ionisation (ESI) | + | Multiple Reaction Monitoring (MRM) |  | GC-ECD
Boscalid | Lab134 | ND | No | No |  | ND
Boscalid | Lab135 | ND | Yes | Yes | 0.01 | 0.431 |  | Aut. via procedural calibration | 100 |  | same batch using EUPT-blank matrix |  |  | Long(>2 years) |  |  |  |  | QuEChERS - Citrate buffered (EN 151662) |  | 5 | Acetonitrile |  |  |  | Mechanical | 5 | Yes |  | No |  | Dispersive-SPE (PSA/MgSO4) |  |  | Matrix matched - Multiple level | Yes | Yes | No |  |  | MS/MS | Triple Quadrupole |  |  | Multiple Reaction Monitoring (MRM)
Boscalid | Lab136 | ND | Yes | Yes | 0.01 | 0.489 |  |  |  |  | same batch using EUPT-blank matrix | [7 empty] | QuEChERS - Acetate buffered (AOAC Official Method 2007.01) |  | 10 | Acetonitrile |  |  |  | Manual | 1 |  |  | Yes |  | Centrifugation | Filtration |  | Matrix matched - Multiple level |  |  |  | Nicarbarzin |  | MS/MS | Triple Quadrupole | Electrospray Ionisation (ESI) |  | Multiple Reaction Monitoring (MRM)
Boscalid | Lab138 | ND | Yes | Yes | 0.01 | 0.299 |  | No | 96.7 |  | same batch using EUPT-blank matrix | 3 |  | Long(>2 years) | 0.15 | 0.16 | 12.99 | 12.99 | SweEt method, NMKL 195, 213 |  | 10 | Ethyl acetate |  |  |  | Mechanical | 1 | No |  | Yes | NaHCO3 | Freezing-out | Filtration |  | Matrix matched - Multiple level | No | Yes | No |  | MS/MS | MS/MS | Triple Quadrupole | Electrospray Ionisation (ESI) | + | Multiple Reaction Monitoring (MRM) |  | GC-MS/MS (QQQ)
Boscalid | Lab139 | ND | Yes | Yes | 0.01 | 0.407 | 0 | No | 92 |  | same batch using EUPT-blank matrix | 1 |  | Long(>2 years) | 52.4 | 53.8 | 17.73 | 17.72 | QuEChERS - Citrate buffered (EN 151662) | ASU §64 L00.00-115 | 10 | Acetonitrile |  |  | + NaOH | Mechanical | 15 | No |  | No |  | Dispersive-SPE (PSA/MgSO4) |  |  | Matrix matched - Multiple level | No | Yes | No | TPP |  | MS/MS | Triple Quadrupole | Chemical Ionisation (CI) | + | Multiple Reaction Monitoring (MRM) |  | GC-MS/MS (QQQ)
Boscalid | Lab140 | ND | Yes | Yes | 0.01 | 0.388 | 0 | No | 95 | PMC | same batch using EUPT-blank matrix | 3 |  | Long (>2 years) |  |  |  |  | QuEChERS-Citrate buffered (EN 15662) |  | 10 |  |  |  |  | Mechanical | 15 | No |  | Yes
Boscalid | Lab141 | ND | Yes | Yes | 0.01 | 0.286 |  | No | 99.6 | pepper LQ | same batch using other matrix |  |  |  |  | 29.8 |  | 8.7 | QuEChERS - Citrate buffered (EN 151662) |  | 10 | Acetonitrile |  |  |  | Mechanical | 1 | No |  | No |  | None | None |  | Matrix matched - Multiple level | Yes | No | No | Antor |  | MS/MS | Triple Quadrupole | Electrospray Ionisation (ESI) | + | Multiple Reaction Monitoring (MRM) |  | LC-MS/MS QQQ
Boscalid | Lab142 | ND | Yes | Yes | 0.02 | 0.28 |  | No | 95 |  | same batch using EUPT-blank matrix |  |  | Long(>2 years) | 42.9 | 43.2 | 12.397 | 12.405 | QuEChERS - Citrate buffered (EN 151662) |  | 10 | Acetonitrile |  |  |  | Manual | 4 | No |  | Yes | 600 ul 5 N NaOH | None |  |  | Matrix matched - Multiple level | No | No | No |  | MS | MS/MS | Triple Quadrupole | Electrospray Ionisation (ESI) | + | Multiple Reaction Monitoring (MRM)
Boscalid | Lab143 | ND | Yes | Yes | 0.003 | 0.427 |  | No | 111 | addition level 0.375 mg/kg | same batch using EUPT-blank matrix | 3 |  | Long(>2 years) | 36 | 36 | 11.313 | 11.313 | QuEChERS - Citrate buffered (EN 151662) |  | 10 | Acetonitrile |  |  |  | Mechanical | 7 | No |  | Yes | 600 µl 5N NaOH | Dispersive-SPE (PSA/MgSO4) | Freezing-out | over night | Matrix matched - Multiple level | No | Yes | No | d6-Pirimicarb, Nicarbazin, TDCPP |  | MS/MS | Triple Quadrupole | Electrospray Ionisation (ESI) | + | Multiple Reaction Monitoring (MRM) | dynamic
Boscalid | Lab144 | ND | Yes | Yes | 0.02 | 0.35 |  | No | 91.5 |  | same batch using EUPT-blank matrix | 2 |  | Long(>2 years) |  |  |  |  | other, please specify under "method details" | in-house method, MSPD | 5 | Dichloromethane | Acetone |  |  | None | 0 | No |  | No |  | Other, specify under clean up details |  | silica gel, aluminium oxide | Pure solvent - Single level | No | No | No |  | ECD |  | Other (specify) | Other (specify) |  | Other (specify) | none | GC-ECD
Boscalid | Lab145 | ND | Yes | Yes | 0.002 | 0.436 |  | No | 94 |  | same batch using EUPT-blank matrix | 1 |  | Long(>2 years) | 0.312 | 0.349 | 2.72 | 2.72 | QuEChERS - Citrate buffered (EN 151662) |  | 10 | Acetonitrile |  |  |  |  | 15 | No |  |  |  | None |  |  | Matrix matched - Multiple level | Yes | Yes | No | Chlorpyrifos D10 | MS/MS | MS/MS | Triple Quadrupole | Other (specify) | + | Multiple Reaction Monitoring (MRM)
Boscalid | Lab146 | ND | Yes | Yes | 0.01 | 0.414 |  | No | 85 |  | same batch using EUPT-blank matrix | 2 |  | Long(>2 years) | 54 | 48 | 11.3 | 11.3 | QuEChERS - Citrate buffered (EN 151662) |  | 10 | Acetonitrile |  |  |  | Manual | 1 | No |  | No |  | Dispersive-SPE (PSA/MgSO4) |  |  | Matrix matched - Multiple level | No | Yes | No |  |  | MS/MS | Triple Quadrupole | Electrospray Ionisation (ESI) | + | Multiple Reaction Monitoring (MRM) |  | LC-MS/MS QQQ
Boscalid | Lab147 | ND | Yes | Yes | 0.01 | 0.357 |  | No | 108 |  | same batch using EUPT-blank matrix | >5 |  | Long(>2 years) | 11.8 | 9.83 | 9.85 | 12.1 | QuEChERS - Citrate buffered (EN 151662) |  | 10 | Acetonitrile |  |  |  | Mechanical | 1 | No |  | Yes | 600 ul NaOH | Dispersive-SPE (PSA/MgSO4) |  |  | Matrix matched - Multiple level | No | No | No |  |  | MS/MS | Triple Quadrupole | Electrospray Ionisation (ESI) | + | Selected Ion Monitoring (SIM) |  | GC-MS/MS (QQQ)
Boscalid | Lab148 | ND | Yes | No | 0.05 | 0.437 | <0.05 | No | 88 |  | from QC validation data | 1 |  | Long(>2 years) | 0.843 | 0.847 | 33.35 | 33.35 | QuEChERS - Citrate buffered (EN 151662) |  | 10 | Acetonitrile |  |  |  | Mechanical | 10 | No |  | Yes | 600µL NaOH (5M) | Dispersive-SPE (PSA/MgSO4) | Freezing-out |  | Matrix matched - Multiple level | Yes | No | No | Triphenylphosphate | MS/MS |  | Triple Quadrupole | Electron Impact (EI) |  | Multiple Reaction Monitoring (MRM) |  | GC-MS/MS (QQQ)
Boscalid | Lab149 | ND | Yes | Yes |  | 0.305 | 0 | No | 100 |  | same batch using EUPT-blank matrix | 3 |  | Long(>2 years) | 0.69 | 0.74 | 3.579 | 3.602 | QuEChERS - Citrate buffered (EN 151662) |  | 10 | Acetonitrile |  |  |  | Mechanical | 5 | No |  | Yes |  | Freezing-out | Dispersive-SPE (PSA/MgSO4) |  | Pure solvent - Multiple level | Yes | Yes | No | triphenylphosphate |  | MS/MS | Triple Quadrupole | Electrospray Ionisation (ESI) | + | Multiple Reaction Monitoring (MRM) |  | GC-ECD
Boscalid | Lab150 | ND | Yes | Yes | 0.005 | 0.435 |  | No | 86 |  | from QC validation data | >5 |  | Long(>2 years) | 34.8 | 32.9 | 13.753 | 17.746 | QuEChERS - Citrate buffered (EN 151662) |  | 10 | Acetonitrile |  |  |  | Mechanical | 1 | No |  | No |  | Dispersive-SPE (PSA/MgSO4) |  |  | Matrix matched - Multiple level | Yes | No | No | Triphenyl phosphate (TPP) |  | MS/MS | Triple Quadrupole | Electrospray Ionisation (ESI) | + | Multiple Reaction Monitoring (MRM)
Boscalid | Lab151 | ND | Yes | Yes | 0.005 | 0.34 |  | No | 79 |  | same batch using EUPT-blank matrix |  |  | Long(>2 years) |  |  |  |  | QuEChERS - Citrate buffered (EN 151662) |  | 10 | Acetonitrile |  |  |  | Mechanical | 3 | No |  |  |  | Dispersive-SPE (PSA/MgSO4) |  |  | Matrix matched - Multiple level | Yes | No | No |  |  | MS/MS | Triple Quadrupole | Electron Impact (EI) | + | Multiple Reaction Monitoring (MRM) |  | GC-MS/MS (QQQ)
Boscalid | Lab152 | ND | Yes | Yes | 0.01 | 0.48 |  | No | 86 |  | same batch using EUPT-blank matrix | 2 |  | Long(>2 years) |  |  |  |  | QuEChERS - Citrate buffered (EN 151662) |  | 10 | Acetonitrile |  |  |  | Mechanical | 2 |  |  | Yes | neutralized before adding acn | Dispersive-SPE, other (specify under details) |  | PSA/C18 + MgSO4 | Pure solvent - Multiple level | No | Yes | No | tpp 50 ppb |  | MS/MS | Triple Quadrupole | Electrospray Ionisation (ESI) | + | Multiple Reaction Monitoring (MRM) |  | LC-MS/MS QQQ
Boscalid | Lab153 | ND | Yes | No | 0.01 | 0.52 |  | Using recovery figure (as indicated) | 80 |  | same batch using EUPT-blank matrix | 2 |  | Short(1-2 years) | 3.14 | 3.13 | 6.73 | 6.7 | QuEChERS - Citrate buffered (EN 151662) | HRN EN 15662:2008 | 10 | Acetonitrile |  |  | 10 (ml) | Mechanical | 1 | No |  | Yes |  | Other, specify under clean up details |  | PSA, ENVI-CARB, MGSO4 | Pure solvent - Multiple level | No | No | No |  |  | MS/MS | Triple Quadrupole | Electrospray Ionisation (ESI) | + | Multiple Reaction Monitoring (MRM) |  | LC-MS/MS QQQ
Boscalid | Lab154 | ND | Yes | Yes | 0.01 | 0.293 |  | No | 76 |  | same batch using EUPT-blank matrix | 2 |  | Long(>2 years) | 53.8 | 58.7 | 33.4 | 33.39 | Mini-Luke-Type (Acetone DCM-PE) |  | 10 | Acetone | Dichloromethane | Petroleum ether |  | Mechanical | 25 | No |  | Yes | 2017-06-07 |  |  |  | Matrix matched - Multiple level | No | No | No |  | MS |  | Single Quadrupole | Chemical Ionisation (CI) | - | Selected Ion Monitoring (SIM) |  | GC-MS/MS (QQQ)
Boscalid | Lab155 | ND | Yes | Yes | 0.01 | 0.432 |  | No | 105.4 |  | same batch using other matrix | 4 |  | Long(>2 years) |  |  |  |  | other, please specify under "method details" | PN-EN 15662:2008 | 10 | Acetonitrile |  |  |  | Manual | 2 | No |  | No |  | Dispersive-SPE (PSA/MgSO4) |  |  | Matrix matched - Multiple level | No | No | No |  | MS/MS |  | Triple Quadrupole | Electron Impact (EI) | + | Multiple Reaction Monitoring (MRM)
Boscalid | Lab156 |  |  |  |  | NA
Boscalid | Lab158 | ND | No | No | 0.01 | 0.432 |  | Aut. via standard add. to sample portions | 63 |  | same batch using EUPT-blank matrix | 1 |  | Very short(<1year) | 92.3 | 89.9 | 10.886 | 10.886 | QuEChERS - Original Version (J. AOAC 86, 2003) |  | 10 | Acetonitrile |  |  |  | Mechanical | 5 | No |  | No |  | Dispersive-SPE (PSA/MgSO4) |  |  | Matrix matched - Multiple level | Yes | Yes | Yes |  | MS/MS |  | Triple Quadrupole | Electron Impact (EI) |  | Multiple Reaction Monitoring (MRM) |  | GC-MS/MS (QQQ)
Boscalid | Lab159 | ND | Yes | Yes | 0.01 | 0.363 | 0 | No | 79 |  | from QC validation data | >5 |  | Long(>2 years) | 11.55 | 11.52 | 1127 | 1127 | QuEChERS - Citrate buffered (EN 151662) |  | 10 | Acetonitrile |  |  |  | Manual | 1 | No |  | Yes | NaOH 600µL | Freezing-out |  |  | Matrix matched - Multiple level | No | No | No |  |  | MS/MS | Triple Quadrupole | Electrospray Ionisation (ESI) | + | Multiple Reaction Monitoring (MRM)
Boscalid | Lab160 | ND | Yes | Yes | 0.01 | 0.408 | 0 | Aut. via standard add. to sample portions | 100 (StdAdd) |  | - | >5 | - | Short(1-2 years) | 41 | 41 | 12.47 | 12.47 | QuEChERS - Citrate buffered (EN 151662) | Extract Clean-up for fatty samples | 10 | Acetonitrile |  |  |  | Mechanical | 0.5 | Yes | only for LC-analysis | Yes | after first extraction step, before clean-up | Dispersive-SPE (PSA/MgSO4) | Centrifugation | after dSPE centrifugation an filtration | Standard addition to sample portions |  | Yes |  | Trphenylphosphate (TPP) |  | MS/MS | Triple Quadrupole | Electrospray Ionisation (ESI) | + | Multiple Reaction Monitoring (MRM) | MRM for LC | Different Method
Boscalid | Lab161 | ND | Yes | Yes | 0.01 | 0.394 |  | No | 115 | [5 empty] | 26.3 | 26.3 | 16.319 | 16.327 |  |  | 10 | Acetonitrile |  |  |  |  | 1 | No |  |  |  | Dispersive-SPE (PSA/MgSO4) |  |  | Matrix matched - Multiple level | No | Yes | Yes |  | MS/MS |  | Triple Quadrupole | Electron Impact (EI) | + | Multiple Reaction Monitoring (MRM)
Boscalid | Lab162 | ND | Yes | Yes | 0.01 | 0.295 | 0.00 | No | 80 |  | from QC validation data |  |  | Long (>2 years) | 1.55 | 1.51 | 50.05 | 50.06 | QuEChERS-Citrate buffered (EN 15662) |  | 10 | Acetonitrile |  |  |  | Mechanical | 3 | No |  | No |  | DSPE (PSA/MgSO4) | DSPE (PSA/MgSO4) |  | Pure solvent - Multiple level | Yes (PCB 209) | Yes (Ethion) | No |  | MS |  | Single Quadrupole | Electron Impact | + | Selected Ion Monitoring (SIM) | GC-MSD (Scan)
Boscalid | Lab163 | ND | Yes | No | 0.01 | 0.348 |  | No | 94 |  | same batch using EUPT-blank matrix | 2 |  | Long(>2 years) | 45 | 70 | 12.622 | 16.538 | QuEChERS - Citrate buffered (EN 151662) |  | 10 | Acetonitrile | Cyclohexane |  | AC-ET/CHEXANO(1:9) | Mechanical | 5 | No |  | Yes | 600uL OHNa 5Molar | Dispersive-SPE, other (specify under details) | Dispersive-SPE (PSA/MgSO4) |  | Matrix matched - Multiple level | Yes | Yes | No | TDCPP | MS/MS |  | Triple Quadrupole | Electron Impact (EI) |  | Multiple Reaction Monitoring (MRM) |  | GC-MS/MS (QQQ)
Boscalid | Lab164 | ND | Yes | No | 0.01 | 0.238 |  | No | 108 |  | same batch using EUPT-blank matrix | 1 |  | Long(>2 years) |  |  | 44.17 | 44.15 | other, please specify under "method details" | Based on EN12393-2 | 25 | Ethyl acetate |  |  |  | None |  | No |  | Yes |  | GPC, Gel-Permeation Chr/phy |  |  | Matrix matched - Multiple level | Yes | No | No |  | MS |  | TOF |  |  | Full Scan
Boscalid | Lab165 | ND | Yes | Yes | 0.01 | 0.409 |  | No | 102 |  | same batch using EUPT-blank matrix |  |  | Long (>2 years) | 38.1% | 37.4% | 5.349 | 5.338 | QuEChERS-Original version (J. AOAC 86, 2003) |  | 10 | Acetonitrile |  |  |  | Manual | 1,5min | No |  | Yes | 5 - 5,5 | DSPE (PSA/MgSO4) |  |  | Matrix matched - Multiple level | No | No | No |  | MS/MS | MS/MS | Triple Quadrupole | Electrospray Ionisation (ESI) | + | Multiple Reaction Monitoring (MRM) | Different LC-MS/MS QQQ
Boscalid | Lab166 | ND | Yes | Yes | 0.01 | 0.38 |  | No | 127.7 |  | same batch using EUPT-blank matrix |  |  | Long(>2 years) | 75 | 67 | 33.4 | 33.39 | other, please specify under "method details" | UNI 15662-2009 | 10 | Acetonitrile |  |  |  | Mechanical | 1 | No |  | Yes |  | Dispersive-SPE (PSA/MgSO4) |  |  | Matrix matched - Multiple level | Yes | Yes | No | TPP | MS/MS |  | Triple Quadrupole | Electron Impact (EI) | + | Multiple Reaction Monitoring (MRM)
Boscalid | Lab167 | ND | Yes | Yes | 0.01 | 0.349 |  | No | 97 |  | same batch using EUPT-blank matrix | 2 |  | Long(>2 years) | 31.66 | 31.83 | 29.97 | 29.97 | QuEChERS - Citrate buffered (EN 151662) |  | 10 | Acetonitrile |  |  | 10 mL Acetonitrile | Manual | 1 | No |  | No |  | Dispersive-SPE (ODS/MgSO4) |  |  | Matrix matched - Multiple level | No | Yes | No | TDCP |  | MS/MS | Triple Quadrupole | Electrospray Ionisation (ESI) | + | Multiple Reaction Monitoring (MRM) |  | GC-MS/MS (QQQ)
Boscalid | Lab169 | ND | Yes | Yes | 0.01 | 0.409 |  | No | 100 |  | same batch using EUPT-blank matrix | 1 |  | Long(>2 years) | 89 | 89.4 | 16.55 | 16.543 | QuEChERS - Acetate buffered (AOAC Official Method 2007.01) |  | 10 | Acetonitrile |  |  |  | Manual | 0.5 | No |  | No |  | Dispersive-SPE (PSA/MgSO4) |  |  | Matrix matched - Multiple level | No | Yes | No |  | MS/MS | MS/MS | Triple Quadrupole | Electron Impact (EI) | + | Multiple Reaction Monitoring (MRM)
Boscalid | Lab170 |  |  |  |  | NA
Boscalid | Lab171 | ND | Yes | Yes | 0.01 | 0.55 |  | Aut. via standard add. to sample portions | 138 |  | same batch using EUPT-blank matrix |  |  | Long(>2 years) | 0.97 | 0.96 | 5.81 | 5.81 | QuEChERS - Original Version (J. AOAC 86, 2003) |  | 10 | Acetonitrile |  |  |  | Mechanical | 15 | No |  | Yes | 5n NaOH | Dispersive-SPE (PSA/MgSO4) | Freezing-out |  | Standard addition to sample portions | No | Yes | No | Desmetryn |  | MS | Triple Quadrupole | Electrospray Ionisation (ESI) | + | Multiple Reaction Monitoring (MRM)
Boscalid | Lab172 | ND | Yes | Yes | 0.01 | 0.261 |  | No | 94 |  | same batch using EUPT-blank matrix |  |  | Long(>2 years) | 74.6 | 74.5 | 15.809 | 15.809 | QuEChERS - Citrate buffered (EN 151662) |  | 10 | Acetonitrile |  |  |  | Mechanical | 0.5 | No |  | No |  | Dispersive-SPE (PSA/MgSO4) |  |  | Matrix matched - Multiple level | No | No | No |  | MS/MS |  | Triple Quadrupole | Electron Impact (EI) | + | Multiple Reaction Monitoring (MRM) |  | GC-MS/MS (QQQ)
Boscalid | Lab173 | ND | Yes | Yes | 0.005 | 0.393 |  | No | 100 |  | same batch using EUPT-blank matrix | 1 |  | Long(>2 years) | 0.331 | 0.329 | 15.5 | 15.5 | Mini-Luke-Type (Acetone DCM-PE) |  | 15 | Acetone | Dichloromethane | Petroleum ether |  | Mechanical | 2 | No |  | No |  | None |  |  | Matrix matched - Multiple level | Yes | Yes | No |  | MS/MS | MS/MS | Triple Quadrupole | Electrospray Ionisation (ESI) | + | Multiple Reaction Monitoring (MRM) |  | GC-MS/MS (QQQ)
Boscalid | Lab174 | ND | Yes | Yes | 0.01 | 0.35 | <0.010 | No | 102 |  | same batch using EUPT-blank matrix | 2 |  | Long(>2 years) | 1.38 | 1.34 | 11.1 | 11 | QuEChERS - Citrate buffered (EN 151662) |  | 10 | Acetonitrile |  |  |  | Manual | 1 | No |  | No |  | None |  |  | Pure solvent - Multiple level | No | Yes | No | TPP |  | MS/MS | Triple Quadrupole | Electrospray Ionisation (ESI) | + | Multiple Reaction Monitoring (MRM) |  | LC-MS/MS QQQ
Boscalid | Lab175 | ND | Yes | Yes | 0.01 | 0.373 |  | Aut. via standard add. to sample portions | [5 empty] | Long(>2 years) |  |  | 31.77 | 31.75 | QuEChERS - Citrate buffered (EN 151662) |  | 10 | Acetonitrile |  |  |  | Manual | 1 | No |  | Yes | 0.6 ml 5 N NaOH | Dispersive-SPE (PSA/MgSO4) | Freezing-out |  | Standard addition to sample portions | No | No | No | Antrazin D5 | MS |  | Single Quadrupole | Electron Impact (EI) | + | Full Scan
Boscalid | Lab176 | ND | Yes | No | 0.01 | 0.455 |  | No | 109.66 |  | same batch using other matrix |  |  | Short(1-2 years) | 34.3 | 34.3 | 8.358 | 8.358
Boscalid | Lab177 | ND | Yes | No | 0.03 | 0.42 | 0 | No | 80 |  | same batch using EUPT-blank matrix | 1 |  | Very short(<1year) | 0.58 | 0.46 | 33.31 | 33.3 | Mini-Luke-Type (Acetone DCM-PE) |  | 15 | Acetone | Dichloromethane | Petroleum ether |  | Mechanical | 5 | No |  | No |  | None |  |  | Matrix matched - Single level | No | No | No |  | MS |  | Single Quadrupole | Electron Impact (EI) |  | Selected Ion Monitoring (SIM) |  | GC-ECD
Boscalid | Lab178 |  |  |  |  | NA
Boscalid | Lab179 | ND | Yes | Yes | 0.01 | 0.383 |  | No | 91 |  | same batch using EUPT-blank matrix | 1 |  | Long(>2 years) | 33.5 | 39 | 5.661 | 5.661 | QuEChERS - Citrate buffered (EN 151662) |  | 10 | Acetonitrile |  |  |  | Manual | 1 | No |  | No |  | None |  |  | Matrix matched - Multiple level | No | No | No |  | MS/MS | MS/MS | Triple Quadrupole | Electrospray Ionisation (ESI) | + | Selected Ion Monitoring (SIM) |  | LC-MS/MS QQQ

## Carbendazim and benomyl (sum of
Pesticide Name | LAB CODE | Detected in blank sample? | Within routine scope? | Accredited | Reporting Limit (mg/kg) | Concentration (mg/kg) | Concentration in the blank sample (mg/kg) | Recovery corrected? | Recovery % | Recovery Details | Recovery figure obtained from | Recovery Individuals | Comments | Experience in this analysis | Ion Ratio Standard | Ion Ratio Sample | Retention time Standard (min) | Retention time Sample (min) | Reference Method | Method Details | Sample weight (g) | Extraction solvent 1: | Extraction solvent 2: | Extraction solvent 3: | Extraction solvent details: | Agitation mode: | Agitation time (min): | Water Addition | Water Addition Details | pH adjusted: | pH adjusted details | Clean up 1: | Clean up 2: | Clean up details: | Calibration: | Did you use injection internal standard (I-IS)? | Did you use procedural internal standard (P-IS)? | Did you use Isotopically labelled internal standard (IL-IS)? | Internal Standard Details | GC detector: | LC detector: | Analyser: | Ionization Mode: | Polarity: | Acquisition Mode: | Acquisition Mode Details: | Confirmation
Carbendazim and benomyl (sum of benomyl and carbendazim expressed as carbendazim) | Lab001 |  |  |  |  | NA
Carbendazim and benomyl (sum of benomyl and carbendazim expressed as carbendazim) | Lab002 | ND | Yes | Yes | 0.01 | 0.138 | 0 | No | 95 |  | from QC validation data | >5 |  | Long(>2 years) | 12.4 | 12.3 | 6.39 | 6.4 | QuEChERS - Original Version (J. AOAC 86, 2003) |  | 10 | Acetonitrile |  |  |  | Mechanical | 15 | No |  | Yes | 600 µl 5 M NaOH | Dispersive-SPE (PSA/MgSO4) |  |  | Matrix matched - Multiple level | No | No | No |  |  | MS/MS | Triple Quadrupole | Electrospray Ionisation (ESI) | + | Multiple Reaction Monitoring (MRM) |  | LC-MS/MS QQQ
Carbendazim and benomyl (sum of benomyl and carbendazim expressed as carbendazim) | Lab003 |  |  |  |  | NA
Carbendazim and benomyl (sum of benomyl and carbendazim expressed as carbendazim) | Lab004 | ND | Yes | No | 0.01 | 0.126 | 0 | No | 101 |  | same batch using other matrix | 1 |  | Long(>2 years) | 4.3 | 4.5 | 2.44 | 2.44 | QuEChERS - Citrate buffered (EN 151662) |  | 10 | Acetonitrile |  |  |  | Mechanical | 20 | No |  | Yes | 2017-05-06 | Dispersive-SPE (PSA/MgSO4) |  |  | Matrix matched - Single level | Yes | No | No |  | MS/MS | MS/MS | Triple Quadrupole | Electrospray Ionisation (ESI) | + | Multiple Reaction Monitoring (MRM)
Carbendazim and benomyl (sum of benomyl and carbendazim expressed as carbendazim) | Lab005 | ND | Yes | Yes | 0.01 | 0.148 |  | No | 98.1 | 95.1 to 101.6 | same batch using EUPT-blank matrix | 3 |  | Long(>2 years) | 0.24 | 0.22 | 12.26 | 12.26 | QuEChERS - Citrate buffered (EN 151662) |  | 10 | Acetonitrile |  |  |  | Manual | 1 | No |  | No |  | None |  |  | Standard addition to sample portions | No | No | No |  |  | MS/MS | Triple Quadrupole | Electrospray Ionisation (ESI) | + | Multiple Reaction Monitoring (MRM) |  | LC-MS/MS QQQ
Carbendazim and benomyl (sum of benomyl and carbendazim expressed as carbendazim) | Lab006 | ND | Yes | Yes | 0.01 | 0.13 |  | Aut. via procedural calibration | 95 |  | from QC validation data | 5 |  | Long(>2 years) | 19 | 18 | 2.973 | 2.973 | Klein, Alder, J. AOAC 86/1015/20031) Klein, Alder, J. AOAC 86/1015/2003 |  | 10 | Methanol | Dichloromethane |  |  | Mechanical | 1 | Yes |  | Yes | 4.5 | None |  |  | Matrix matched - Multiple level | No | Yes | No | TPP |  | MS/MS | Triple Quadrupole | Electrospray Ionisation (ESI) | + | Multiple Reaction Monitoring (MRM)
Carbendazim and benomyl (sum of benomyl and carbendazim expressed as carbendazim) | Lab007 | ND | Yes | Yes | 0.01 | 0.146 |  | No | 86 |  | same batch using EUPT-blank matrix | 2 |  | Long(>2 years) | 69.4 | 71 | 8.373 | 8.375 | QuEChERS - Citrate buffered (EN 151662) |  | 10 | Acetonitrile |  |  |  | Manual | 2 | No |  | Yes | sodium hydroxide | Freezing-out | Dispersive-SPE (PSA/MgSO4) |  | Matrix matched - Multiple level | Yes |  |  |  |  | MS/MS | Triple Quadrupole | Electrospray Ionisation (ESI) | + | Multiple Reaction Monitoring (MRM) |  | LC-MS/MS QQQ
Carbendazim and benomyl (sum of benomyl and carbendazim expressed as carbendazim) | Lab008 | ND | Yes | No | 0.01 | 1.353 |  | No | 60.7 |  | same batch using EUPT-blank matrix |  |  | Long(>2 years) | 17.4 | 23.2 | 3.37 | 3.365 | QuEChERS - Citrate buffered (EN 151662) |  | 10 | Acetonitrile |  |  |  | Manual | 3 | No |  | Yes |  | Dispersive-SPE (PSA/MgSO4) |  |  | Matrix matched - Multiple level | No | Yes | No |  |  | MS/MS | Triple Quadrupole | Electrospray Ionisation (ESI) | + | Multiple Reaction Monitoring (MRM)
Carbendazim and benomyl (sum of benomyl and carbendazim expressed as carbendazim) | Lab009 | ND | Yes | Yes | 0.01 | 0.16 |  | No | 91 |  | from QC validation data | >5 |  | Long(>2 years) | 0.183 | 0.185 | 1.45 | 1.44 | QuEChERS - Citrate buffered (EN 151662) |  | 10 | Acetonitrile |  |  |  | Mechanical | 3 | No |  | Yes | 600 µL 5 M NaOH | Freezing-out | Dispersive-SPE (PSA/MgSO4) |  | Pure solvent - Multiple level | No | Yes | No | P-IS = 1,3 dichloroisopropyltrisphosphat |  | MS/MS | Triple Quadrupole | Electrospray Ionisation (ESI) | + | Multiple Reaction Monitoring (MRM) | 2 transitions
Carbendazim and benomyl (sum of benomyl and carbendazim expressed as carbendazim) | Lab010 | ND | Yes | No | 0.01 | 0.24 | 0 | No | 93 |  | same batch using EUPT-blank matrix | 2 |  | Long (>2 years) | 18.1 | 16 | 2.449 | 2.432 | QuEChERS-Citrate buffered (EN 15662) |  | 10.012 | Acetonitrile |  |  |  | Mechanical | 15 | Yes | 0,5 ml | Yes | 150 mg KOH | DSPE (PSA/MgSO4) |  |  | Matrix matched - Multiple level | Atrazine D5 | TPP |  |  | MS/MS | MS/MS | Triple Quadrupole | Electrospray Ionisation (ESI) | + | Multiple Reaction Monitoring (MRM) | LC-MS/MS QQQ
Carbendazim and benomyl (sum of benomyl and carbendazim expressed as carbendazim) | Lab011 | ND | Yes | Yes | 0.01 | 0.12 |  | Using recovery figure (as indicated) | 59 | corrected for recovery | same batch using EUPT-blank matrix | 3 |  | Long(>2 years) | 0.138 | 0.143 | 2.93 | 2.94 | Mini-Luke-Type (Acetone DCM-PE) |  | 15 | Acetone | Dichloromethane | Petroleum ether |  | Mechanical | 1 | No |  | No |  | Centrifugation | Filtration |  | Pure solvent - Multiple level | No | Yes | No | TPP |  | MS/MS | Triple Quadrupole | Electrospray Ionisation (ESI) | + | Multiple Reaction Monitoring (MRM)
Carbendazim and benomyl (sum of benomyl and carbendazim expressed as carbendazim) | Lab012 | ND | Yes | Yes | 0.01 | 0.0737 |  | No | 81 |  | same batch using EUPT-blank matrix | 1 |  | Long(>2 years) | 20.4 | 21.2 | 3.55 | 3.55 | QuEChERS - Citrate buffered (EN 151662) |  | 10 | Acetonitrile |  |  |  | Manual | 1 | No |  | No |  | Dispersive-SPE (PSA/MgSO4) |  |  | Matrix matched - Multiple level |  | Yes |  | TPP |  | MS/MS | Triple Quadrupole | Electrospray Ionisation (ESI) | + | Multiple Reaction Monitoring (MRM) |  | LC-MS/MS QQQ
Carbendazim and benomyl (sum of benomyl and carbendazim expressed as carbendazim) | Lab013 |  |  |  |  | NA
Carbendazim and benomyl (sum of benomyl and carbendazim expressed as carbendazim) | Lab014 | ND | Yes | Yes | 0.01 | 0.124 |  | No | 95 |  | same batch using EUPT-blank matrix | same batch using EUPT-blank matrix |  | Long(>2 years) | 0.154 | 0.156 | 1.52 | 1.52 | QuEChERS - Citrate buffered (EN 151662) |  | 10 | Acetonitrile |  |  |  | Mechanical | 16 | No |  | Yes |  | Dispersive-SPE (PSA/MgSO4) |  |  | Matrix matched - Multiple level | Yes | Yes | No |  | MS/MS | MS/MS | Triple Quadrupole | Electrospray Ionisation (ESI) | + | Multiple Reaction Monitoring (MRM)
Carbendazim and benomyl (sum of benomyl and carbendazim expressed as carbendazim) | Lab015 | ND | Yes | Yes | 0.01 | 0.151 |  | No | 97 |  | same batch using EUPT-blank matrix | 1 |  | Long(>2 years) | 19.9 | 20 | 6.23 | 6.23 | SweEt method, NMKL 195, 213 |  | 10 | Ethyl acetate |  |  |  | Mechanical | 3 | No |  | Yes | NaHCO3 addition | Filtration |  |  | Matrix matched - Multiple level | No | No | No |  |  | MS/MS | Triple Quadrupole | Electrospray Ionisation (ESI) | + | Multiple Reaction Monitoring (MRM) |  | LC-MS/MS QQQ
Carbendazim and benomyl (sum of benomyl and carbendazim expressed as carbendazim) | Lab016 | ND | Yes | Yes | 0.002 | 0.134 |  | No | 81 |  | same batch using EUPT-blank matrix | 3 |  | Long(>2 years) | 6.88 | 6.91 | 2.4 | 2.42 | QuEChERS - Original Version (J. AOAC 86, 2003) |  | 5 | Acetonitrile |  |  |  | Manual | 3 | Yes | 5 ml | Yes | water with 1% formic acid | None | None |  | Matrix matched - Multiple level | No | Yes | No | TPP |  | MS/MS | Triple Quadrupole | Electrospray Ionisation (ESI) | + | Multiple Reaction Monitoring (MRM)
Carbendazim and benomyl (sum of benomyl and carbendazim expressed as carbendazim) | Lab017 | ND | Yes | Yes | 0.01 | 0.148 | 0 | No | 73 |  | same batch using other matrix | 1 |  | Long(>2 years) | 0.21 | 0.24 | 2.64 | 2.64 | QuEChERS - Citrate buffered (EN 151662) | no clean-up | 10 | Acetonitrile |  |  |  | Manual | 1 | No |  | No |  | None |  |  | Matrix matched - Multiple level | No | No | No |  |  | MS/MS | Q-trap | Electrospray Ionisation (ESI) | + | Multiple Reaction Monitoring (MRM) |  | LC-MS/MS QQQ
Carbendazim and benomyl (sum of benomyl and carbendazim expressed as carbendazim) | Lab018 | ND | Yes | Yes | 0.02 | 0.055 | 0 | No | 51.9 |  | spiked prior to extraction | same batch using EUPT-blank matrix | 1 |  | Long(>2 years) | 8.4 | 8.9 | 3.65 | 3.65
Carbendazim and benomyl (sum of benomyl and carbendazim expressed as carbendazim) | Lab019 | ND | Yes | Yes | 0.01 | 0.111 |  | No | 90 |  | same batch using EUPT-blank matrix | 1 |  | Long(>2 years) | 0.197 | 0.211 | 13.5 | 13.5 | QuEChERS - Citrate buffered (EN 151662) |  | 10 | Acetonitrile |  |  |  | Manual | 2 | No |  | Yes | 600 ul 5 N NaOH | None |  |  | Matrix matched - Multiple level | No | No | No |  |  | MS/MS | Triple Quadrupole | Electrospray Ionisation (ESI) | + | Multiple Reaction Monitoring (MRM) |  | LC-MS/MS QQQ
Carbendazim and benomyl (sum of benomyl and carbendazim expressed as carbendazim) | Lab020 | ND | Yes | Yes | 0.01 | 0.14 |  | No | 97 |  | same batch using EUPT-blank matrix | 1 |  | Long(>2 years) | 6.72 | 6.88 | 6.92 | 6.92 | QuEChERS - Acetate buffered (AOAC Official Method 2007.01) |  | 10 | Acetonitrile |  |  |  | Mechanical | 1 | No |  | No |  | Na2SO4 | Centrifugation |  | Matrix matched - Multiple level | Yes | Yes | Yes |  |  | MS/MS | Triple Quadrupole | Electrospray Ionisation (ESI) | - | Selected Ion Monitoring (SIM) |  | LC-MS/MS QQQ
Carbendazim and benomyl (sum of benomyl and carbendazim expressed as carbendazim) | Lab021 | ND | Yes | Yes | 0.01 | 0.133 |  | Aut. via standard add. to sample portions | 100 |  |  |  |  | Long(>2 years) | 4.87 | 4.88 | 4.09 | 4.09 |  |  | 10 | Ethyl acetate |  |  |  | Mechanical | 20 | No |  | No |  | None |  |  | Standard addition to sample portions | No | No | No |  |  | MS/MS | Triple Quadrupole | Electrospray Ionisation (ESI) | + | Multiple Reaction Monitoring (MRM) |  | LC-MS/MS QQQ
Carbendazim and benomyl (sum of benomyl and carbendazim expressed as carbendazim) | Lab022 | ND | Yes | Yes | 0.01 | 0.134 | 0 | No | 112 |  | same batch using EUPT-blank matrix | 1 |  | Short(1-2 years) | 26.1 | 26.1 | 3.969 | 3.982 | QuEChERS - Citrate buffered (EN 151662) |  | 10 | Acetonitrile |  |  |  | Mechanical | 2 | No |  | Yes | 0,6 mL 5 M NaOH | Dispersive-SPE (PSA/MgSO4) | Freezing-out |  | Pure solvent - Multiple level | No | No | No |  |  | MS/MS | Triple Quadrupole | Electrospray Ionisation (ESI) | + | Multiple Reaction Monitoring (MRM)
Carbendazim and benomyl (sum of benomyl and carbendazim expressed as carbendazim) | Lab023 | ND | Yes | Yes | 0.01 | 0.122 |  | No | 81.8 |  | same batch using EUPT-blank matrix | 1 |  | Long(>2 years) | 5.232 | 5.454 | 5.01 | 5.01 | QuEChERS - Citrate buffered (EN 151662) |  | 10 | Acetonitrile |  |  |  | Manual | 2x1min | No |  | Yes | 600 µL NaOH 5M | None |  |  | Matrix matched - Single level | Yes | No | No | TDCPP/d5-Terbutylazine |  | MS/MS | Triple Quadrupole | Electrospray Ionisation (ESI) | + | Multiple Reaction Monitoring (MRM) |  | LC-MS/MS QQQ
Carbendazim and benomyl (sum of benomyl and carbendazim expressed as carbendazim) | Lab024 | ND | Yes | No | 0.05 | ND | [12 empty] | other, please specify under "method details" | extrelut | 10 | Dichloromethane |  |  |  | None |  | No |  |  |  | SPE - column (specify under details) | None | sax | Pure solvent - Multiple level |  |  |  |  | LC-UV or DAD | [6 empty] | LC-UV or DAD
Carbendazim and benomyl (sum of benomyl and carbendazim expressed as carbendazim) | Lab025 | ND | Yes | Yes | 0.01 | 0.0651 |  | No | 78 |  | same batch using EUPT-blank matrix | 2 |  | Long(>2 years) |  |  |  |  | QuEChERS - Citrate buffered (EN 151662) |  | 10 | Acetonitrile |  |  |  | Manual | 1 |  |  | Yes |  | Dispersive-SPE (PSA/MgSO4) |  |  | Pure solvent - Multiple level | No | Yes | No | triphenylphosphate |  | Other (specify) | Q-Orbitrap | Electrospray Ionisation (ESI) | + | Full Scan |  | LC-Orbitrap
Carbendazim and benomyl (sum of benomyl and carbendazim expressed as carbendazim) | Lab026 | ND | Yes | Yes | 0.01 | 0.136 | 0 | Aut. via procedural calibration | 100 |  | same batch using EUPT-blank matrix | 1 |  | Long(>2 years) | 0.17 | 0.17 | 3.17 | 3.17 | QuEChERS - Citrate buffered (EN 151662) |  | 10 | Acetonitrile |  |  |  | Manual | 1 | No |  | Yes | 600µl 5M NaOH | None |  |  | Matrix matched - Multiple level | No | Yes | No | TPP - no correction of data |  | MS/MS | Triple Quadrupole | Electrospray Ionisation (ESI) | + | Multiple Reaction Monitoring (MRM)
Carbendazim and benomyl (sum of benomyl and carbendazim expressed as carbendazim) | Lab027 | ND | Yes | Yes | 0.01 | 0.16 |  | Aut. via standard add. to sample portions | 75 | [5 empty] | 1 | 1 | 4.481 | 4.481 | QuEChERS - Citrate buffered (EN 151662) |  | 5 | Acetonitrile |  |  |  |  | 5 | No |  |  |  | None |  |  | Matrix matched - Single level | Yes | Yes | No |  | Other (specify) | MS/MS | Triple Quadrupole | Electrospray Ionisation (ESI) | + | Multiple Reaction Monitoring (MRM)
Carbendazim and benomyl (sum of benomyl and carbendazim expressed as carbendazim) | Lab028 | ND | Yes | Yes | 0.01 | 0.07 | 0.08 | No | 81 |  | same batch using other matrix | 2 |  | Long(>2 years) | 5.623 | 5.522 | 2.21 | 2.2
Carbendazim and benomyl (sum of benomyl and carbendazim expressed as carbendazim) | Lab029 | ND | Yes | Yes | 0.005 | 0.101 |  | Aut. via isotope labelled ISTD | 85 | daily routine linearity | - | 1 |  | Long(>2 years) |  |  | 4.353 | 4.35 | QuEChERS - Citrate buffered (EN 151662) |  | 10 | Acetonitrile |  |  |  | Mechanical | 0.1 | No |  | Yes |  | Dispersive-SPE (PSA/MgSO4) |  |  | Pure solvent - Multiple level | No | Yes | Yes | only to check extraction efficiency |  | MS/MS | Triple Quadrupole | Electrospray Ionisation (ESI) | + | Multiple Reaction Monitoring (MRM)
Carbendazim and benomyl (sum of benomyl and carbendazim expressed as carbendazim) | Lab030 | ND | Yes | Yes | 0.01 | 0.152 |  | No | 84 |  | same batch using EUPT-blank matrix | 1 |  | Long(>2 years) | 1.07 | 1.05 | 5.66 | 5.6 | QuEChERS - Citrate buffered (EN 151662) |  | 10 | Acetonitrile |  |  |  | Mechanical | 10 | No |  | Yes | 500 µl NaOH | Freezing-out | Dispersive-SPE (PSA/MgSO4) |  | Matrix matched - Multiple level | No | Yes | No |  |  | Other (specify) | Q-TOF | Electrospray Ionisation (ESI) | + | Full Scan |  | LC-MS/MS QQQ
Carbendazim and benomyl (sum of benomyl and carbendazim expressed as carbendazim) | Lab031 | ND | Yes | No | 0,01 | 0.175 |  | No | 70 | [5 empty] | 0.243 | 0.22 | 1.85 | 1.83 |  |  | 10 | Ethyl acetate |  |  |  |  | 1 | No |  | No |  | None | None |  | Matrix matched - Multiple level | No | Yes | No |  | MS/MS | MS/MS | Triple Quadrupole | Electrospray Ionisation (ESI) | + | Multiple Reaction Monitoring (MRM) |  | LC-MS/MS QQQ
Carbendazim and benomyl (sum of benomyl and carbendazim expressed as carbendazim) | Lab032 | ND | Yes | No | 0.01 | 0.107 |  | Using recovery figure (as indicated) | 43.8 | [5 empty] | 1 | 1 | 1 | 1 | QuEChERS - Citrate buffered (EN 151662) |  |  | Acetonitrile |  |  |  | Mechanical |  | Yes |  | No |  | None |  |  | Standard addition to sample portions | No | Yes | No |  | MS/MS | MS/MS | Triple Quadrupole | Electrospray Ionisation (ESI) | + | Multiple Reaction Monitoring (MRM)
Carbendazim and benomyl (sum of benomyl and carbendazim expressed as carbendazim) | Lab033 | ND | Yes | Yes | 0.01 | 0.116 |  | No |  |  | - |  |  | Long(>2 years) |  |  |  |  | QuEChERS - Citrate buffered (EN 151662) |  | 5 | Acetonitrile |  |  |  | Mechanical | 1 | Yes |  | No |  | Dispersive-SPE (PSA/MgSO4) |  |  | Matrix matched - Multiple level | Yes | Yes | No |  |  | MS/MS | Triple Quadrupole | Electrospray Ionisation (ESI) |  | Selected Ion Monitoring (SIM) |  | LC-MS/MS QQQ
Carbendazim and benomyl (sum of benomyl and carbendazim expressed as carbendazim) | Lab034 |  |  |  |  | NA
Carbendazim and benomyl (sum of benomyl and carbendazim expressed as carbendazim) | Lab035 | ND | Yes | No | 0.01 | 0.993 |  | No | 75 |  | same batch using EUPT-blank matrix | 1 |  | Long(>2 years) | 83 | 87 | 5.59 | 5.58 | QuEChERS - Citrate buffered (EN 151662) |  | 10 | Acetonitrile |  |  | 10 mL | Mechanical | 1 | No |  | Yes | +600 µL NaOH 5M | Dispersive-SPE (PSA/MgSO4) | None |  | Matrix matched - Multiple level | No | Yes | No | Isoproturon D6 | MS/MS | MS/MS | TOF | Electrospray Ionisation (ESI) | + | Full Scan | + MS/MS | LC-TOF
Carbendazim and benomyl (sum of benomyl and carbendazim expressed as carbendazim) | Lab036 | ND | Yes | No | 0.01 | 0.09 |  | No | 80 |  | same batch using EUPT-blank matrix | 1 |  | Long(>2 years) | 16.76 | 16.1 | 11.56 | 11.56 | QuEChERS - Citrate buffered (EN 151662) |  | 10 | Acetonitrile |  |  |  | Mechanical | 15 | No |  | Yes | 600 µL NaOH 5M | Dispersive-SPE (PSA/MgSO4) |  |  | Matrix matched - Multiple level | No | Yes | No | Propiconazole-D5 | MS/MS |  | Triple Quadrupole | Electron Impact (EI) | + | Multiple Reaction Monitoring (MRM) |  | GC-MS/MS (QQQ)
Carbendazim and benomyl (sum of benomyl and carbendazim expressed as carbendazim) | Lab037 | ND | Yes | Yes | 0.01 | 0.232 |  | No | 104 |  | same batch using EUPT-blank matrix | 2 |  | Long(>2 years) | 0.14 | 0.15 | 2.87 | 2.86 | QuEChERS - Citrate buffered (EN 151662) |  | 10 | Acetonitrile |  |  |  | Mechanical | 1 | No |  | Yes |  | Dispersive-SPE (PSA/MgSO4) |  |  | Matrix matched - Multiple level | No | Yes | No | AZE |  | MS/MS | Triple Quadrupole | Electrospray Ionisation (ESI) | + | Multiple Reaction Monitoring (MRM) |  | LC-MS/MS QQQ
Carbendazim and benomyl (sum of benomyl and carbendazim expressed as carbendazim) | Lab038 | ND | Yes | Yes | 0.01 | 0.1
Carbendazim and benomyl (sum of benomyl and carbendazim expressed as carbendazim) | Lab039 | ND | Yes | Yes | 0.01 | 0.1 |  | Using recovery figure (as indicated) | 60.4 |  |  |  |  | Long(>2 years) | 5.8 | 6.5 | 4.47 | 4.46 | QuEChERS - Citrate buffered (EN 151662) |  | 10 | Acetonitrile |  |  |  | Manual | 2 | No |  | Yes |  | Dispersive-SPE, other (specify under details) |  | PSA/MgSO4-C18 | Matrix matched - Multiple level | No |  |  |  |  | MS/MS | Triple Quadrupole | Electrospray Ionisation (ESI) | + | Multiple Reaction Monitoring (MRM) |  | LC-MS/MS QQQ
Carbendazim and benomyl (sum of benomyl and carbendazim expressed as carbendazim) | Lab040 | ND | Yes | Yes | 0.01 | 0.172 |  | No | 95 |  | same batch using EUPT-blank matrix | 1 |  | Long(>2 years) | 15 | 14 | 4.3 | 4.3 | QuEChERS - Citrate buffered (EN 151662) |  | 10 | Acetonitrile |  |  |  | Mechanical | 20 | No |  | Yes | 0.6 mL NaOH 5N | Freezing-out | Dispersive-SPE (PSA/MgSO4) |  | Matrix matched - Multiple level | No | Yes | No | Triphenyl phosphate |  | MS/MS | Triple Quadrupole | Electrospray Ionisation (ESI) | + | Multiple Reaction Monitoring (MRM) |  | LC-MS/MS QQQ
Carbendazim and benomyl (sum of benomyl and carbendazim expressed as carbendazim) | Lab041 | ND | Yes | Yes |  | 0.193 |  | Aut. via standard add. to sample portions | 93 |  | same batch using EUPT-blank matrix | 2 |  | Long(>2 years) |  |  | 1.88 | 1.89 | QuEChERS - Citrate buffered (EN 151662) |  | 10 | Acetonitrile |  |  |  | Mechanical | 15 | No |  | Yes | NaOH | Dispersive-SPE (PSA/MgSO4) |  |  | Matrix matched - Multiple level | No | Yes | No | tpp | MS/MS | Other (specify) | Q-Orbitrap | Electrospray Ionisation (ESI) | + | Multiple Reaction Monitoring (MRM) | Data Dependent-MS2 | LC-Orbitrap
Carbendazim and benomyl (sum of benomyl and carbendazim expressed as carbendazim) | Lab042 | ND | Yes | No | 0.01 | 0.122 |  | No | 78 |  | same batch using EUPT-blank matrix | 1 |  | Long(>2 years) | 1.96 | 1.96 | 4.66 | 4.66 | QuEChERS - Citrate buffered (EN 151662) |  | 10 | Acetonitrile |  |  |  | Mechanical | 10 | No |  | Yes |  | Dispersive-SPE (PSA/MgSO4) |  |  | Pure solvent - Multiple level | Yes | Yes | No |  | MS/MS | MS/MS | Triple Quadrupole | Electrospray Ionisation (ESI) | + | Multiple Reaction Monitoring (MRM) |  | LC-MS/MS QQQ
Carbendazim and benomyl (sum of benomyl and carbendazim expressed as carbendazim) | Lab043 | ND | Yes | Yes | 0.01 | 0.0802 |  | No | 75 |  | from QC validation data | 2 |  | Long(>2 years) |  |  |  |  | QuEChERS - Citrate buffered (EN 151662) |  | 10 | Acetonitrile |  |  |  | Mechanical | 5 | No |  | No |  | None |  |  | Matrix matched - Multiple level | Yes | No | Yes | ISOPROTURON-D6 |  | MS/MS | Triple Quadrupole | Electrospray Ionisation (ESI) | + | Multiple Reaction Monitoring (MRM) |  | LC-MS/MS QQQ
Carbendazim and benomyl (sum of benomyl and carbendazim expressed as carbendazim) | Lab044 | ND | Yes | Yes | 0.01 | 0.0926 |  | No | 80 |  | from QC validation data | >5 |  | Long(>2 years) |  |  |  |  | QuEChERS - Citrate buffered (EN 151662) |  | 10 | Acetonitrile |  |  |  | Manual | 2 | No |  | No |  | Dispersive-SPE (PSA/MgSO4) |  |  | Pure solvent - Multiple level | No | Yes | No |  |  | MS/MS | Triple Quadrupole | Electrospray Ionisation (ESI) | + | Multiple Reaction Monitoring (MRM) |  | LC-MS/MS QQQ
Carbendazim and benomyl (sum of benomyl and carbendazim expressed as carbendazim) | Lab045 | ND | Yes | Yes | 0.01 | 0.15 |  | No | 95 |  | same batch using EUPT-blank matrix | 1 |  | Long(>2 years) |  |  |  |  | other, please specify under "method details" |  | 10 | Ethyl acetate | Other, specify under details | Ethyl acetate | 0.1mol/l HCl | Mechanical | 5 | No |  | Yes | 6.5mol/lNaOH | Liquid-liquid partitioning | Centrifugation |  | Pure solvent - Multiple level | No | No | No |  |  | Fluorescence
Carbendazim and benomyl (sum of benomyl and carbendazim expressed as carbendazim) | Lab046 | ND | Yes | Yes | 0.01 | 0.126 | 0 | No | 88 |  | same batch using EUPT-blank matrix | 1 |  | Long(>2 years) | 0.07 | 0.07 | 3.61 | 3.61 | other, please specify under "method details" |  | 10 | Methanol | Water |  |  | Mechanical | 1 | No |  | No |  | Filtration |  |  | Matrix matched - Multiple level | Yes | No | No | Oxfendazole |  | MS/MS | Triple Quadrupole | Electrospray Ionisation (ESI) | + | Multiple Reaction Monitoring (MRM) |  | LC-MS/MS QQQ
Carbendazim and benomyl (sum of benomyl and carbendazim expressed as carbendazim) | Lab047 | ND | Yes | Yes | 0.01 | 0.155 |  | No | 83 |  | same batch using EUPT-blank matrix | same batch using EUPT-blank matrix |  | Long(>2 years) | 8.2 | 8.4 | 2.07 | 2.07 | QuEChERS - Citrate buffered (EN 151662) |  | 10 | Acetonitrile |  |  |  | Mechanical | 5 | No |  | Yes |  | Dispersive-SPE (PSA/MgSO4) | Filtration |  | Matrix matched - Multiple level | Yes | No | No | Carbofuran-d3 | MS/MS | MS/MS | Triple Quadrupole | Electrospray Ionisation (ESI) | + | Multiple Reaction Monitoring (MRM) |  | LC-MS/MS QQQ
Carbendazim and benomyl (sum of benomyl and carbendazim expressed as carbendazim) | Lab048 |  |  |  |  | NA
Carbendazim and benomyl (sum of benomyl and carbendazim expressed as carbendazim) | Lab049 | ND | Yes | Yes | 0.01 | 0.097 |  | No | 88 |  | same batch using EUPT-blank matrix | 1 |  | Long(>2 years) | 17.7 | 18 | 0.6 | 0.61 | QuEChERS - Citrate buffered (EN 151662) |  | 10 | Acetonitrile |  |  |  | Mechanical | 2 | No |  | Yes |  | Dispersive-SPE (PSA/MgSO4) |  |  | Pure solvent - Multiple level | No | No | No |  | Other (specify) | MS/MS | Triple Quadrupole | Electrospray Ionisation (ESI) | + | Other (specify) | DINAMIC MRM
Carbendazim and benomyl (sum of benomyl and carbendazim expressed as carbendazim) | Lab050 | ND | Yes | No | 0.01 | 0.0495 | <0.01 | No | 52 |  | same batch using EUPT-blank matrix | 1 |  | Short(1-2 years) | 841.1 | 690.5 | 3.4 | 3.4 | QuEChERS - Citrate buffered (EN 151662) |  | 10 | Acetonitrile |  |  |  | Mechanical | 5 | No |  | Yes | 600uL NaOH 5N | None | None |  | Matrix matched - Multiple level | No | Yes | No | Diuron D6 |  | MS/MS | Triple Quadrupole | Electrospray Ionisation (ESI) | + | Multiple Reaction Monitoring (MRM) |  | LC-MS/MS QQQ
Carbendazim and benomyl (sum of benomyl and carbendazim expressed as carbendazim) | Lab051 | ND | Yes | Yes | 0.01 | 0.127 |  | Aut. via standard add. to sample portions | 82 |  | same batch using EUPT-blank matrix |  |  | Long(>2 years) | 4.49 | 3.83 | 8.37 | 8.37 | SweEt method, NMKL 195, 213 |  | 10 | Ethyl acetate |  |  |  | Mechanical | 18 | No |  | Yes | NaHCO3 | Filtration | Centrifugation | Na2SO4 | Matrix matched - Single level | No | Yes | No | Pirimicarb-D6 |  | MS/MS | Triple Quadrupole | Electrospray Ionisation (ESI) | + | Multiple Reaction Monitoring (MRM)
Carbendazim and benomyl (sum of benomyl and carbendazim expressed as carbendazim) | Lab052 | ND | No | No | 0.005 | 0.087 |  | No | 84 |  | same batch using EUPT-blank matrix | 1 |  | Very short(<1year) | 15 | 20 | 0.63 | 0.63 | QuEChERS - Citrate buffered (EN 151662) |  | 10 | Acetonitrile |  |  |  | Manual | 1 | No |  | Yes | 600 microliters NaOH 5mM | Dispersive-SPE (PSA/MgSO4) | Freezing-out |  | Matrix matched - Multiple level | No | Yes | No | Ethion |  | MS/MS | Triple Quadrupole | Electrospray Ionisation (ESI) | + | Multiple Reaction Monitoring (MRM) |  | LC-MS/MS QQQ
Carbendazim and benomyl (sum of benomyl and carbendazim expressed as carbendazim) | Lab053 | ND | Yes | Yes | 0.01 | 0.199 |  | No | 100 | ongoing prformance verification, spiking level 0,05mg/kg | from QC validation data | >5 |  | Long(>2 years) | 19 | 18 | 6.97 | 6.96 | QuEChERS - Citrate buffered (EN 151662) |  | 10 | Acetonitrile |  |  |  | Mechanical | 30 | No |  | Yes | 0.6ml NaOH 5M | Dispersive-SPE (PSA/MgSO4) |  |  | Matrix matched - Multiple level | No | Yes | No | TPP |  | MS/MS | Triple Quadrupole | Electrospray Ionisation (ESI) | + | Multiple Reaction Monitoring (MRM)
Carbendazim and benomyl (sum of benomyl and carbendazim expressed as carbendazim) | Lab054 | ND | Yes | Yes | 0.01 | 0.116 |  | No | 101 |  | same batch using EUPT-blank matrix | 4 |  | Long(>2 years) | 0.148 | 0.147 | 21.39 | 21.49 | Klein, Alder, J. AOAC 86/1015/20031) Klein, Alder, J. AOAC 86/1015/2003 | methanol/water extraction; extrelut cleaning | 10 | Methanol | Water |  |  | Mechanical | 30 | Yes | 33% of water | Yes | 2017-06-07 | SPE - column (specify under details) |  | extrelut | Matrix matched - Multiple level | No | No | No |  |  | MS/MS | Triple Quadrupole | Electrospray Ionisation (ESI) | + | Multiple Reaction Monitoring (MRM)
Carbendazim and benomyl (sum of benomyl and carbendazim expressed as carbendazim) | Lab055 | ND | Yes | Yes | 0.01 | 0.107 |  | No | 75.6 |  | same batch using EUPT-blank matrix | 2 |  | Long(>2 years) | 5 | 4 | 2.15 | 2.14 | QuEChERS - Citrate buffered (EN 151662) |  | 10 | Acetonitrile |  |  |  | Mechanical | 30 | No |  | No |  | Dispersive-SPE (PSA/MgSO4) |  |  | Matrix matched - Multiple level | No | No | No |  |  | MS/MS | Triple Quadrupole | Electrospray Ionisation (ESI) | + | Multiple Reaction Monitoring (MRM) |  | LC-MS/MS QQQ
Carbendazim and benomyl (sum of benomyl and carbendazim expressed as carbendazim) | Lab056 | ND | Yes | Yes | 0.01 | 0.121 |  | No | 87 |  | same batch using EUPT-blank matrix | 1 |  | Long(>2 years) | 0.207 | 0.213 | 5.69 | 5.69 | QuEChERS - Citrate buffered (EN 151662) |  | 10 | Acetonitrile |  |  | 10 ml | Mechanical | 5 | No |  | No |  |  |  |  | Pure solvent - Multiple level | No | No | No |  |  | MS/MS | Triple Quadrupole | Electron Impact (EI) | + | Multiple Reaction Monitoring (MRM)
Carbendazim and benomyl (sum of benomyl and carbendazim expressed as carbendazim) | Lab057 | ND | No | Yes | 0.01 | 0.072 |  | No | 96 |  | same batch using EUPT-blank matrix | 2 | [6 empty] | QuEChERS - Citrate buffered (EN 151662) |  | 10 | Acetonitrile |  |  |  | Mechanical | 5 | Yes |  | No |  | None |  |  | Matrix matched - Multiple level | No | No | No |  |  | MS/MS | Triple Quadrupole | Electrospray Ionisation (ESI) |  | Multiple Reaction Monitoring (MRM)
Carbendazim and benomyl (sum of benomyl and carbendazim expressed as carbendazim) | Lab058 | ND | Yes | Yes | 0.01 | 0.165 |  | Aut. via isotope labelled ISTD |  |  | standard addition
Carbendazim and benomyl (sum of benomyl and carbendazim expressed as carbendazim) | Lab059 | ND | Yes | Yes | 0.01 | 0.178 |  | No | 90 |  | from QC validation data |  |  | Long(>2 years) | 40 | 40 | 5.91 | 5.91 |  |  | 10 | Acetonitrile |  |  |  | Mechanical | 2 | No |  | No |  | None |  |  | Matrix matched - Multiple level | No | Yes | No |  |  | MS/MS | Triple Quadrupole | Electrospray Ionisation (ESI) | + | Multiple Reaction Monitoring (MRM)
Carbendazim and benomyl (sum of benomyl and carbendazim expressed as carbendazim) | Lab060 | ND | Yes | Yes | 0.005 | 0.12 |  | No | 100 |  | from QC validation data | >5 | LC-MS/MS | Long(>2 years) | 0.17 | 0.17 | 2.67 | 2.67 | QuEChERS - Citrate buffered (EN 151662) |  | 10 | Acetonitrile |  |  |  | Manual | 1 | No |  | Yes | 0.6 mL NaOH 5 M | Freezing-out | Dispersive-SPE (PSA/MgSO4) |  | Pure solvent - Multiple level | No | Yes | No | triphenylphosphate |  | MS/MS | Q-trap | Electrospray Ionisation (ESI) | + | Multiple Reaction Monitoring (MRM) |  | LC-MS/MS QQQ
Carbendazim and benomyl (sum of benomyl and carbendazim expressed as carbendazim) | Lab061 | ND | Yes | Yes | 0.01 | 0.138 |  | No | 95 |  | same batch using EUPT-blank matrix | 1 |  | Long(>2 years) |  |  | 7.6 | 7.6 | QuEChERS - Citrate buffered (EN 151662) |  | 10 | Acetonitrile |  |  |  | Mechanical | 10 | No |  | Yes | ph 5.5 | Freezing-out | None |  | Matrix matched - Multiple level | No | Yes | No | PirimicarbD6 |  | MS/MS | Q-Orbitrap | Electrospray Ionisation (ESI) | + | Other (specify) | FullScan+DD
Carbendazim and benomyl (sum of benomyl and carbendazim expressed as carbendazim) | Lab062 | ND | Yes | Yes | 0.01 | 0.17 |  | Aut. via standard add. to sample portions | [5 empty] | Long(>2 years) |  |  |  |  | QuEChERS - Citrate buffered (EN 151662) |  | 10 | Acetonitrile | Acetonitrile |  |  | Mechanical | 10 | No |  | No |  | Dispersive-SPE (PSA/MgSO4) |  |  | Standard addition to sample portions | No | No | No |  | MS/MS | MS/MS | Triple Quadrupole | Electrospray Ionisation (ESI) | + | Multiple Reaction Monitoring (MRM) |  | LC-MS/MS QQQ
Carbendazim and benomyl (sum of benomyl and carbendazim expressed as carbendazim) | Lab063 | ND | Yes | Yes | 0.01 | 0.136 |  | No | 113 |  | same batch using EUPT-blank matrix | 2 |  | Long(>2 years) | 21.8 | 21.1 | 4.13 | 4.13 | QuEChERS - Citrate buffered (EN 151662) |  | 10 | Acetonitrile |  |  |  | Mechanical | 1 | No |  | Yes | 600 µl 5 N NaOH | Dispersive-SPE (PSA/MgSO4) | Freezing-out | Filtration | Matrix matched - Multiple level | No | Yes | Yes | ChlorpyrifosD10, DiuronD6, LinuronD6, Nicarbazin |  | MS/MS | Triple Quadrupole | Electrospray Ionisation (ESI) | + | Multiple Reaction Monitoring (MRM) | dMRM
Carbendazim and benomyl (sum of benomyl and carbendazim expressed as carbendazim) | Lab064 | ND | Yes | Yes | 0,05 | 0.14 |  | No | 106 |  | same batch using EUPT-blank matrix | 2 |  | Long(>2 years) |  |  |  |  | other, please specify under "method details" | PN-EN 14333-3:2005 | 38 | Ethyl acetate | Other, specify under details | Ethyl acetate | HCl; Solvent 3 also buffer pH13.4 | Mechanical | 10 | No |  | No |  | Liquid-liquid partitioning |  |  | Pure solvent - Multiple level | No | No | No |  |  | Fluorescence | [5 empty] | LC-UV or DAD
Carbendazim and benomyl (sum of benomyl and carbendazim expressed as carbendazim) | Lab065 | ND | Yes | Yes | 0.01 | 0.147 |  | No | 91 |  | same batch using EUPT-blank matrix | 1 |  | Long(>2 years) | 0.96 | 0.96 | 9.19 | 9.19 | QuEChERS - Citrate buffered (EN 151662) |  | 10 | Acetonitrile |  |  |  | Manual | 1 | No |  | Yes | NaOH 600 uL 5 N | Dispersive-SPE (PSA/MgSO4) |  |  | Matrix matched - Multiple level | No | No | No |  |  | MS/MS | Triple Quadrupole | Electrospray Ionisation (ESI) | + | Multiple Reaction Monitoring (MRM) |  | LC-MS/MS QQQ
Carbendazim and benomyl (sum of benomyl and carbendazim expressed as carbendazim) | Lab066 | ND | Yes | Yes | 0.01 | 0.16 |  | No | 99 |  | same batch using EUPT-blank matrix | 2 |  | Long(>2 years) | 28.2 | 26.4 | 9.39 | 9.41 | QuEChERS - Citrate buffered (EN 151662) |  | 10 | Acetonitrile |  |  |  | Mechanical | 10 | No |  | Yes | 600 µL 5 mol/L NaOH | Dispersive-SPE (PSA/MgSO4) | Filtration | 0.2 µm filter | Pure solvent - Multiple level | No | No | No |  |  | MS/MS | Triple Quadrupole | Electrospray Ionisation (ESI) | + | Multiple Reaction Monitoring (MRM) |  | LC-MS/MS QQQ
Carbendazim and benomyl (sum of benomyl and carbendazim expressed as carbendazim) | Lab067 | ND | Yes | No | 0.01 | 0.13 |  | Aut. via isotope labelled ISTD | 96 |  | same batch using EUPT-blank matrix | 2 |  | Long(>2 years) | 3.6 | 3.65 | 3.33 | 3.32 | other, please specify under "method details" |  | 20 | Acetone |  |  |  | Mechanical | 30 | Yes |  | No |  | Other, specify under clean up details |  | liquid liquid partioning SLE Chem Elut (CH2Cl2) | Pure solvent - Multiple level |  | No | Yes | carbendazime-D4 |  | MS/MS | Triple Quadrupole | Electrospray Ionisation (ESI) | + | Multiple Reaction Monitoring (MRM) |  | LC-MS/MS QQQ
Carbendazim and benomyl (sum of benomyl and carbendazim expressed as carbendazim) | Lab068 | ND | Yes | Yes | 0.01 | 0.165 |  | Aut. via procedural calibration | 100 |  | same batch using EUPT-blank matrix |  |  | Long(>2 years) |  |  |  |  | QuEChERS - Citrate buffered (EN 151662) |  | 10 | Acetonitrile |  |  |  | Mechanical | 10 | No |  | Yes |  | Freezing-out | Dispersive-SPE (PSA/MgSO4) |  | Matrix matched - Multiple level | No | No | No |  |  | MS/MS | Triple Quadrupole | Electrospray Ionisation (ESI) | + | Multiple Reaction Monitoring (MRM) |  | LC-MS/MS QQQ
Carbendazim and benomyl (sum of benomyl and carbendazim expressed as carbendazim) | Lab069 | ND | Yes | Yes | 0.005 | 0.128 | 0 | No |  |  | from QC validation data | >5 |  | Long(>2 years) |  |  |  |  | QuEChERS - Citrate buffered (EN 151662) |  | 10
Carbendazim and benomyl (sum of benomyl and carbendazim expressed as carbendazim) | Lab070 | ND | Yes | Yes | 0.01 | 0.0733 |  | No | 78 |  | same batch using EUPT-blank matrix | same batch using EUPT-blank matrix |  | Long(>2 years) | 6.92 | 7.19 | 7.7 | 7.72 | QuEChERS - Citrate buffered (EN 151662) |  | 10 | Acetonitrile |  |  |  | Manual | 1 | No |  | Yes | NaOH | Freezing-out | Dispersive-SPE (PSA/MgSO4) |  | Matrix matched - Multiple level | No | No | No | TPP | MS | MS/MS | Triple Quadrupole | Electrospray Ionisation (ESI) | + | Multiple Reaction Monitoring (MRM) |  | LC-MS/MS QQQ
Carbendazim and benomyl (sum of benomyl and carbendazim expressed as carbendazim) | Lab071 | ND | Yes | Yes | 0.01 | 0.125 |  | No | 118 |  | same batch using other matrix | 5 | not enough EUPT-lank | Long(>2 years) | 0.24 | 0.24 | 6.5 | 6.5 | Klein, Alder, J. AOAC 86/1015/20031) Klein, Alder, J. AOAC 86/1015/2003 |  | 10 | Methanol | Dichloromethane |  |  | Mechanical | 3 | Yes | 0.5 | No |  | Liquid-liquid partitioning |  |  | Matrix matched - Multiple level | No | No | No |  |  | MS/MS | Triple Quadrupole | Electrospray Ionisation (ESI) | + | Multiple Reaction Monitoring (MRM) |  | LC-MS/MS QQQ
Carbendazim and benomyl (sum of benomyl and carbendazim expressed as carbendazim) | Lab072 | ND | Yes | No | 0.01 | 0.17 |  | No | 116 |  | same batch using EUPT-blank matrix | same batch using EUPT-blank matrix |  | Long(>2 years) | 20 | 20 | 16.41 | 16.44 | QuEChERS - Citrate buffered (EN 151662) |  | 10 | Acetonitrile |  |  |  | Manual | 1 | No |  | No |  | Dispersive-SPE (PSA/MgSO4) |  |  | Matrix matched - Single level | Yes | Yes | No |  | Other (specify) | MS/MS | Triple Quadrupole | Electrospray Ionisation (ESI) | + | Multiple Reaction Monitoring (MRM) | Dynamic MRM
Carbendazim and benomyl (sum of benomyl and carbendazim expressed as carbendazim) | Lab073 | ND | Yes | Yes | 0.01 | 0.13 |  | Using recovery figure (as indicated) | 100 |  | same batch using EUPT-blank matrix | 2 |  | Long(>2 years) | 7.416 | 8.057 | 2.39 | 2.39 | QuEChERS - Citrate buffered (EN 151662) |  | 10 | Acetonitrile |  |  |  | Mechanical | 2 | No |  | Yes | 5.5 (Buffer citrate) | Dispersive-SPE, other (specify under details) |  | MgSO4/PSA/C18 | Matrix matched - Multiple level | Yes | Yes | No | Antor |  | MS/MS | Triple Quadrupole | Electrospray Ionisation (ESI) | + | Multiple Reaction Monitoring (MRM)
Carbendazim and benomyl (sum of benomyl and carbendazim expressed as carbendazim) | Lab074 |  |  |  |  | NA
Carbendazim and benomyl (sum of benomyl and carbendazim expressed as carbendazim) | Lab075 | ND | Yes | Yes | 0.01 | 0.14 |  | No | 102 |  | same batch using EUPT-blank matrix | 1 |  | Long(>2 years) | 0.113 | 0.115 | 3.5 | 3.52 | QuEChERS - Citrate buffered (EN 151662) |  | 5 | Acetonitrile |  |  |  | Mechanical | 1 | Yes |  | No |  | Liquid-liquid partitioning | Centrifugation |  | Matrix matched - Multiple level | No | Yes | Yes | carbendazim-D3 |  | MS/MS | Triple Quadrupole | Electrospray Ionisation (ESI) | + | Multiple Reaction Monitoring (MRM) | 192/160, 192/132
Carbendazim and benomyl (sum of benomyl and carbendazim expressed as carbendazim) | Lab076 | ND | Yes | Yes | 0.01 | 0.126 |  | No | 78.8 |  | same batch using EUPT-blank matrix | 1 |  | Long(>2 years) | 20.8 | 21.4 | 4.67 | 4.67 | QuEChERS - Citrate buffered (EN 151662) |  | 10 | Acetonitrile |  |  |  | Manual | 2 | No |  | Yes | 600ul NaOH, pH=4.5 | Dispersive-SPE, other (specify under details) |  | C-18/MgSO4 | Matrix matched - Multiple level | No | Yes | No | TPP |  | MS/MS | Triple Quadrupole | Electrospray Ionisation (ESI) | + | Multiple Reaction Monitoring (MRM)
Carbendazim and benomyl (sum of benomyl and carbendazim expressed as carbendazim) | Lab077 | ND | Yes | Yes | 0.01 | 0.121 |  | No | 90.3 |  | same batch using EUPT-blank matrix | 2 |  | Long(>2 years) | 15.5 | 15.4 | 2.7 | 2.7 | QuEChERS - Citrate buffered (EN 151662) |  | 10 | Acetonitrile |  |  |  | Manual | 1 | No |  | No |  | Dispersive-SPE (ODS/MgSO4) |  |  | Matrix matched - Multiple level | No | No | No |  |  | MS/MS | Triple Quadrupole | Electrospray Ionisation (ESI) | + | Multiple Reaction Monitoring (MRM) |  | LC-MS/MS QQQ
Carbendazim and benomyl (sum of benomyl and carbendazim expressed as carbendazim) | Lab078 | ND |  |  |  | 0.111 |  |  | 84
Carbendazim and benomyl (sum of benomyl and carbendazim expressed as carbendazim) | Lab079 | ND | Yes | Yes | 0.01 | 0.239 |  | No | 96 |  | same batch using EUPT-blank matrix | 1 |  | Short(1-2 years) | 3.79 | 3.76 | 13.45 | 13.45 | QuEChERS - Citrate buffered (EN 151662) |  | 10 | Acetonitrile |  |  |  | Mechanical | 2 | No |  | Yes | 5 M NaOH | None |  |  | Matrix matched - Multiple level | No | No | No |  |  | MS/MS | Triple Quadrupole | Electrospray Ionisation (ESI) | + | Multiple Reaction Monitoring (MRM)
Carbendazim and benomyl (sum of benomyl and carbendazim expressed as carbendazim) | Lab080 | ND | Yes | No | 0.01 | 0.077 | 0 | Aut. via procedural calibration | 82.5 |  | same batch using EUPT-blank matrix | 2 |  | Long(>2 years) | 4.76 | 4.86 | 2.19 | 2.19 | QuEChERS - Citrate buffered (EN 151662) |  | 10 | Acetonitrile |  |  |  | Manual | 1 | No |  | No |  | Dispersive-SPE (PSA/MgSO4) |  |  | Matrix matched - Single level | Yes | Yes | Yes | Prochloraz D3/Methiocarb D5 |  | MS/MS | Triple Quadrupole | Electrospray Ionisation (ESI) | + | Multiple Reaction Monitoring (MRM) |  | LC-MS/MS QQQ
Carbendazim and benomyl (sum of benomyl and carbendazim expressed as carbendazim) | Lab081 | ND | Yes | No | 0.01 | 0.061 |  | No | 100 |  | same batch using EUPT-blank matrix |  |  | Long(>2 years) | 116 | 101.5 | 5.965 | 5.95 | SweEt method, NMKL 195, 213 |  | 10 | Ethyl acetate |  |  |  | Mechanical | 40 | No |  | No |  | None |  |  | Matrix matched - Multiple level | No | Yes | No |  |  | MS/MS | Triple Quadrupole | Electrospray Ionisation (ESI) | + | Multiple Reaction Monitoring (MRM) |  | LC-MS/MS QQQ
Carbendazim and benomyl (sum of benomyl and carbendazim expressed as carbendazim) | Lab082 | ND | Yes | Yes | 0.005 | 0.166 |  | No | 98.2 |  | same batch using EUPT-blank matrix | 1 |  | Long(>2 years) | 22.6 | 22.2 | 8.2 | 8.2 | Klein, Alder, J. AOAC 86/1015/20031) Klein, Alder, J. AOAC 86/1015/2003 |  | 5 | Methanol | Dichloromethane |  |  | Mechanical | 2 | Yes | 5.5 ml | Yes | pH 6 | Liquid-liquid partitioning |  | ChemElut unbuffered | Matrix matched - Multiple level | Yes | No | Yes | IL-IS Carbendazim-D4 |  | MS/MS | Triple Quadrupole | Electrospray Ionisation (ESI) | + | Multiple Reaction Monitoring (MRM) |  | GC-MS/MS (QQQ)
Carbendazim and benomyl (sum of benomyl and carbendazim expressed as carbendazim) | Lab083 | ND | Yes | Yes | 0.01 | 0.102 |  | No | 74 |  | same batch using EUPT-blank matrix | 2 |  | Long(>2 years) | 16.1 | 14.9 | 4.37 | 4.36 | QuEChERS - Original Version (J. AOAC 86, 2003) |  | 15 | Acetonitrile |  |  | 15 ml | Mechanical | 30 | No |  | No |  | Freezing-out |  |  | Matrix matched - Multiple level | No | Yes | No | TPP |  | MS/MS | Triple Quadrupole | Electrospray Ionisation (ESI) | + | Multiple Reaction Monitoring (MRM) |  | LC-MS/MS QQQ
Carbendazim and benomyl (sum of benomyl and carbendazim expressed as carbendazim) | Lab084 | ND | Yes | Yes | 0.01 | 0.089 | 0 | No | 92 |  | same batch using EUPT-blank matrix | >5 |  | Long(>2 years) |  |  |  |  | QuEChERS - Citrate buffered (EN 151662) |  | 10 | Acetonitrile |  |  |  | Manual | 1 | No |  | Yes | Na2CO3 | Dispersive-SPE (PSA/MgSO4) |  |  | Matrix matched - Multiple level | No | No | No |  |  | MS/MS | Triple Quadrupole | Electrospray Ionisation (ESI) | + | Multiple Reaction Monitoring (MRM) |  | LC-MS/MS QQQ
Carbendazim and benomyl (sum of benomyl and carbendazim expressed as carbendazim) | Lab085 | D | Yes | Yes | 0.01 | 0.13 |  | No | 60.1 |  |  |  | Benomyl wasn't analysed | Long(>2 years) | 15.08 | 0.5 | 7.066 | 7.067 | SweEt method, NMKL 195, 213 |  | 15 | Ethyl acetate | Cyclohexane | Acetonitrile | ACN- added for recuperation of evaporated extract | Manual | 30 | No |  | No |  | Filtration | Centrifugation |  | Matrix matched - Multiple level | No | No | No |  |  | MS/MS | Triple Quadrupole | Electrospray Ionisation (ESI) | + | Multiple Reaction Monitoring (MRM) |  | LC-MS/MS QQQ
Carbendazim and benomyl (sum of benomyl and carbendazim expressed as carbendazim) | Lab086 | ND | Yes | Yes | 0.01 | 0.156 | 0 | Aut. via standard add. to sample portions | 100 |  |  |  | Benomyl: not detected and not in routine scope. | Long(>2 years) | 0.21 | 0.21 | 6.2 | 6.2 | SweEt method, NMKL 195, 213 |  | 10 | Ethyl acetate | Other, specify under details |  | Acetic acid | Mechanical | 15 | No |  | No |  | None |  |  | Standard addition to sample portions | No | No | No |  | MS/MS | MS/MS | Triple Quadrupole | Electrospray Ionisation (ESI) | + | Multiple Reaction Monitoring (MRM) |  | LC-MS/MS QQQ
Carbendazim and benomyl (sum of benomyl and carbendazim expressed as carbendazim) | Lab087 | ND | Yes | Yes | 0.01 | 0.127 |  | No | 90.1 |  | same batch using other matrix | 1 |  | Long(>2 years) |  |  | 5.61 | 5.58 | QuEChERS - Citrate buffered (EN 151662) |  | 10 | Acetonitrile |  |  |  | Mechanical | 15 | No |  | Yes | 5 mol/L NaOH | Dispersive-SPE, other (specify under details) | Dispersive-SPE, other (specify under details) | 1:MgSO4;NaCl,Citrat,Freeze fat out,2:C18,MgSO4 | Matrix matched - Multiple level | No | Yes | Yes | Pirimicarb-D6, Nicarbazin-D3 |  | MS/MS | Orbitrap | Electrospray Ionisation (ESI) | + | Full Scan | R=70 000;ddMS2-Fragmentation R=35 000
Carbendazim and benomyl (sum of benomyl and carbendazim expressed as carbendazim) | Lab088 | ND | Yes | No | 0.01 | 0.148 |  | No | 80.1 |  | same batch using EUPT-blank matrix | 3 |  | Short(1-2 years) | 0.612 | 0.39 | 11.042 | 11.025 | QuEChERS - Citrate buffered (EN 151662) |  | 10 | Acetonitrile |  |  |  | Manual |  | No |  | No |  | Dispersive-SPE (PSA/MgSO4) |  |  | Matrix matched - Multiple level | No | No | No |  |  | MS/MS | Triple Quadrupole | Electron Impact (EI) | + | Multiple Reaction Monitoring (MRM)
Carbendazim and benomyl (sum of benomyl and carbendazim expressed as carbendazim) | Lab089 | ND | Yes | Yes | 0.01 | 0.149 |  | No | 96.5 | 0.01 mg/kg | same batch using other matrix | 1 | Lemon | Long(>2 years) | 0.79 | 0.97 | 8.07 | 8.07 | QuEChERS - Citrate buffered (EN 151662) |  | 10 | Acetonitrile |  |  |  | Mechanical | 15 | No |  | Yes | +600µl 5M NaOH | Freezing-out |  | Centrifugation after freeze out | Matrix matched - Multiple level |  | Yes |  | TRIS |  | MS/MS | Triple Quadrupole | Electrospray Ionisation (ESI) | + | Multiple Reaction Monitoring (MRM) |  | LC-Q-TOF
Carbendazim and benomyl (sum of benomyl and carbendazim expressed as carbendazim) | Lab090 | ND | Yes | Yes | 0.01 | 0.12 |  | No | 86.1 |  | same batch using EUPT-blank matrix |  |  | Long(>2 years) | 5.123 | 4.914 | 4.4 | 4.4 | QuEChERS - Acetate buffered (AOAC Official Method 2007.01) |  |  | Acetonitrile |  |  |  | Mechanical | 7 |  |  |  |  | Dispersive-SPE (PSA/MgSO4) |  |  | Matrix matched - Multiple level | No | No | No |  |  | MS/MS | Triple Quadrupole | Electrospray Ionisation (ESI) | + | Multiple Reaction Monitoring (MRM)
Carbendazim and benomyl (sum of benomyl and carbendazim expressed as carbendazim) | Lab091 | ND | Yes | Yes | 0.01 | 0.105 |  | No | 73.2 | [5 empty] | 17.8 | 18.8 | 4.32 | 4.27 | QuEChERS - Citrate buffered (EN 151662) |  | 10 | Acetonitrile |  |  |  |  | 5 | No |  |  |  | None |  |  | Pure solvent - Multiple level | No | Yes | Yes |  | Other (specify) | MS/MS | Triple Quadrupole | Electrospray Ionisation (ESI) | + | Multiple Reaction Monitoring (MRM)
Carbendazim and benomyl (sum of benomyl and carbendazim expressed as carbendazim) | Lab092 |  |  |  |  | NA
Carbendazim and benomyl (sum of benomyl and carbendazim expressed as carbendazim) | Lab093 | ND | No | Yes | 0.05 | 0.148 |  | 92 | [10 empty] | QuEChERS - Citrate buffered (EN 151662) |  | 10 | Acetonitrile
Carbendazim and benomyl (sum of benomyl and carbendazim expressed as carbendazim) | Lab094 | ND | Yes | Yes | 0.01 | 0.141 |  | No | 93 |  | same batch using EUPT-blank matrix | same batch using EUPT-blank matrix |  | Long(>2 years) | 5.2 | 5.5 | 4.14 | 4.14 | QuEChERS - Citrate buffered (EN 151662) |  | 10 | Acetonitrile |  |  | 10 | Mechanical | 2 | No |  | Yes | citrate buffered | Dispersive-SPE (PSA/MgSO4) |  |  | Matrix matched - Single level | No | Yes | No | TPP | Other (specify) | MS/MS | Q-trap | Electrospray Ionisation (ESI) | + | Multiple Reaction Monitoring (MRM)
Carbendazim and benomyl (sum of benomyl and carbendazim expressed as carbendazim) | Lab095 | ND | Yes | No | 0.01 | 0.29 |  | No | 103 |  | same batch using EUPT-blank matrix | 1 |  | Long(>2 years) | 44.6 | 45.2 | 8.783 | 8.783 | QuEChERS - Citrate buffered (EN 151662) |  | 10 | Acetonitrile |  |  |  | Mechanical | 25 | No |  | Yes | 4 | Dispersive-SPE (PSA/MgSO4) |  |  | Matrix matched - Multiple level | No | Yes | No |  |  | MS/MS | Triple Quadrupole | Electrospray Ionisation (ESI) | + | Multiple Reaction Monitoring (MRM) |  | LC-MS/MS QQQ
Carbendazim and benomyl (sum of benomyl and carbendazim expressed as carbendazim) | Lab096 | ND | Yes | Yes | 0.005 | 0.15 |  | No | 86 |  | same batch using EUPT-blank matrix | 3 |  | Long(>2 years) | 17.6 | 18.4 | 2.86 | 2.87 | QuEChERS - Citrate buffered (EN 151662) |  | 10 | Acetonitrile |  |  |  | Mechanical | 15 | No |  | Yes | 600 µl 5 M NaOH | Freezing-out | Dispersive-SPE (PSA/MgSO4) |  | Matrix matched - Multiple level | Yes | Yes | Yes |  |  | MS/MS | Triple Quadrupole | Electrospray Ionisation (ESI) | + | Multiple Reaction Monitoring (MRM) |  | LC-MS/MS QQQ
Carbendazim and benomyl (sum of benomyl and carbendazim expressed as carbendazim) | Lab097 | ND | Yes | Yes | 0.01 | 0.14 |  | No | 86 |  | from QC validation data |  |  | Long(>2 years) | 6.623 | 6.056 | 7.305 | 7.282
Carbendazim and benomyl (sum of benomyl and carbendazim expressed as carbendazim) | Lab098 | ND | Yes | Yes | 0.01 | 0.226 |  | No | 80 |  | same batch using EUPT-blank matrix | same batch using EUPT-blank matrix |  | Long(>2 years) | 13.5 | 12.4 | 7.6 | 7.6 | QuEChERS - Citrate buffered (EN 151662) |  | 10 | Acetonitrile |  |  | 10 mL | Manual | 1 | No |  | Yes | 600 uL NaOH 5N | Dispersive-SPE (PSA/MgSO4) |  |  | Matrix matched - Multiple level | No | No | No |  | Other (specify) | MS/MS | Triple Quadrupole | Electrospray Ionisation (ESI) | + | Multiple Reaction Monitoring (MRM) |  | LC-MS/MS QQQ
Carbendazim and benomyl (sum of benomyl and carbendazim expressed as carbendazim) | Lab099 | ND | Yes | Yes | 0.01 | 0.164 |  | No | 106 |  | same batch using other matrix | 3 |  | Long(>2 years) | 5.554 | 5.711 | 6.68 | 6.68 | QuEChERS - Acetate buffered (AOAC Official Method 2007.01) |  | 10 | Acetonitrile |  |  |  | Mechanical | 1 | No |  | No |  | Dispersive-SPE (PSA/MgSO4) | Centrifugation |  | Standard addition to sample portions | Yes |  |  |  | MS/MS | MS/MS | Triple Quadrupole | Electrospray Ionisation (ESI) | + | Full Scan |  | LC-MS/MS QQQ
Carbendazim and benomyl (sum of benomyl and carbendazim expressed as carbendazim) | Lab100 | ND | Yes | Yes | 0.001 | 0.1081 |  | No | 86 |  | same batch using other matrix | 3 |  | Long(>2 years) | 5.2 | 5.2 | 2.888 | 2.845 |  |  | 10 | Acetonitrile |  |  |  | Mechanical | 10 | No |  | No |  | SPE - column (specify under details) |  | CARB/NH2 | Matrix matched - Multiple level | No | No | No |  |  | MS/MS | Triple Quadrupole | Electrospray Ionisation (ESI) | + | Multiple Reaction Monitoring (MRM) |  | LC-MS/MS QQQ
Carbendazim and benomyl (sum of benomyl and carbendazim expressed as carbendazim) | Lab101 | ND | Yes | No | 0.01 | 0.156 |  | No | 87 | [5 empty] | 0.193 | 0.192 | 2.12 | 2.111 |  |  | 10 | Acetonitrile |  |  |  |  | 5 | No |  |  |  | None |  |  | Matrix matched - Multiple level | No | No | No |  |  | MS/MS | Triple Quadrupole | Electrospray Ionisation (ESI) | + | Multiple Reaction Monitoring (MRM)
Carbendazim and benomyl (sum of benomyl and carbendazim expressed as carbendazim) | Lab102 | ND | Yes | Yes | 0.001 | 0.1108 |  | No | 94.2 |  | same batch using other matrix | 3 |  | Long(>2 years) | 13.5 | 13.3 | 2.735 | 2.735 |  |  | 10 | Acetonitrile |  |  |  | Mechanical | 10 | No |  | No |  | SPE - column (specify under details) |  | Carb/NH2 | Matrix matched - Multiple level | No | No | No |  |  | MS/MS | Q-TOF | Electrospray Ionisation (ESI) | + | Full Scan |  | LC-Q-TOF
Carbendazim and benomyl (sum of benomyl and carbendazim expressed as carbendazim) | Lab103 |  |  |  |  | NA
Carbendazim and benomyl (sum of benomyl and carbendazim expressed as carbendazim) | Lab104 | ND | Yes | Yes | 0.01 | 0.18 | - | No | 70.08 |  | same batch using EUPT-blank matrix | 1 |  | Long(>2 years) | 0.08 | 0.08 | 6.297 | 6.311 | QuEChERS - Acetate buffered (AOAC Official Method 2007.01) |  | 15 | Other, specify under details |  |  | 1 % acetic acid in acetonitrile | Mechanical | 1 | No |  | No |  | Dispersive-SPE, other (specify under details) |  | PSA/MgSO4/GCB | Matrix matched - Multiple level | Yes | No | No | TPP |  | MS/MS | Triple Quadrupole | Electrospray Ionisation (ESI) | + | Multiple Reaction Monitoring (MRM) |  | LC-MS/MS QQQ
Carbendazim and benomyl (sum of benomyl and carbendazim expressed as carbendazim) | Lab105 | ND | No | No | 0.01 | 0.088 |  | No | 77 |  | same batch using EUPT-blank matrix | 5 |  | Very Short (<1 year) | 0.06 | 0.06 | 9.68 | 9.68 | QuEChERS-Acetate buffered (AOAC Official Method 2007.01) |  |  | Acetonitrile |  |  |  | Manual | 1 | No |  | No |  | DSPE (PSA/MgSO4) |  |  | Matrix matched - Multiple level | No | No | No |  |  | MS/MS | Triple Quadrupole | Electrospray Ionisation (ESI) | + | Multiple Reaction Monitoring (MRM) | None
Carbendazim and benomyl (sum of benomyl and carbendazim expressed as carbendazim) | Lab106 | ND | Yes | Yes | 0.01 | 0.128 |  | Using recovery figure (as indicated) | 60 |  | same batch using EUPT-blank matrix | 3 |  | Long(>2 years) | 19 | 18 | 1.69 | 1.71 | other, please specify under "method details" | GB/T 20769-2008 | 10 | Acetonitrile |  |  |  | Mechanical | 1 | No |  | No |  | SPE - column (specify under details) |  | Carb-NH2 | Matrix matched - Multiple level | No | No | No |  | Other (specify) | MS/MS | Triple Quadrupole | Electrospray Ionisation (ESI) | + | Multiple Reaction Monitoring (MRM) |  | LC-Q-TOF
Carbendazim and benomyl (sum of benomyl and carbendazim expressed as carbendazim) | Lab107 | ND | Yes | Yes | 0.01 | 0.202 | 0 | Aut. via procedural calibration |  |  | same batch using EUPT-blank matrix | 2 |  | Long(>2 years) |  |  |  |  | QuEChERS - Original Version (J. AOAC 86, 2003) |  | 5 | Acetonitrile |  |  |  | Manual | 5 | Yes | 5mL | No |  | Liquid-liquid partitioning |  |  | Matrix matched - Multiple level | [5 empty] | MS | Q-Orbitrap | Electrospray Ionisation (ESI) | + | Full Scan |  | LC-Orbitrap
Carbendazim and benomyl (sum of benomyl and carbendazim expressed as carbendazim) | Lab108 | ND | Yes | Yes | 0.01 | 0.514 | 0 | No | 85 |  | same batch using EUPT-blank matrix | 4 |  | Long (>2 years) | 27.31 | 28.59 | 1.51 | 1.5 | QuEChERS-Citrate buffered (EN 15662) |  | 10 | Acetonitrile |  |  |  | Mechanical | 20 |  |  | Yes | 5M NaOH | DSPE (PSA/MgSO4) |  |  | Matrix matched - Multiple level |  | TDCPP | No |  |  | MS/MS |  | Electrospray Ionisation (ESI) | + | Multiple Reaction Monitoring (MRM)
Carbendazim and benomyl (sum of benomyl and carbendazim expressed as carbendazim) | Lab109 | ND | Yes | Yes | 0.01 | 0.173 |  | No | 100 |  | same batch using EUPT-blank matrix | >5 |  | Long(>2 years) | 0.17 | 0.16 | 4.69 | 4.69 | QuEChERS - Citrate buffered (EN 151662) |  | 10 | Acetonitrile | [5 empty] | No |  | No |  | Dispersive-SPE (PSA/MgSO4) | Dispersive-SPE (PSA/MgSO4) |  | Matrix matched - Multiple level | No | Yes | No | Triphenyl phosphate |  | MS/MS | Triple Quadrupole | Electrospray Ionisation (ESI) | + | Multiple Reaction Monitoring (MRM)
Carbendazim and benomyl (sum of benomyl and carbendazim expressed as carbendazim) | Lab110 |  |  |  |  | NA
Carbendazim and benomyl (sum of benomyl and carbendazim expressed as carbendazim) | Lab111 | ND | Yes | Yes | 0.01 | 0.059 | 0 | No | 161 |  | same batch using EUPT-blank matrix | >5 |  | Long(>2 years) | 4.78 | 4.8 | 4.07 | 4.07 | QuEChERS - Citrate buffered (EN 151662) |  | 10 | Acetonitrile |  |  |  | Mechanical | 5 | No |  | Yes | after cleanup | Dispersive-SPE (PSA/MgSO4) |  | for 6 ml | Matrix matched - Multiple level | No | No | No |  |  | MS/MS | Triple Quadrupole | Electrospray Ionisation (ESI) | + | Multiple Reaction Monitoring (MRM)
Carbendazim and benomyl (sum of benomyl and carbendazim expressed as carbendazim) | Lab113 | ND | Yes | Yes | 0.01 | 0.133 |  | No | 81 |  | same batch using EUPT-blank matrix | 1 |  | Long(>2 years) |  |  |  |  | QuEChERS - Citrate buffered (EN 151662) |  | 10 | Acetonitrile |  |  |  | Mechanical | 20 | No |  | Yes | 500 ul of 10 N NaOH | Dispersive-SPE (PSA/MgSO4) |  | C18 50 mg/ml | Matrix matched - Multiple level |  |  | No |  |  | MS/MS | Triple Quadrupole | Electrospray Ionisation (ESI) | + | Multiple Reaction Monitoring (MRM) |  | LC-MS/MS QQQ
Carbendazim and benomyl (sum of benomyl and carbendazim expressed as carbendazim) | Lab114 | ND | Yes | Yes | 0.01 | 0.122 | < 0.003 | No | 94 |  | same batch using EUPT-blank matrix | 4 |  | Long (>2 years) | 30 | 30 | 2150 | 2150 | QuEChERS-Acetate buffered (AOAC Official Method 2007.01) |  | 15 | Acetonitrile |  |  |  | Both | 11 | No |  | Yes | 1 % HOAc | DSPE (PSA/MgSO4) |  |  | Matrix matched - Multiple level | No | No | No |  |  | MS/MS | Triple Quadrupole | Electrospray Ionisation (ESI) | + | Multiple Reaction Monitoring (MRM)
Carbendazim and benomyl (sum of benomyl and carbendazim expressed as carbendazim) | Lab115 | ND | Yes | Yes | 0.01 | 0.151 |  | No | 95.2 |  | same batch using EUPT-blank matrix | 1 | Solo Carbendazim | Long(>2 years) | 0.163 | 0.163 | 2.36 | 2.36 | QuEChERS - Acetate buffered (AOAC Official Method 2007.01) |  | 15 | Acetonitrile |  |  |  | Manual | 3 | No |  | No |  | Dispersive-SPE (PSA/MgSO4) |  |  | Matrix matched - Multiple level | Yes | Yes | No |  |  | MS/MS | Triple Quadrupole | Electrospray Ionisation (ESI) | + | Multiple Reaction Monitoring (MRM) |  | LC-MS/MS QQQ
Carbendazim and benomyl (sum of benomyl and carbendazim expressed as carbendazim) | Lab116 | ND | Yes | Yes | 0.01 | 0.17 |  | No | 90 |  | same batch using EUPT-blank matrix | >5 |  | Long(>2 years) |  |  |  |  | QuEChERS - Acetate buffered (AOAC Official Method 2007.01) |  | 15 | Acetonitrile |  |  |  | Mechanical | 1 | No |  | No |  | Dispersive-SPE (PSA/MgSO4) |  |  | Matrix matched - Multiple level | No | No | No |  |  | MS/MS | Triple Quadrupole | Electrospray Ionisation (ESI) | + | Multiple Reaction Monitoring (MRM) |  | LC-MS/MS QQQ
Carbendazim and benomyl (sum of benomyl and carbendazim expressed as carbendazim) | Lab117 | ND | Yes | Yes | 0.02 | 0.12 | 0 | No | 73.49 |  | same batch using EUPT-blank matrix | 1 |  |  | 17.8 | 17.3 | 2.65 | 2.634 | QuEChERS - Citrate buffered (EN 151662) |  | 10 | Acetonitrile |  |  |  | Manual |  | No |  | No |  | None | None |  |  | Yes | Yes | Yes |  |  | MS/MS | Triple Quadrupole | Electrospray Ionisation (ESI) | + | Multiple Reaction Monitoring (MRM) |  | LC-MS/MS QQQ
Carbendazim and benomyl (sum of benomyl and carbendazim expressed as carbendazim) | Lab118 |  |  |  |  | NA
Carbendazim and benomyl (sum of benomyl and carbendazim expressed as carbendazim) | Lab119 |  |  |  |  | NA
Carbendazim and benomyl (sum of benomyl and carbendazim expressed as carbendazim) | Lab120 | ND | Yes | Yes | 0.01 | 0.132 |  | No | 84.1 |  | same batch using EUPT-blank matrix | 2 |  | Long(>2 years) | 0.133 | 0.124 | 4.82 | 4.82 | QuEChERS - Citrate buffered (EN 151662) |  | 10 | Acetonitrile |  |  |  | Mechanical | 3 | No |  | No |  | Freezing-out | Dispersive-SPE (PSA/MgSO4) |  | Matrix matched - Multiple level | No | No | No |  |  | MS/MS | Triple Quadrupole | Electrospray Ionisation (ESI) | + | Multiple Reaction Monitoring (MRM)
Carbendazim and benomyl (sum of benomyl and carbendazim expressed as carbendazim) | Lab121 | ND | Yes | No | 0.01 | 0.0716 | No | 72 |  |  | same batch using EUPT-blank matrix | 1 |  | Long(>2 years) | 19 | 18.2 | 3.678 | 3.671 | QuEChERS - Acetate buffered (AOAC Official Method 2007.01) |  | 15 | Acetonitrile |  |  |  | Mechanical | 8 | No |  | No |  | Freezing-out | Dispersive-SPE (PSA/MgSO4) |  | Matrix matched - Multiple level | No | No | No |  | MS/MS | MS/MS | Triple Quadrupole | Electrospray Ionisation (ESI) |  | Multiple Reaction Monitoring (MRM) |  | LC-MS/MS QQQ
Carbendazim and benomyl (sum of benomyl and carbendazim expressed as carbendazim) | Lab122 | ND | Yes | Yes | 0.01 | 0.105 |  | No | 70 | [5 empty] | 22.8 | 23.9 | 6.8 | 6.8 | other, please specify under "method details" | Modified quechers method | 8 | Acetonitrile | Dichloromethane |  |  | Mechanical | 2 | No |  | No |  | Liquid-liquid partitioning | Centrifugation |  | Matrix matched - Multiple level | Yes | Yes | No | TPP | MS/MS | MS/MS | Triple Quadrupole | Electrospray Ionisation (ESI) | + | Multiple Reaction Monitoring (MRM)
Carbendazim and benomyl (sum of benomyl and carbendazim expressed as carbendazim) | Lab123 | ND | Yes | Yes | 0.01 | 0.115 |  | No | 83 |  | same batch using EUPT-blank matrix |  |  | Long(>2 years) | 23.38 | 24.42 | 3.89 | 3.92 | QuEChERS - Citrate buffered (EN 151662) |  | 10 | Acetonitrile |  |  |  | Mechanical | 2 | No |  | Yes |  | Dispersive-SPE, other (specify under details) | None | PSA/MgSO4/GCB | Matrix matched - Multiple level | No | No | Yes | atrazin/isoproturon |  | MS/MS | Triple Quadrupole | Electrospray Ionisation (ESI) | + | Multiple Reaction Monitoring (MRM)
Carbendazim and benomyl (sum of benomyl and carbendazim expressed as carbendazim) | Lab124 | ND | Yes | Yes | 0.01 | 0.141 |  | Aut. via procedural calibration | 100 |  | same batch using EUPT-blank matrix | 4 |  | Long(>2 years) | 13.5 | 13.5 | 3.18 | 3.18 | QuEChERS - Citrate buffered (EN 151662) |  | 10 | Acetonitrile |  |  |  | Mechanical | 10 | No |  | No |  | Dispersive-SPE (PSA/MgSO4) |  |  | Matrix matched - Multiple level | No | Yes | No | trifenylfosfaat | MS/MS | MS/MS | Triple Quadrupole | Electrospray Ionisation (ESI) | + | Multiple Reaction Monitoring (MRM) |  | LC-MS/MS QQQ
Carbendazim and benomyl (sum of benomyl and carbendazim expressed as carbendazim) | Lab126 | ND | Yes | Yes | 0.01 | 0.068 | 0 | Using recovery figure (as indicated) | 70 |  | same batch using EUPT-blank matrix |  |  | Long(>2 years) | 14.5 | 15.1 | 4.84 | 4.84 | Mini-Luke-Type (Acetone DCM-PE) |  | 15 | Acetone | Dichloromethane | Petroleum ether |  | Mechanical | 1 | No |  | No |  | Centrifugation | Filtration |  | Matrix matched - Multiple level | Yes | No | No | TPP | MS/MS | MS/MS | Triple Quadrupole | Electrospray Ionisation (ESI) | + | Multiple Reaction Monitoring (MRM) |  | GC-MS/MS (QQQ)
Carbendazim and benomyl (sum of benomyl and carbendazim expressed as carbendazim) | Lab127 | ND | Yes | No | 0.01 | 0.569 |  | No | 56 | Average betwin dop 10 and 100 ppb. | same batch using EUPT-blank matrix |  |  | Long(>2 years) | 14 | 14 | 0.66 | 0.65 | other, please specify under "method details" | Based in EN 15662-2008 | 10 | Acetonitrile |  |  |  | Mechanical | 2 |  |  | Yes | 600 microlitros NaOH 5 moles litro | Other, specify under clean up details | Dispersive-SPE (PSA/MgSO4) | QUECHER | Pure solvent - Multiple level |  |  | No | TPP |  | MS/MS | Triple Quadrupole | Electrospray Ionisation (ESI) | + | Multiple Reaction Monitoring (MRM) | MRM DINAMYC AGILENT | LC-MS/MS QQQ
Carbendazim and benomyl (sum of benomyl and carbendazim expressed as carbendazim) | Lab128 | ND | Yes | No | 0.01 | 0.0742 |  | No | 50 |  | same batch using EUPT-blank matrix | 1 |  | Long(>2 years) | 0.4 | 0.6 | 1.071 | 1.092 | Mini-Luke-Type (Acetone DCM-PE) |  | 15 | Acetone | Dichloromethane | Petroleum ether |  | Mechanical | 2 | No |  | No |  | None | None |  | Matrix matched - Multiple level | No | No | No |  |  | MS | Triple Quadrupole | Electrospray Ionisation (ESI) | + | Multiple Reaction Monitoring (MRM)
Carbendazim and benomyl (sum of benomyl and carbendazim expressed as carbendazim) | Lab129 | ND | Yes | Yes | 0.01 | 0.13 |  | No | [5 empty] | Long(>2 years) |  |  |  |  | QuEChERS - Citrate buffered (EN 151662) |  | 10 | Acetonitrile |  |  |  | Mechanical | 1 | No |  | Yes | NaOH | Dispersive-SPE (PSA/MgSO4) |  |  | Standard addition to sample portions | No | No | No |  |  | MS/MS | Triple Quadrupole | Electrospray Ionisation (ESI) | + | Multiple Reaction Monitoring (MRM) |  | LC-Q-TOF
Carbendazim and benomyl (sum of benomyl and carbendazim expressed as carbendazim) | Lab130 | ND | Yes | Yes | 0.01 | 0.115 |  | Aut. via combination of 3) + 4) | 106 |  | same batch using EUPT-blank matrix | 1 |  | Long(>2 years) |  |  | 2.34 | 2.34 | QuEChERS - Citrate buffered (EN 151662) | NaOH | 10 | Acetonitrile |  |  |  | Mechanical | 15 | No |  | Yes | Citrate buffer | Freezing-out |  |  | Matrix matched - Multiple level | No | Yes | Yes | Pirimicarb D6 |  | MS/MS | Triple Quadrupole | Electrospray Ionisation (ESI) | + | Multiple Reaction Monitoring (MRM) |  | LC-Q-TOF
Carbendazim and benomyl (sum of benomyl and carbendazim expressed as carbendazim) | Lab131 | ND | Yes | Yes | 0.01 | 0.142 |  | Using recovery figure (as indicated) | 83 |  | same batch using EUPT-blank matrix | 2 |  | Long (>2 years) | 6.431 | 6.797 | 2.82 | 2.82 | QuEChERS-Citrate buffered (EN 15662) |  | 10 | Acetonitrile | no | no |  | Mechanical | 10 | no |  | no |  | DSPE (PSA/MgSO4) | Centrifugation |  | Matrix matched - Multiple level |  |  | carbendazim d3 |  |  | MS/MS | Triple Quadrupole | Electrospray Ionisation (ESI) | + | Multiple Reaction Monitoring (MRM) | LC-MS/MS QQQ
Carbendazim and benomyl (sum of benomyl and carbendazim expressed as carbendazim) | Lab132 | ND | Yes | Yes | 0.01 | 0.166 |  | Aut. via combination of 3) + 4) | 89 |  | same batch using other matrix | 1 |  | Long(>2 years) | 0.184 | 0.185 | 9.283 | 9.264 | QuEChERS - Citrate buffered (EN 151662) |  | 10 | Acetonitrile |  |  |  | Mechanical | 15 | Yes |  | Yes | 600 µL N NaOH | Dispersive-SPE (PSA/MgSO4) |  |  | Standard addition to sample portions | No | Yes | Yes | Carbendazim-D4 |  | MS/MS | Triple Quadrupole | Electrospray Ionisation (ESI) | + | Multiple Reaction Monitoring (MRM)
Carbendazim and benomyl (sum of benomyl and carbendazim expressed as carbendazim) | Lab133 | ND | Yes | Yes | 0.01 | 0.126 |  | No | 80 |  | same batch using EUPT-blank matrix | 3 |  | Long(>2 years) | 17.9 | 17.8 | 2.97 | 2.97 | QuEChERS - Citrate buffered (EN 151662) |  | 10 | Acetonitrile |  |  |  | Mechanical | 10 | No |  | Yes |  | Dispersive-SPE (PSA/MgSO4) |  |  | Matrix matched - Multiple level | No | No | No |  |  | MS/MS | Triple Quadrupole | Electrospray Ionisation (ESI) | + | Multiple Reaction Monitoring (MRM) |  | Different Column
Carbendazim and benomyl (sum of benomyl and carbendazim expressed as carbendazim) | Lab134 |  |  |  |  | NA
Carbendazim and benomyl (sum of benomyl and carbendazim expressed as carbendazim) | Lab135 | ND | Yes | Yes | 0.01 | 0.166 |  | Aut. via procedural calibration | 100 |  | same batch using EUPT-blank matrix | [7 empty] | QuEChERS - Citrate buffered (EN 151662) |  | 5 | Acetonitrile |  |  |  | Mechanical | 5 | Yes |  | No |  | Dispersive-SPE (PSA/MgSO4) |  |  | Matrix matched - Multiple level | Yes | Yes | No |  |  | MS/MS | Triple Quadrupole |  |  | Multiple Reaction Monitoring (MRM)
Carbendazim and benomyl (sum of benomyl and carbendazim expressed as carbendazim) | Lab136 | ND | Yes | Yes | 0.01 | 0.142 |  |  |  |  | same batch using EUPT-blank matrix | [7 empty] | QuEChERS - Acetate buffered (AOAC Official Method 2007.01) |  | 10 | Acetonitrile |  |  |  | Manual | 1 |  |  | Yes |  | Centrifugation | Filtration |  | Matrix matched - Multiple level |  |  |  | Nicarbarzin |  | MS/MS | Triple Quadrupole | Electrospray Ionisation (ESI) |  | Multiple Reaction Monitoring (MRM)
Carbendazim and benomyl (sum of benomyl and carbendazim expressed as carbendazim) | Lab138 | ND | Yes | Yes | 0.01 | 0.136 |  | No | 99 |  | same batch using EUPT-blank matrix | 3 |  | Long(>2 years) | 0.15 | 0.15 | 1.66 | 1.66 | SweEt method, NMKL 195, 213 |  | 10 | Ethyl acetate |  |  |  | Mechanical | 1 | No |  | Yes | NaHCO3 | Freezing-out | Filtration |  | Matrix matched - Multiple level | No | Yes | No |  |  | MS/MS | Triple Quadrupole | Electrospray Ionisation (ESI) | + | Multiple Reaction Monitoring (MRM) |  | LC-MS/MS QQQ
Carbendazim and benomyl (sum of benomyl and carbendazim expressed as carbendazim) | Lab139 | ND | Yes | Yes | 0.01 | 0.28 | 0 | No | 83 |  | same batch using EUPT-blank matrix | 1 |  | Long(>2 years) | 25.1 | 24.8 | 11.98 | 11.96 | QuEChERS - Citrate buffered (EN 151662) | ASU §64 L00.00-115 | 10 | Acetonitrile |  |  | + NaOH | Mechanical | 15 | No |  | No |  | Dispersive-SPE (PSA/MgSO4) |  |  | Matrix matched - Multiple level | No | Yes | No | TPP |  | MS/MS | Triple Quadrupole | Chemical Ionisation (CI) | + | Multiple Reaction Monitoring (MRM) |  | GC-MS/MS (QQQ)
Carbendazim and benomyl (sum of benomyl and carbendazim expressed as carbendazim) | Lab140 | ND | Yes | Yes | 0.01 | 0.142 | 0 | No | 95 | PMC | same batch using EUPT-blank matrix | 3 |  | Long (>2 years) |  |  |  |  | QuEChERS-Citrate buffered (EN 15662) |  | 10 |  |  |  |  | Mechanical | 15 | No |  | Yes
Carbendazim and benomyl (sum of benomyl and carbendazim expressed as carbendazim) | Lab141 | ND | Yes | Yes | 0.01 | 0.074 |  | No | 80 | pepper LQ | same batch using other matrix |  |  |  |  | 16.8 |  | 3.33 | QuEChERS - Citrate buffered (EN 151662) |  | 10 | Acetonitrile |  |  |  | Mechanical | 1 | No |  | No |  | None | None |  | Matrix matched - Multiple level | Yes | No | No | Antor |  | MS/MS | Triple Quadrupole | Electrospray Ionisation (ESI) | + | Multiple Reaction Monitoring (MRM) |  | LC-MS/MS QQQ
Carbendazim and benomyl (sum of benomyl and carbendazim expressed as carbendazim) | Lab142 | ND | Yes | Yes | 0.01 | 0.149 |  | No | 85 |  | same batch using EUPT-blank matrix | same batch using EUPT-blank matrix |  | Long(>2 years) | 11.8 | 11.5 | 5.221 | 5.221 | QuEChERS - Citrate buffered (EN 151662) |  | 10 | Acetonitrile |  |  |  | Manual | 4 | No |  | Yes | 600 ul 5 N NaOH | None |  |  | Matrix matched - Multiple level | No | No | No |  | MS | MS/MS | Triple Quadrupole | Electrospray Ionisation (ESI) | + | Multiple Reaction Monitoring (MRM)
Carbendazim and benomyl (sum of benomyl and carbendazim expressed as carbendazim) | Lab143 | ND | Yes | Yes | 0.003 | 0.135 |  | No | 95 | addition level 0.125 mg/kg | same batch using EUPT-blank matrix | 3 |  | Long(>2 years) | 24 | 24 | 5.652 | 5.642 | QuEChERS - Citrate buffered (EN 151662) |  | 10 | Acetonitrile |  |  |  | Mechanical | 7 | No |  | Yes | 600 µl 5N NaOH | Dispersive-SPE (PSA/MgSO4) | Freezing-out | over night | Matrix matched - Multiple level | No | Yes | No | d6-Pirimicarb, Nicarbazin, TDCPP |  | MS/MS | Triple Quadrupole | Electrospray Ionisation (ESI) | + | Multiple Reaction Monitoring (MRM) | dynamic
Carbendazim and benomyl (sum of benomyl and carbendazim expressed as carbendazim) | Lab144 | ND | Yes | Yes | 0.01 | 0.12 |  | No | 89.2 |  | same batch using EUPT-blank matrix |  |  | Short(1-2 years) | 19.3 | 19.5 | 5.026 | 5.051 | other, please specify under "method details" | QuEChERS - PN-EN 15662 | 10 | Acetonitrile |  |  |  | Mechanical | 2 | No |  | Yes | 5M NaOH | Other, specify under clean up details |  | Dispersive-SPE (PSA/MgSO4/C18EC) | Matrix matched - Multiple level | No | No | No |  | Other (specify) | MS/MS | Triple Quadrupole | Electrospray Ionisation (ESI) | + | Other (specify) | dMRM
Carbendazim and benomyl (sum of benomyl and carbendazim expressed as carbendazim) | Lab145 | ND | Yes | Yes | 0.001 | 0.125 |  | No | 82 |  | same batch using other matrix | 1 |  | Long(>2 years) | 0.128 | 0.126 | 2.05 | 2.05
Carbendazim and benomyl (sum of benomyl and carbendazim expressed as carbendazim) | Lab146 | ND | Yes | Yes | 0.01 | 0.291 |  | No | 95 |  | same batch using EUPT-blank matrix | 2 |  | Long(>2 years) | 22 | 19 | 8.6 | 8.6 | QuEChERS - Citrate buffered (EN 151662) |  | 10 | Acetonitrile |  |  |  | Manual | 1 | No |  | No |  | Dispersive-SPE (PSA/MgSO4) |  |  | Matrix matched - Multiple level | No | Yes | No |  |  | MS/MS | Triple Quadrupole | Electrospray Ionisation (ESI) | + | Multiple Reaction Monitoring (MRM) |  | LC-MS/MS QQQ
Carbendazim and benomyl (sum of benomyl and carbendazim expressed as carbendazim) | Lab147 | ND | Yes | Yes | 0.01 | 0.269 |  | No | 87 |  | same batch using EUPT-blank matrix | >5 |  | Long(>2 years) | 18.6 | 8.32 | 19.6 | 8.33 | QuEChERS - Citrate buffered (EN 151662) |  | 10 | Acetonitrile |  |  |  | Mechanical | 1 | No |  | Yes | 600 ul NaOH | Dispersive-SPE (PSA/MgSO4) |  |  | Matrix matched - Multiple level | No | No | No |  |  | MS/MS | Triple Quadrupole | Electrospray Ionisation (ESI) | + | Selected Ion Monitoring (SIM) |  | LC-MS/MS QQQ
Carbendazim and benomyl (sum of benomyl and carbendazim expressed as carbendazim) | Lab148 | ND | Yes | Yes | 0.01 | 0.146 | <0.01 | No | 94 |  | from QC validation data | 1 |  | Long(>2 years) | 0.172 | 0.188 | 5.08 | 5.07 | QuEChERS - Citrate buffered (EN 151662) |  | 10 | Acetonitrile |  |  |  | Mechanical | 10 | No |  | Yes | 600µL NaOH (5M) | Dispersive-SPE (PSA/MgSO4) | Freezing-out |  | Matrix matched - Multiple level | Yes | No | No | Triphenylphosphate |  | MS/MS | Triple Quadrupole | Electrospray Ionisation (ESI) | + | Multiple Reaction Monitoring (MRM) |  | LC-MS/MS QQQ
Carbendazim and benomyl (sum of benomyl and carbendazim expressed as carbendazim) | Lab149 | ND | Yes | Yes |  | 0.131 | 0 | No | 107 |  | same batch using EUPT-blank matrix | 3 |  | Long(>2 years) | 0.16 | 0.19 | 2.555 | 2.553 | QuEChERS - Citrate buffered (EN 151662) |  | 10 | Acetonitrile |  |  |  | Mechanical | 5 | No |  | Yes |  | Freezing-out |  |  | Pure solvent - Multiple level | Yes | Yes | No | triphenylphosphate |  | MS/MS | Triple Quadrupole | Electrospray Ionisation (ESI) | + | Multiple Reaction Monitoring (MRM)
Carbendazim and benomyl (sum of benomyl and carbendazim expressed as carbendazim) | Lab150 | ND | Yes | Yes | 0.001 | 0.129 |  | No | 94 |  | from QC validation data | >5 |  | Long(>2 years) | 27.7 | 27.1 | 3.024 | 3.017
Carbendazim and benomyl (sum of benomyl and carbendazim expressed as carbendazim) | Lab151 | ND | Yes | Yes | 0.005 | 0.2 |  | No | 74 |  | same batch using EUPT-blank matrix |  |  | Long(>2 years) |  |  |  |  | QuEChERS - Citrate buffered (EN 151662) |  | 10 | Acetonitrile |  |  |  | Mechanical | 3 | No |  |  |  | Dispersive-SPE (PSA/MgSO4) |  |  | Matrix matched - Multiple level | Yes | No | No |  |  | MS/MS | Triple Quadrupole | Electron Impact (EI)
Carbendazim and benomyl (sum of benomyl and carbendazim expressed as carbendazim) | Lab152 | ND | Yes | Yes | 0.01 | 0.11 |  | Using recovery figure (as indicated) | 124 |  | same batch using EUPT-blank matrix | 2 |  | Long(>2 years) |  |  |  |  | QuEChERS - Citrate buffered (EN 151662) |  | 10 | Acetonitrile |  |  |  | Mechanical | 2 |  |  | Yes | neutralized before adding acn | Dispersive-SPE, other (specify under details) |  | PSA/C18 + MgSO4 | Pure solvent - Multiple level | No | Yes | No | tpp 50 ppb |  | MS/MS | Triple Quadrupole | Electrospray Ionisation (ESI) | + | Multiple Reaction Monitoring (MRM) |  | LC-MS/MS QQQ
Carbendazim and benomyl (sum of benomyl and carbendazim expressed as carbendazim) | Lab153 |  |  |  |  | NA
Carbendazim and benomyl (sum of benomyl and carbendazim expressed as carbendazim) | Lab154 | ND | Yes | Yes | 0.01 | 0.15 |  | No | 116 |  | same batch using EUPT-blank matrix | 2 |  | Long(>2 years) | 76.7 | 76.8 | 4.8 | 4.8 | QuEChERS - Citrate buffered (EN 151662) |  | 12 | Acetonitrile |  |  |  | Mechanical | 10 | No |  | No |  | Dispersive-SPE (PSA/MgSO4) |  |  | Matrix matched - Multiple level | No | No | No |  |  | MS/MS | Triple Quadrupole | Electron Impact (EI) |  | Multiple Reaction Monitoring (MRM) |  | LC-MS/MS QQQ
Carbendazim and benomyl (sum of benomyl and carbendazim expressed as carbendazim) | Lab155 | ND | Yes | Yes | 0.02 | 0.13 |  | No | 72.3 |  | same batch using other matrix | 2 |  | Short(1-2 years) |  |  |  |  | other, please specify under "method details" | PN-EN 15662:2008; PN-EN 14333-3:2005 | 10 | Acetonitrile |  |  |  | Manual | 2 | No |  | No |  | Dispersive-SPE (PSA/MgSO4) |  |  | Matrix matched - Multiple level | No | No | No |  |  | Fluorescence
Carbendazim and benomyl (sum of benomyl and carbendazim expressed as carbendazim) | Lab156 |  |  |  |  | NA
Carbendazim and benomyl (sum of benomyl and carbendazim expressed as carbendazim) | Lab158 |  |  |  |  | NA
Carbendazim and benomyl (sum of benomyl and carbendazim expressed as carbendazim) | Lab159 |  |  |  |  | NA
Carbendazim and benomyl (sum of benomyl and carbendazim expressed as carbendazim) | Lab160 | ND | Yes | Yes | 0.01 | 0.14 | 0 | Aut. via standard add. to sample portions | 100 (StdAdd) |  | - | >5 | - | Short(1-2 years) | 19.5 | 19.5 | 4.95 | 4.95 | QuEChERS - Citrate buffered (EN 151662) | Extract Clean-up for fatty samples | 10 | Acetonitrile |  |  |  | Mechanical | 0.5 | Yes | only for LC-analysis | Yes | after first extraction step, before clean-up | Dispersive-SPE (PSA/MgSO4) | Centrifugation | after dSPE centrifugation an filtration | Standard addition to sample portions |  | Yes |  | Trphenylphosphate (TPP) |  | MS/MS | Triple Quadrupole | Electrospray Ionisation (ESI) | + | Multiple Reaction Monitoring (MRM) | MRM for LC | Different Method
Carbendazim and benomyl (sum of benomyl and carbendazim expressed as carbendazim) | Lab161 | ND | Yes | Yes | 0.01 | 0.184 |  | Using recovery figure (as indicated) | 43 |  | same batch using EUPT-blank matrix |  |  |  | 24.4 | 22.1 | 1.041 | 1.041 |  |  | 10 | Acetonitrile |  |  |  |  | 1 | No |  |  |  | Dispersive-SPE (PSA/MgSO4) |  |  | Matrix matched - Multiple level | No | No | No |  | MS/MS | MS/MS | Triple Quadrupole | Electrospray Ionisation (ESI) | + | Multiple Reaction Monitoring (MRM)
Carbendazim and benomyl (sum of benomyl and carbendazim expressed as carbendazim) | Lab162 |  |  |  |  | NA
Carbendazim and benomyl (sum of benomyl and carbendazim expressed as carbendazim) | Lab163 |  |  |  |  | NA
Carbendazim and benomyl (sum of benomyl and carbendazim expressed as carbendazim) | Lab164 |  |  |  |  | NA
Carbendazim and benomyl (sum of benomyl and carbendazim expressed as carbendazim) | Lab165 | ND | Yes | Yes | 0.01 | 0.203 |  | No | 65 |  | same batch using EUPT-blank matrix |  |  | Long (>2 years) | 16.6% | 16.6% | 2.334 | 2.334 | QuEChERS-Original version (J. AOAC 86, 2003) |  | 10 | Acetonitrile |  |  |  | Manual | 1,5min | No |  | Yes | 5 - 5,5 | DSPE (PSA/MgSO4) |  |  | Matrix matched - Multiple level | No | No | No |  | MS/MS | MS/MS | Triple Quadrupole | Electrospray Ionisation (ESI) | + | Multiple Reaction Monitoring (MRM) | Different LC-MS/MS QQQ
Carbendazim and benomyl (sum of benomyl and carbendazim expressed as carbendazim) | Lab166 |  |  |  |  | NA
Carbendazim and benomyl (sum of benomyl and carbendazim expressed as carbendazim) | Lab167 | ND | Yes | Yes | 0.01 | 0.146 |  | No | 83 |  | same batch using EUPT-blank matrix |  |  | Long(>2 years) | 0.1896 | 0.1888 | 4.8 | 4.8 | QuEChERS - Citrate buffered (EN 151662) |  | 10 | Acetonitrile |  |  | 10 mL Acetonitrile | Manual | 1 | No |  | No |  | Dispersive-SPE (ODS/MgSO4) |  |  | Matrix matched - Multiple level | No | Yes | No | TDCP |  | MS/MS | Triple Quadrupole | Electrospray Ionisation (ESI) | + | Multiple Reaction Monitoring (MRM)
Carbendazim and benomyl (sum of benomyl and carbendazim expressed as carbendazim) | Lab169 | ND | Yes | Yes | 0.01 | 0.154 |  | No | 96 |  | same batch using EUPT-blank matrix | 1 |  | Long(>2 years) | 16.4 | 16 | 4.505 | 4.504 | QuEChERS - Acetate buffered (AOAC Official Method 2007.01) |  | 10 | Acetonitrile |  |  |  | Manual | 0.5 | No |  | No |  | SPE - column (specify under details) |  | NH2 SPE | Matrix matched - Multiple level | No | Yes | No |  | MS/MS | MS/MS | Triple Quadrupole | Electrospray Ionisation (ESI) | + | Multiple Reaction Monitoring (MRM)
Carbendazim and benomyl (sum of benomyl and carbendazim expressed as carbendazim) | Lab170 |  |  |  |  | NA
Carbendazim and benomyl (sum of benomyl and carbendazim expressed as carbendazim) | Lab171 | ND | Yes | Yes | 0.01 | 0.092 |  | Aut. via standard add. to sample portions | 90 |  | same batch using EUPT-blank matrix |  |  | Long(>2 years) | 0.95 | 0.91 | 2.19 | 2.19 | QuEChERS - Original Version (J. AOAC 86, 2003) |  | 10 | Acetonitrile |  |  |  | Mechanical | 15 | No |  | Yes | 5n NaOH | Dispersive-SPE (PSA/MgSO4) | Freezing-out |  | Standard addition to sample portions | No | Yes | No | Desmetryn |  | MS | Triple Quadrupole | Electrospray Ionisation (ESI) | + | Multiple Reaction Monitoring (MRM)
Carbendazim and benomyl (sum of benomyl and carbendazim expressed as carbendazim) | Lab172 | ND | Yes | Yes | 0.01 | 0.132 |  | No | 106 |  | same batch using EUPT-blank matrix | 2 |  | Long(>2 years) | 11.7 | 11.8 | 3.259 | 3.259 | QuEChERS - Citrate buffered (EN 151662) |  | 10 | Acetonitrile |  |  |  | Mechanical | 0.5 | No |  | No |  | Dispersive-SPE (PSA/MgSO4) |  |  | Matrix matched - Multiple level | No | No | No |  |  | MS/MS | Triple Quadrupole | Electrospray Ionisation (ESI) | + | Multiple Reaction Monitoring (MRM) |  | LC-MS/MS QQQ
Carbendazim and benomyl (sum of benomyl and carbendazim expressed as carbendazim) | Lab173 | ND | Yes | Yes | 0.005 | 0.14 |  | No | 83 |  | same batch using EUPT-blank matrix |  |  | Long(>2 years) | 0.131 | 0.131 | 3.46 | 3.46 | QuEChERS - Original Version (J. AOAC 86, 2003) |  | 5 | Acetonitrile |  |  |  | Mechanical | 5 | No |  | No |  | None |  |  | Matrix matched - Multiple level | Yes | Yes | No |  | MS/MS | MS/MS | Triple Quadrupole | Electrospray Ionisation (ESI) | + | Multiple Reaction Monitoring (MRM) |  | LC-MS/MS QQQ
Carbendazim and benomyl (sum of benomyl and carbendazim expressed as carbendazim) | Lab174 | ND | Yes | Yes | 0.01 | 0.065 | <0.010 | No | 120 |  | same batch using EUPT-blank matrix | 2 |  | Short(1-2 years) | 5.06 | 4.99 | 2.8 | 2.9 | QuEChERS - Citrate buffered (EN 151662) |  | 10 | Acetonitrile |  |  |  | Manual | 1 | No |  | No |  | None |  |  | Pure solvent - Multiple level | No | Yes | No | TPP |  | MS/MS | Triple Quadrupole | Electrospray Ionisation (ESI) | + | Multiple Reaction Monitoring (MRM) |  | LC-MS/MS QQQ
Carbendazim and benomyl (sum of benomyl and carbendazim expressed as carbendazim) | Lab175 | ND | Yes | Yes | 0.01 | 0.135 |  | Aut. via standard add. to sample portions | [5 empty] | Long(>2 years) |  |  | 6.9 | 6.9 | QuEChERS - Citrate buffered (EN 151662) |  | 10 | Acetonitrile |  |  |  | Manual | 1 | No |  | Yes | 0.6 ml 5N NaOH | Dispersive-SPE (PSA/MgSO4) | Freezing-out |  | Standard addition to sample portions | No | No | No | Atrazin D5 |  | MS/MS | Triple Quadrupole | Electrospray Ionisation (ESI) | + | Multiple Reaction Monitoring (MRM)
Carbendazim and benomyl (sum of benomyl and carbendazim expressed as carbendazim) | Lab176 |  |  |  |  | NA
Carbendazim and benomyl (sum of benomyl and carbendazim expressed as carbendazim) | Lab177 |  |  |  |  | NA
Carbendazim and benomyl (sum of benomyl and carbendazim expressed as carbendazim) | Lab178 |  |  |  |  | NA
Carbendazim and benomyl (sum of benomyl and carbendazim expressed as carbendazim) | Lab179 | ND | Yes | Yes | 0.01 | 0.121 |  | No | 75 |  | same batch using EUPT-blank matrix | 1 |  | Long(>2 years) | 9.5 | 10.1 | 4.201 | 4.201 | QuEChERS - Citrate buffered (EN 151662) |  | 10 | Acetonitrile |  |  |  | Manual | 1 | No |  | No |  | None |  |  | Matrix matched - Multiple level | No | No | No |  | MS/MS | MS/MS | Triple Quadrupole | Electrospray Ionisation (ESI) | + | Selected Ion Monitoring (SIM) |  | LC-MS/MS QQQ

## Chlorantraniliprole
Pesticide Name | LAB CODE | Detected in blank sample? | Within routine scope? | Accredited | Reporting Limit (mg/kg) | Concentration (mg/kg) | Concentration in the blank sample (mg/kg) | Recovery corrected? | Recovery % | Recovery Details | Recovery figure obtained from | Recovery Individuals | Comments | Experience in this analysis | Ion Ratio Standard | Ion Ratio Sample | Retention time Standard (min) | Retention time Sample (min) | Reference Method | Method Details | Sample weight (g) | Extraction solvent 1: | Extraction solvent 2: | Extraction solvent 3: | Extraction solvent details: | Agitation mode: | Agitation time (min): | Water Addition | Water Addition Details | pH adjusted: | pH adjusted details | Clean up 1: | Clean up 2: | Clean up details: | Calibration: | Did you use injection internal standard (I-IS)? | Did you use procedural internal standard (P-IS)? | Did you use Isotopically labelled internal standard (IL-IS)? | Internal Standard Details | GC detector: | LC detector: | Analyser: | Ionization Mode: | Polarity: | Acquisition Mode: | Acquisition Mode Details: | Confirmation
Chlorantraniliprole | Lab001 | ND | Yes | Yes | 0.01 | 0.565 |  | No | 109.3 |  | same batch using other matrix |  |  | Long(>2 years) | 1.15 | 1.18 | 14.75 | 14.76 | QuEChERS - Citrate buffered (EN 151662) |  | 10 | Acetonitrile |  |  |  | Mechanical | 40 | No |  | No |  | Dispersive-SPE (PSA/MgSO4) |  |  | Matrix matched - Multiple level | Yes | Yes | Yes |  |  | MS/MS | Triple Quadrupole | Electrospray Ionisation (ESI) | + | Multiple Reaction Monitoring (MRM) |  | LC-MS/MS QQQ
Chlorantraniliprole | Lab002 | ND | Yes | Yes | 0.01 | 0.23 | 0 | No | 92 |  | from QC validation data | >5 |  | Long(>2 years) | 66.1 | 65 | 9.49 | 9.49 | QuEChERS - Original Version (J. AOAC 86, 2003) |  | 10 | Acetonitrile |  |  |  | Mechanical | 15 | No |  | Yes | 600 µl 5 M NaOH | Dispersive-SPE (PSA/MgSO4) |  |  | Matrix matched - Multiple level | No | No | No |  |  | MS/MS | Triple Quadrupole | Electrospray Ionisation (ESI) | + | Multiple Reaction Monitoring (MRM) |  | LC-MS/MS QQQ
Chlorantraniliprole | Lab003 |  |  |  |  | NA
Chlorantraniliprole | Lab004 | ND | Yes | Yes | 0.01 | 0.17 | 0 | No | 90 |  | same batch using other matrix | 1 |  | Long(>2 years) | 1.2 | 1.2 | 4.79 | 4.8 | QuEChERS - Citrate buffered (EN 151662) |  | 10 | Acetonitrile |  |  |  | Mechanical | 20 | No |  | Yes | 2017-05-06 | Dispersive-SPE (PSA/MgSO4) |  |  | Matrix matched - Single level | Yes | No | No |  | MS/MS | MS/MS | Triple Quadrupole | Electrospray Ionisation (ESI) | + | Multiple Reaction Monitoring (MRM)
Chlorantraniliprole | Lab005 | ND | Yes | Yes | 0.01 | 0.159 |  | No | 107.8 | 103.2 to 110.9 | same batch using EUPT-blank matrix | 3 |  | Long(>2 years) | 0.32 | 0.32 | 22.46 | 22.46 | QuEChERS - Citrate buffered (EN 151662) |  | 10 | Acetonitrile |  |  |  | Manual | 1 | No |  | No |  | None |  |  | Standard addition to sample portions | No | No | No |  |  | MS/MS | Triple Quadrupole | Electrospray Ionisation (ESI) | + | Multiple Reaction Monitoring (MRM) |  | LC-MS/MS QQQ
Chlorantraniliprole | Lab006 | ND | Yes | Yes | 0.01 | 0.19 |  | Aut. via procedural calibration | 88 |  | from QC validation data | 5 |  | Long(>2 years) | 76 | 75 | 7.394 | 7.394 | Klein, Alder, J. AOAC 86/1015/20031) Klein, Alder, J. AOAC 86/1015/2003 |  | 10 | Methanol | Dichloromethane |  |  | Mechanical | 1 | Yes |  | Yes | 4.5 | None |  |  | Matrix matched - Multiple level | No | Yes | No | TPP |  | MS/MS | Triple Quadrupole | Electrospray Ionisation (ESI) | + | Multiple Reaction Monitoring (MRM) |  | GC-MS/MS (QQQ)
Chlorantraniliprole | Lab007 | ND | Yes | Yes | 0.01 | 0.199 |  | No | 95 |  | same batch using EUPT-blank matrix | 2 |  | Long(>2 years) | 89.5 | 91.4 | 18.581 | 18.578 | QuEChERS - Citrate buffered (EN 151662) |  | 10 | Acetonitrile |  |  |  | Manual | 2 | No |  | Yes | sodium hydroxide | Freezing-out | Dispersive-SPE (PSA/MgSO4) |  | Matrix matched - Multiple level | Yes |  |  |  |  | MS/MS | Triple Quadrupole | Electrospray Ionisation (ESI) | + | Multiple Reaction Monitoring (MRM) |  | LC-MS/MS QQQ
Chlorantraniliprole | Lab008 | ND | Yes | No | 0.01 | 0.074 |  | No | 85.1 |  | same batch using EUPT-blank matrix |  |  | Long(>2 years) | 108.5 | 113.8 | 6.445 | 6.46 | QuEChERS - Citrate buffered (EN 151662) |  | 10 | Acetonitrile |  |  |  | Manual | 3 | No |  | Yes |  | Dispersive-SPE (PSA/MgSO4) |  |  | Matrix matched - Multiple level | No | Yes | No |  |  | MS/MS | Triple Quadrupole | Electrospray Ionisation (ESI) | + | Multiple Reaction Monitoring (MRM)
Chlorantraniliprole | Lab009 | ND | Yes | Yes | 0.01 | 0.17 |  | No | 100 |  | from QC validation data | >5 |  | Long(>2 years) | 0.718 | 0.737 | 2.11 | 2.11 | QuEChERS - Citrate buffered (EN 151662) |  | 10 | Acetonitrile |  |  |  | Mechanical | 3 | No |  | Yes | 600 µL 5 M NaOH | Freezing-out | Dispersive-SPE (PSA/MgSO4) |  | Pure solvent - Multiple level | No | Yes | No | P-IS = 1,3 dichloroisopropyltrisphosphat |  | MS/MS | Triple Quadrupole | Electrospray Ionisation (ESI) | + | Multiple Reaction Monitoring (MRM) | 2 transitions
Chlorantraniliprole | Lab010 | ND | Yes | Yes | 0.01 | 0.164 | 0 | No | 89 |  | same batch using EUPT-blank matrix | 2 |  | Long (>2 years) | 62.6 | 65.7 | 5.034 | 5.019 | QuEChERS-Citrate buffered (EN 15662) |  | 10.012 | Acetonitrile |  |  |  | Mechanical | 15 | Yes | 0,5 ml | Yes | 150 mg KOH | DSPE (PSA/MgSO4) |  |  | Matrix matched - Multiple level | Atrazine D5 | TPP |  |  | MS/MS | MS/MS | Triple Quadrupole | Electrospray Ionisation (ESI) | + | Multiple Reaction Monitoring (MRM) | LC-MS/MS QQQ
Chlorantraniliprole | Lab011 | ND | Yes | Yes | 0.01 | 0.188 |  | Using recovery figure (as indicated) | 118 |  | same batch using EUPT-blank matrix | 3 |  | Long(>2 years) | 0.973 | 0.856 | 5.2 | 5.2 | Mini-Luke-Type (Acetone DCM-PE) |  | 15 | Acetone | Dichloromethane | Petroleum ether |  | Mechanical | 1 | No |  | No |  | Centrifugation | Filtration |  | Pure solvent - Multiple level | No | Yes | No | TPP |  | MS/MS | Triple Quadrupole | Electrospray Ionisation (ESI) | + | Multiple Reaction Monitoring (MRM)
Chlorantraniliprole | Lab012 | ND | Yes | No | 0.01 | 0.203 |  | No | 122 |  | same batch using EUPT-blank matrix | 1 |  | Long(>2 years) | 59.1 | 60.3 | 6.25 | 6.24 | QuEChERS - Citrate buffered (EN 151662) |  | 10 | Acetonitrile |  |  |  | Manual | 1 | No |  | No |  | Dispersive-SPE (PSA/MgSO4) |  |  | Matrix matched - Multiple level |  | Yes |  | TPP |  | MS/MS | Triple Quadrupole | Electrospray Ionisation (ESI) | + | Multiple Reaction Monitoring (MRM) |  | LC-MS/MS QQQ
Chlorantraniliprole | Lab013 |  |  |  |  | NA
Chlorantraniliprole | Lab014 |  |  |  |  | NA
Chlorantraniliprole | Lab015 | ND | Yes | Yes | 0.01 | 0.181 |  | No | 97 |  | same batch using EUPT-blank matrix | 1 |  | Long(>2 years) | 74.6 | 74.4 | 9.35 | 9.35 | SweEt method, NMKL 195, 213 |  | 10 | Ethyl acetate |  |  |  | Mechanical | 3 | No |  | Yes | NaHCO3 addition | Filtration |  |  | Matrix matched - Multiple level | No | No | No |  |  | MS/MS | Triple Quadrupole | Electrospray Ionisation (ESI) | + | Multiple Reaction Monitoring (MRM) |  | LC-MS/MS QQQ
Chlorantraniliprole | Lab016 | ND | Yes | Yes | 0.004 | 0.176 |  | No | 91 |  | same batch using EUPT-blank matrix | 3 |  | Long(>2 years) | 0.949 | 0.963 | 4.98 | 4.98 | QuEChERS - Original Version (J. AOAC 86, 2003) |  | 5 | Acetonitrile |  |  |  | Manual | 3 | Yes | 5 ml | Yes | water with 1% formic acid | None | None |  | Matrix matched - Multiple level | No | Yes | No | TPP |  | MS/MS | Triple Quadrupole | Electrospray Ionisation (ESI) | + | Multiple Reaction Monitoring (MRM) |  | GC-MS/MS (QQQ)
Chlorantraniliprole | Lab017 | ND | Yes | Yes | 0.01 | 0.214 | 0 | No | 95 |  | same batch using other matrix | 1 |  | Long(>2 years) | 0.87 | 0.88 | 3.85 | 3.85 | QuEChERS - Citrate buffered (EN 151662) | no clean-up | 10 | Acetonitrile |  |  |  | Manual | 1 | No |  | No |  | None |  |  | Matrix matched - Multiple level | No | No | No |  |  | MS/MS | Q-trap | Electrospray Ionisation (ESI) | + | Multiple Reaction Monitoring (MRM) |  | LC-MS/MS QQQ
Chlorantraniliprole | Lab018 | ND | Yes | No | 0.01 | 0.196 | 0 | No | 106.2 |  | spiked prior to extraction | same batch using EUPT-blank matrix | 1 |  | Long(>2 years) | 125.5 | 121.3 | 7.347 | 7.347
Chlorantraniliprole | Lab019 | ND | Yes | Yes | 0.01 | 0.254 |  | No | 103 |  | same batch using EUPT-blank matrix | 1 |  | Long(>2 years) | 0.913 | 0.921 | 20 | 20 | QuEChERS - Citrate buffered (EN 151662) |  | 10 | Acetonitrile |  |  |  | Manual | 2 | No |  | Yes | 600 ul 5 N NaOH | None |  |  | Matrix matched - Multiple level | No | No | No |  |  | MS/MS | Triple Quadrupole | Electrospray Ionisation (ESI) | + | Multiple Reaction Monitoring (MRM) |  | LC-MS/MS QQQ
Chlorantraniliprole | Lab020 | ND | Yes | Yes | 0.01 | 0.162 |  | No | 76 |  | same batch using EUPT-blank matrix | 1 |  | Long(>2 years) | 1.21 | 1.38 | 14.6 | 14.6 | QuEChERS - Acetate buffered (AOAC Official Method 2007.01) |  | 10 | Acetonitrile |  |  |  | Mechanical | 1 | No |  | No |  | Na2SO4 | Centrifugation |  | Matrix matched - Multiple level | Yes | Yes | Yes |  |  | MS/MS | Triple Quadrupole | Electrospray Ionisation (ESI) | - | Selected Ion Monitoring (SIM) |  | LC-MS/MS QQQ
Chlorantraniliprole | Lab021 | ND | Yes | Yes | 0.01 | 0.154 |  | Aut. via standard add. to sample portions | 100 |  |  |  |  | Long(>2 years) | 1.16 | 1.12 | 9.58 | 9.59 |  |  | 10 | Ethyl acetate |  |  |  | Mechanical | 20 | No |  | No |  | None |  |  | Standard addition to sample portions | No | No | No |  |  | MS/MS | Triple Quadrupole | Electrospray Ionisation (ESI) | + | Multiple Reaction Monitoring (MRM) |  | LC-MS/MS QQQ
Chlorantraniliprole | Lab022 | ND | Yes | No | 0.01 | 0.152 | 0 | No | 125 |  | same batch using EUPT-blank matrix | 1 |  | Long(>2 years) | 111.6 | 105.4 | 9.965 | 9.952 | QuEChERS - Citrate buffered (EN 151662) |  | 10 | Acetonitrile |  |  |  | Mechanical | 2 | No |  | Yes | 0,6 mL 5 M NaOH | Dispersive-SPE (PSA/MgSO4) | Freezing-out |  | Pure solvent - Multiple level | No | No | No |  |  | MS/MS | Triple Quadrupole | Electrospray Ionisation (ESI) | + | Multiple Reaction Monitoring (MRM)
Chlorantraniliprole | Lab023 | ND | Yes | No | 0.01 | 0.14 |  | No | 102.6 |  | same batch using EUPT-blank matrix | 1 |  | Long(>2 years) | 1.793 | 2.077 | 10.04 | 10.04 | QuEChERS - Citrate buffered (EN 151662) |  | 10 | Acetonitrile |  |  |  | Manual | 2x1min | No |  | Yes | 600 µL NaOH 5M | None |  |  | Matrix matched - Single level | Yes | No | No | TDCPP/d5-Terbutylazine |  | MS/MS | Triple Quadrupole | Electrospray Ionisation (ESI) | + | Multiple Reaction Monitoring (MRM) |  | LC-MS/MS QQQ
Chlorantraniliprole | Lab024 | ND | Yes | No | 0.05 | ND | [12 empty] | QuEChERS - Citrate buffered (EN 151662) |  | 10 | Acetonitrile |  |  |  | Mechanical | 20 | No |  |  |  | Dispersive-SPE (PSA/MgSO4) | Dispersive-SPE (ODS/MgSO4) |  | Matrix matched - Multiple level |  |  |  | fenclofos | GC-MSD | [6 empty] | GC-MSD
Chlorantraniliprole | Lab025 | ND | Yes | Yes | 0.01 | 0.165 |  | No | 91 |  | same batch using EUPT-blank matrix | 2 |  | Long(>2 years)
Chlorantraniliprole | Lab026 | ND | Yes | Yes | 0.01 | 0.19 | 0 | No | 101 | Matrix Matched - Multiple level | same batch using EUPT-blank matrix | 1 |  | Long(>2 years) | 0.77 | 0.79 | 8.54 | 8.54 | QuEChERS - Citrate buffered (EN 151662) |  | 10 | Acetonitrile |  |  |  | Manual | 1 | No |  | Yes | 600µl 5M NaOH | None |  |  | Matrix matched - Multiple level | No | Yes | No | TPP - no correction of data |  | MS/MS | Triple Quadrupole | Electrospray Ionisation (ESI) | + | Multiple Reaction Monitoring (MRM)
Chlorantraniliprole | Lab027 | ND | Yes | Yes | 0.01 | 0.199 |  | Aut. via standard add. to sample portions | 112 | [5 empty] | 1 | 1 | 10.62 | 10.62 | QuEChERS - Citrate buffered (EN 151662) |  | 5 | Acetonitrile |  |  |  |  | 5 | No |  |  |  | None |  |  | Matrix matched - Single level | Yes | Yes | No |  | Other (specify) | MS/MS | Triple Quadrupole | Electrospray Ionisation (ESI) | + | Multiple Reaction Monitoring (MRM)
Chlorantraniliprole | Lab028 |  |  |  |  | NA
Chlorantraniliprole | Lab029 | ND | Yes | Yes | 0.01 | 0.176 |  | No | 102 | solvent linearity | same batch using other matrix | 1 |  | Long(>2 years) |  |  | 7.937 | 7.95 | QuEChERS - Citrate buffered (EN 151662) |  | 10 | Acetonitrile |  |  |  | Mechanical | 0.1 | No |  | Yes |  | Dispersive-SPE (PSA/MgSO4) |  |  | Pure solvent - Multiple level | No | Yes | Yes | only to check extraction efficiency |  | MS/MS | Triple Quadrupole | Electrospray Ionisation (ESI) | + | Multiple Reaction Monitoring (MRM)
Chlorantraniliprole | Lab030 | ND | Yes | Yes | 0.01 | 0.172 |  | No | 102 |  | same batch using EUPT-blank matrix | 1 |  | Long(>2 years) | 1.17 | 1.1 | 9 | 8.94 | QuEChERS - Citrate buffered (EN 151662) |  | 10 | Acetonitrile |  |  |  | Mechanical | 10 | No |  | Yes | 500 µl NaOH | Freezing-out | Dispersive-SPE (PSA/MgSO4) |  | Matrix matched - Multiple level | No | Yes | No |  |  | Other (specify) | Q-TOF | Electrospray Ionisation (ESI) | + | Full Scan |  | LC-MS/MS QQQ
Chlorantraniliprole | Lab031 |  |  |  |  | NA
Chlorantraniliprole | Lab032 | ND | Yes | No | 0.01 | 0.146 |  | Using recovery figure (as indicated) | 48.5 | [5 empty] | 1 | 1 | 1 | 1 | QuEChERS - Citrate buffered (EN 151662) |  |  | Acetonitrile |  |  |  | Mechanical |  | Yes |  | No |  | None |  |  | Standard addition to sample portions | No | Yes | No |  | MS/MS | MS/MS | Triple Quadrupole | Electrospray Ionisation (ESI) | + | Multiple Reaction Monitoring (MRM)
Chlorantraniliprole | Lab033 | ND | Yes | Yes | 0.01 | 0.2 |  | Aut. via standard add. to sample portions | 67.1 |  | same batch using EUPT-blank matrix | 2 |  | Long(>2 years) |  |  |  |  | QuEChERS - Citrate buffered (EN 151662) |  | 5 | Acetonitrile |  |  |  | Mechanical | 1 | Yes |  | No |  | Dispersive-SPE (PSA/MgSO4) |  |  | Matrix matched - Multiple level | Yes | Yes | No |  |  | MS/MS | Triple Quadrupole | Electrospray Ionisation (ESI) |  | Selected Ion Monitoring (SIM) |  | LC-MS/MS QQQ
Chlorantraniliprole | Lab034 | ND | Yes | No |  | 0.134 |  | No | 120 |  | same batch using EUPT-blank matrix | 2 |  | None |  |  |  |  | QuEChERS - Citrate buffered (EN 151662) |  | 10 | Acetonitrile |  |  |  | Mechanical | 1 | No |  | Yes |  | Dispersive-SPE (PSA/MgSO4) |  |  | Pure solvent - Multiple level | Yes | Yes | No | tpp |  | MS/MS | Triple Quadrupole | Electrospray Ionisation (ESI) | + | Multiple Reaction Monitoring (MRM) |  | LC-MS/MS QQQ
Chlorantraniliprole | Lab035 | ND | Yes | No | 0.01 | 0.173 |  | No | 98 |  | same batch using EUPT-blank matrix | 1 |  | Long(>2 years) | 86 | 88 | 8.92 | 8.92 | QuEChERS - Citrate buffered (EN 151662) |  | 10 | Acetonitrile |  |  | 10 mL | Mechanical | 1 | No |  | Yes | +600 µL NaOH 5M | Dispersive-SPE (PSA/MgSO4) | None |  | Matrix matched - Multiple level | No | Yes | No | Isoproturon D6 | MS/MS | MS/MS | TOF | Electrospray Ionisation (ESI) | + | Full Scan | + MS/MS | LC-TOF
Chlorantraniliprole | Lab036 | ND | Yes | No | 0.01 | 0.155 |  | No | 80 |  | same batch using EUPT-blank matrix | 1 |  | Long(>2 years) | 25.64 | 25.53 | 17.02 | 17 | QuEChERS - Citrate buffered (EN 151662) |  | 10 | Acetonitrile |  |  |  | Mechanical | 15 | No |  | Yes | 600 µL NaOH 5M | Dispersive-SPE (PSA/MgSO4) |  |  | Matrix matched - Multiple level | No | Yes | No | Propiconazole-D5 | MS/MS |  | Triple Quadrupole | Electron Impact (EI) | + | Multiple Reaction Monitoring (MRM) |  | GC-MS/MS (QQQ)
Chlorantraniliprole | Lab037 | ND | Yes | No | 0.01 | 0.144 |  | No | 98 |  | same batch using EUPT-blank matrix | 2 |  | Very short(<1year) | 0.93 | 0.99 | 4.54 | 4.54 | QuEChERS - Citrate buffered (EN 151662) |  | 10 | Acetonitrile |  |  |  | Mechanical |  | No |  | Yes |  | Dispersive-SPE (PSA/MgSO4) |  |  | Matrix matched - Multiple level | No | Yes | No | AZE |  | MS/MS | Triple Quadrupole | Electrospray Ionisation (ESI) | - | Multiple Reaction Monitoring (MRM) |  | LC-MS/MS QQQ
Chlorantraniliprole | Lab038 | ND | Yes | Yes | 0.01 | 0.175
Chlorantraniliprole | Lab039 | ND | Yes | No | 0.01 | 0.17 |  | No | 106 |  |  |  |  | Long(>2 years) | 3.2 | 3.2 | 6.71 | 6.71 | QuEChERS - Citrate buffered (EN 151662) |  | 10 | Acetonitrile |  |  |  | Manual | 2 | No |  | Yes |  | Dispersive-SPE, other (specify under details) |  | PSA/MgSO4-C18 | Matrix matched - Multiple level | No |  |  |  |  | MS/MS | Triple Quadrupole | Electrospray Ionisation (ESI) | + | Multiple Reaction Monitoring (MRM) |  | LC-MS/MS QQQ
Chlorantraniliprole | Lab040 | ND | No | No | 0.01 | 0.244 |  | No | 86 |  | same batch using EUPT-blank matrix | 1 |  | Very short(<1year) | 68 | 74 | 13.6 | 13.6 | QuEChERS - Citrate buffered (EN 151662) |  | 10 | Acetonitrile |  |  |  | Mechanical | 20 | No |  | Yes | 0.6 mL NaOH 5N | Freezing-out | Dispersive-SPE (PSA/MgSO4) |  | Matrix matched - Multiple level | No | Yes | No | Triphenyl phosphate |  | MS/MS | Triple Quadrupole | Electrospray Ionisation (ESI) | + | Multiple Reaction Monitoring (MRM) |  | LC-MS/MS QQQ
Chlorantraniliprole | Lab041 | ND | Yes | Yes |  | 0.208 |  | Aut. via standard add. to sample portions | 102 |  | same batch using EUPT-blank matrix | 2 |  | Long(>2 years) |  |  | 6.97 | 6.99 | QuEChERS - Citrate buffered (EN 151662) |  | 10 | Acetonitrile |  |  |  | Mechanical | 15 | No |  | Yes | NaOH | Dispersive-SPE (PSA/MgSO4) |  |  | Matrix matched - Multiple level | No | Yes | No | tpp | MS/MS | Other (specify) | Q-Orbitrap | Electrospray Ionisation (ESI) | + | Multiple Reaction Monitoring (MRM) | Data Dependent-MS2 | LC-Orbitrap
Chlorantraniliprole | Lab042 | ND | Yes | No | 0.01 | 0.148 |  | No | 95 |  | same batch using EUPT-blank matrix | 1 |  | Long(>2 years) | 1.22 | 1.22 | 7.33 | 7.33 | QuEChERS - Citrate buffered (EN 151662) |  | 10 | Acetonitrile |  |  |  | Mechanical | 10 | No |  | Yes |  | Dispersive-SPE (PSA/MgSO4) |  |  | Pure solvent - Multiple level | Yes | Yes | No |  | MS/MS | MS/MS | Triple Quadrupole | Electrospray Ionisation (ESI) | + | Multiple Reaction Monitoring (MRM) |  | LC-MS/MS QQQ
Chlorantraniliprole | Lab043 | ND | Yes | Yes | 0.01 | 0.126 |  | No | 110 |  | from QC validation data | 2 |  | Long(>2 years) |  |  |  |  | QuEChERS - Citrate buffered (EN 151662) |  | 10 | Acetonitrile |  |  |  | Mechanical | 5 | No |  | No |  | None |  |  | Matrix matched - Multiple level | Yes | No | Yes | ISOPROTURON-D6 |  | MS/MS | Triple Quadrupole | Electrospray Ionisation (ESI) | + | Multiple Reaction Monitoring (MRM) |  | LC-MS/MS QQQ
Chlorantraniliprole | Lab044 | ND | Yes | No | 0.01 | 0.162 |  | No | 74 |  | from QC validation data | >5 |  | Long(>2 years) |  |  |  |  | QuEChERS - Citrate buffered (EN 151662) |  | 10 | Acetonitrile |  |  |  | Manual | 2 | No |  | No |  | Dispersive-SPE (PSA/MgSO4) |  |  | Pure solvent - Multiple level | No | Yes | No |  |  | MS/MS | Triple Quadrupole | Electrospray Ionisation (ESI) | + | Multiple Reaction Monitoring (MRM) |  | LC-MS/MS QQQ
Chlorantraniliprole | Lab045 |  |  |  |  | NA
Chlorantraniliprole | Lab046 | ND | Yes | Yes | 0.01 | 0.148 | 0 | No | 89 |  | same batch using EUPT-blank matrix | 1 |  | Long(>2 years) | 0.83 | 0.86 | 6.7 | 6.7 | other, please specify under "method details" |  | 10 | Methanol | Water |  |  | Mechanical | 1 | No |  | No |  | Filtration |  |  | Matrix matched - Multiple level | Yes | No | No | Oxfendazole |  | MS/MS | Triple Quadrupole | Electrospray Ionisation (ESI) | + | Multiple Reaction Monitoring (MRM) |  | LC-MS/MS QQQ
Chlorantraniliprole | Lab047 | ND | Yes | Yes | 0.01 | 0.179 |  | No | 94 |  | same batch using EUPT-blank matrix | same batch using EUPT-blank matrix |  | Long(>2 years) | 0.86 | 0.89 | 6.22 | 6.22 | QuEChERS - Citrate buffered (EN 151662) |  | 10 | Acetonitrile |  |  |  | Mechanical | 5 | No |  | Yes |  | Dispersive-SPE (PSA/MgSO4) | Filtration |  | Matrix matched - Multiple level | Yes | No | No | Carbofuran-d3 | MS/MS | MS/MS | Triple Quadrupole | Electrospray Ionisation (ESI) | + | Multiple Reaction Monitoring (MRM) |  | LC-MS/MS QQQ
Chlorantraniliprole | Lab048 | ND | Yes | Yes | 0.01 | 0.121 |  | No | 89 |  | from QC validation data | 5 |  | Short(1-2 years) |  |  |  |  | Mini-Luke-Type (Acetone DCM-PE) |  | 100 | Acetone | Dichloromethane | Petroleum ether |  |  |  | No |  | No |  | Florisil Column |  |  | Matrix matched - Single level | No | No | No |  | ECD | [6 empty] | Different Column
Chlorantraniliprole | Lab049 | ND | Yes | No | 0.01 | 0.13 |  | No | 84 |  | same batch using EUPT-blank matrix | 1 |  | Short(1-2 years) | 57 | 58 | 10.53 | 10.56 | QuEChERS - Citrate buffered (EN 151662) |  | 10 | Acetonitrile |  |  |  | Mechanical | 2 | No |  | Yes |  | Dispersive-SPE (PSA/MgSO4) |  |  | Pure solvent - Multiple level | No | No | No |  | Other (specify) | MS/MS | Triple Quadrupole | Electrospray Ionisation (ESI) | + | Other (specify) | DINAMIC MRM
Chlorantraniliprole | Lab050 | ND | Yes | No | 0.01 | 0.141 | <0.01 | No | 53 |  | same batch using EUPT-blank matrix | 1 |  | Long(>2 years) | 110.7 | 108.2 | 7.76 | 7.76 | QuEChERS - Citrate buffered (EN 151662) |  | 10 | Acetonitrile |  |  |  | Mechanical | 5 | No |  | Yes | 600uL NaOH 5N | None | None |  | Matrix matched - Multiple level | No | Yes | No | Diuron D6 |  | MS/MS | Triple Quadrupole | Electrospray Ionisation (ESI) | + | Multiple Reaction Monitoring (MRM) |  | LC-MS/MS QQQ
Chlorantraniliprole | Lab051 | ND | Yes | Yes | 0.01 | 0.13 |  | Aut. via standard add. to sample portions | 76 |  | same batch using EUPT-blank matrix |  |  | Long(>2 years) | 1.05 | 1.16 | 8.12 | 8.12 | SweEt method, NMKL 195, 213 |  | 10 | Ethyl acetate |  |  |  | Mechanical | 18 | No |  | Yes | NaHCO3 | Filtration | Centrifugation | Na2SO4 | Matrix matched - Single level | No | Yes | No | Pirimicarb-D6 |  | MS/MS | Triple Quadrupole | Electrospray Ionisation (ESI) | + | Multiple Reaction Monitoring (MRM)
Chlorantraniliprole | Lab052 | ND | Yes | No | 0.005 | 0.125 |  | No | 95 |  | same batch using EUPT-blank matrix | 1 |  | Very short(<1year) | 48 | 41 | 6.06 | 6.12 | QuEChERS - Citrate buffered (EN 151662) |  | 10 | Acetonitrile |  |  |  | Manual | 1 | No |  | Yes | 600 microliters NaOH 5mM | Dispersive-SPE (PSA/MgSO4) | Freezing-out |  | Matrix matched - Multiple level | No | Yes | No | Ethion |  | MS/MS | Triple Quadrupole | Electrospray Ionisation (ESI) | + | Multiple Reaction Monitoring (MRM) |  | LC-MS/MS QQQ
Chlorantraniliprole | Lab053 | ND | Yes | Yes | 0.01 | 0.169 |  | No | 106 | ongoing prformance verification, spiking level 0,05mg/kg | from QC validation data | >5 |  | Long(>2 years) | 49 | 44 | 10.91 | 10.91 | QuEChERS - Citrate buffered (EN 151662) |  | 10 | Acetonitrile |  |  |  | Mechanical | 30 | No |  | Yes | 0.6ml NaOH 5M | Dispersive-SPE (PSA/MgSO4) |  |  | Matrix matched - Multiple level | No | Yes | No | TPP |  | MS/MS | Triple Quadrupole | Electrospray Ionisation (ESI) | + | Multiple Reaction Monitoring (MRM)
Chlorantraniliprole | Lab054 | ND | Yes | No | 0.01 | 0.211 |  | No | 99 |  | same batch using EUPT-blank matrix | 4 |  | Short(1-2 years) | 0.989 | 0.985 | 85.3 | 85.1 | Klein, Alder, J. AOAC 86/1015/20031) Klein, Alder, J. AOAC 86/1015/2003 | methanol/water extraction; extrelut cleaning | 10 | Methanol | Water |  |  | Mechanical | 30 | Yes | 33% of water | Yes | 2017-06-07 | SPE - column (specify under details) |  | extrelut | Matrix matched - Multiple level | No | No | No |  |  | MS/MS | Triple Quadrupole | Electrospray Ionisation (ESI) | + | Multiple Reaction Monitoring (MRM)
Chlorantraniliprole | Lab055 | ND | Yes | Yes | 0.01 | 0.169 |  | No | 85.4 |  | same batch using EUPT-blank matrix | 2 |  | Very short(<1year) | 85 | 90 | 3.83 | 3.82 | QuEChERS - Citrate buffered (EN 151662) |  | 10 | Acetonitrile |  |  |  | Mechanical | 30 | No |  | No |  | Dispersive-SPE (PSA/MgSO4) |  |  | Matrix matched - Multiple level | No | No | No |  |  | MS/MS | Triple Quadrupole | Electrospray Ionisation (ESI) | + | Multiple Reaction Monitoring (MRM) |  | LC-MS/MS QQQ
Chlorantraniliprole | Lab056 | ND | Yes | Yes | 0.01 | 0.206 |  | No | 100 |  | same batch using EUPT-blank matrix | 1 |  | Long(>2 years) | 0.811 | 0.855 | 8.96 | 8.96 | QuEChERS - Citrate buffered (EN 151662) |  | 10 | Acetonitrile |  |  | 10 ml | Mechanical | 5 | No |  | No |  |  |  |  | Pure solvent - Multiple level | No | No | No |  |  | MS/MS | Triple Quadrupole | Electron Impact (EI) | + | Multiple Reaction Monitoring (MRM)
Chlorantraniliprole | Lab057 | ND | No | No | 0.01 | 0.125 |  | No | 89 |  | same batch using EUPT-blank matrix | 2 | [6 empty] | QuEChERS - Citrate buffered (EN 151662) |  | 10 | Acetonitrile |  |  |  | Mechanical | 5 | Yes |  |  |  | Dispersive-SPE (PSA/MgSO4) |  |  | Matrix matched - Multiple level |  |  |  |  | LC-MS/MS QQQ
Chlorantraniliprole | Lab058 | ND | Yes | Yes | 0.01 | 0.359 |  | Aut. via procedural calibration |  |  | standard addition
Chlorantraniliprole | Lab059 | ND | Yes | Yes | 0.01 | 0.197 |  | No | 98 |  | from QC validation data |  |  | Long(>2 years) | 40.6 | 40.6 | 8.25 | 8.25 |  |  | 10 | Acetonitrile |  |  |  | Mechanical | 2 | No |  | No |  | None |  |  | Matrix matched - Multiple level | No | Yes | No |  |  | MS/MS | Triple Quadrupole | Electrospray Ionisation (ESI) | + | Multiple Reaction Monitoring (MRM)
Chlorantraniliprole | Lab060 | ND | No | No | 0.005 | 0.196 |  | No | 86 |  | from QC validation data | >5 | LC-MS/MS | Short(1-2 years) | 0.68 | 0.66 | 5.25 | 5.26 | QuEChERS - Citrate buffered (EN 151662) |  | 10 | Acetonitrile |  |  |  | Manual | 1 | No |  | Yes | 0.6 mL NaOH 5 M | Freezing-out | Dispersive-SPE (PSA/MgSO4) |  | Pure solvent - Multiple level | No | Yes | No | triphenylphosphate |  | MS/MS | Q-trap | Electrospray Ionisation (ESI) | + | Multiple Reaction Monitoring (MRM) |  | LC-MS/MS QQQ
Chlorantraniliprole | Lab061 | ND | Yes | Yes | 0.01 | 0.192 |  | No | 111 |  | same batch using EUPT-blank matrix | 1 |  | Long(>2 years) | 67 | 65 | 28.5 | 28.5 | QuEChERS - Citrate buffered (EN 151662) |  | 10 | Acetonitrile |  |  |  | Mechanical | 10 | No |  | Yes | ph 5.5 | Freezing-out | Dispersive-SPE (PSA/MgSO4) |  | Matrix matched - Multiple level | No | Yes | No | TDCPP | MS |  | Q-TOF | Electron Impact (EI) | + | Full Scan
Chlorantraniliprole | Lab062 | ND | Yes | Yes | 0.01 | 0.332 |  | Aut. via standard add. to sample portions | [5 empty] | Long(>2 years) |  |  |  |  | QuEChERS - Citrate buffered (EN 151662) |  | 10 | Acetonitrile | Acetonitrile |  |  | Mechanical | 10 | No |  | No |  | Dispersive-SPE (PSA/MgSO4) |  |  | Standard addition to sample portions | No | No | No |  | MS/MS | MS/MS | Triple Quadrupole | Electrospray Ionisation (ESI) | + | Multiple Reaction Monitoring (MRM) |  | LC-MS/MS QQQ
Chlorantraniliprole | Lab063 | ND | Yes | Yes | 0.01 | 0.189 |  | No | 94 |  | same batch using EUPT-blank matrix | 2 |  | Short(1-2 years) | 83 | 82 | 9.54 | 9.55 | QuEChERS - Citrate buffered (EN 151662) |  | 10 | Acetonitrile |  |  |  | Mechanical | 1 | No |  | Yes | 600 µl 5 N NaOH | Dispersive-SPE (PSA/MgSO4) | Freezing-out | Filtration | Matrix matched - Multiple level | No | Yes | Yes | ChlorpyrifosD10, DiuronD6, LinuronD6, Nicarbazin |  | MS/MS | Triple Quadrupole | Electrospray Ionisation (ESI) | + | Multiple Reaction Monitoring (MRM) | dMRM
Chlorantraniliprole | Lab064 | ND | Yes | Yes | 0,01 | 0.189 |  | No | 102 |  | same batch using EUPT-blank matrix | 2 |  | Long(>2 years) |  |  |  |  | QuEChERS - Original Version (J. AOAC 86, 2003) |  | 10 | Acetonitrile |  |  |  | Manual | 6 | No |  | Yes | NaOH | Dispersive-SPE (PSA/MgSO4) |  |  | Matrix matched - Multiple level | Yes | No | No | TPP | MS/MS |  | Triple Quadrupole | Electron Impact (EI) | + | Multiple Reaction Monitoring (MRM) |  | GC-MS/MS (QQQ)
Chlorantraniliprole | Lab065 | ND | Yes | Yes | 0.01 | 0.164 |  | No | 110 |  | same batch using EUPT-blank matrix | 1 |  | Long(>2 years) | 1.25 | 1.32 | 19.42 | 19.44 | QuEChERS - Citrate buffered (EN 151662) |  | 10 | Acetonitrile |  |  |  | Manual | 1 | No |  | Yes | NaOH 600 ul 5 N | Dispersive-SPE (PSA/MgSO4) |  |  | Pure solvent - Multiple level | No | No | No |  |  | MS/MS | Triple Quadrupole | Electrospray Ionisation (ESI) | + | Multiple Reaction Monitoring (MRM) |  | LC-MS/MS QQQ
Chlorantraniliprole | Lab066 | ND | Yes | Yes | 0.01 | 0.17 |  | No | 109 |  | same batch using EUPT-blank matrix | 2 |  | Long(>2 years) | 78 | 77 | 15.76 | 15.76 | QuEChERS - Citrate buffered (EN 151662) |  | 10 | Acetonitrile |  |  |  | Mechanical | 10 | No |  | Yes | 600 µL 5 mol/L NaOH | Dispersive-SPE (PSA/MgSO4) | Filtration | 0.2 µm filter | Pure solvent - Multiple level | No | No | No |  |  | MS/MS | Triple Quadrupole | Electrospray Ionisation (ESI) | + | Multiple Reaction Monitoring (MRM) |  | LC-MS/MS QQQ
Chlorantraniliprole | Lab067 | ND | Yes | Yes | 0.01 | 0.17 |  | No | 95 |  | same batch using EUPT-blank matrix | 1 |  | Long(>2 years) | 88 | 91.05 | 3.48 | 3.49 | other, please specify under "method details" |  | 20 | Acetone |  |  |  | Mechanical | 30 | Yes |  | No |  | Other, specify under clean up details |  | liquid liquid partioning SLE Chem Elut (CH2Cl2) | Pure solvent - Multiple level |  | Yes |  | atrazine-D5 |  | MS/MS | Triple Quadrupole | Electrospray Ionisation (ESI) | + | Multiple Reaction Monitoring (MRM) |  | LC-MS/MS QQQ
Chlorantraniliprole | Lab068 | ND | Yes | Yes | 0.01 | 0.188 |  | Aut. via procedural calibration | 100 |  | same batch using EUPT-blank matrix |  |  | Long(>2 years) |  |  |  |  | QuEChERS - Citrate buffered (EN 151662) |  | 10 | Acetonitrile |  |  |  | Mechanical | 10 | No |  | Yes |  | Freezing-out | Dispersive-SPE (PSA/MgSO4) |  | Matrix matched - Multiple level | No | No | No |  |  | MS/MS | Triple Quadrupole | Electrospray Ionisation (ESI) | + | Multiple Reaction Monitoring (MRM) |  | LC-MS/MS QQQ
Chlorantraniliprole | Lab069 | ND | Yes | Yes | 0.005 | 0.149 | 0 | No |  |  | from QC validation data | >5 |  | Long(>2 years) |  |  |  |  | QuEChERS - Citrate buffered (EN 151662) |  | 10
Chlorantraniliprole | Lab070 | ND | Yes | Yes | 0.01 | 0.115 |  | No | 96 |  | same batch using EUPT-blank matrix | same batch using EUPT-blank matrix |  | Short(1-2 years) | 2.06 | 2.07 | 12.07 | 12.12 | QuEChERS - Citrate buffered (EN 151662) |  | 10 | Acetonitrile |  |  |  | Manual | 1 | No |  | Yes | NaOH | Freezing-out | Dispersive-SPE (PSA/MgSO4) |  | Matrix matched - Multiple level | No | No | No | TPP | MS | MS/MS | Triple Quadrupole | Electrospray Ionisation (ESI) | + | Multiple Reaction Monitoring (MRM) |  | LC-MS/MS QQQ
Chlorantraniliprole | Lab071 | ND | Yes | Yes | 0.01 | 0.195 |  | No | 103 |  | same batch using other matrix | 5 |  | Long(>2 years) | 0.96 | 1.02 | 8 | 8 | Klein, Alder, J. AOAC 86/1015/20031) Klein, Alder, J. AOAC 86/1015/2003 |  | 10 | Methanol | Dichloromethane |  |  | Mechanical | 3 | Yes | 0.5 | No |  | Liquid-liquid partitioning |  |  | Matrix matched - Multiple level | No | No | No |  |  | MS/MS | Triple Quadrupole | Electrospray Ionisation (ESI) | - | Multiple Reaction Monitoring (MRM) |  | LC-MS/MS QQQ
Chlorantraniliprole | Lab072 | ND | Yes | No | 0.01 | 0.16 |  | No | 100 |  | same batch using EUPT-blank matrix | same batch using EUPT-blank matrix |  | Long(>2 years) | 66 | 68 | 18.38 | 18.37 | QuEChERS - Citrate buffered (EN 151662) |  | 10 | Acetonitrile |  |  |  | Manual | 1 | No |  | No |  | Dispersive-SPE (PSA/MgSO4) |  |  | Matrix matched - Single level | Yes | Yes | No |  | Other (specify) | MS/MS | Triple Quadrupole | Electrospray Ionisation (ESI) | + | Multiple Reaction Monitoring (MRM) | Dynamic MRM
Chlorantraniliprole | Lab073 | ND | Yes | Yes | 0.01 | 0.185 |  | Using recovery figure (as indicated) | 100 |  | same batch using EUPT-blank matrix | 2 |  | Long(>2 years) | 1.273 | 1.264 | 6.7 | 6.71 | QuEChERS - Citrate buffered (EN 151662) |  | 10 | Acetonitrile |  |  |  | Mechanical | 2 | No |  | Yes | 5.5 (Buffer citrate) | Dispersive-SPE, other (specify under details) |  | MgSO4/PSA/C18 | Matrix matched - Multiple level | Yes | Yes | No | Antor |  | MS/MS | Triple Quadrupole | Electrospray Ionisation (ESI) | + | Multiple Reaction Monitoring (MRM)
Chlorantraniliprole | Lab074 |  |  |  |  | NA
Chlorantraniliprole | Lab075 | ND | Yes | Yes | 0.01 | 0.19 |  | No | 119 |  | same batch using EUPT-blank matrix | 1 |  | Long(>2 years) | 0.78 | 0.7 | 6.85 | 6.85 | QuEChERS - Citrate buffered (EN 151662) |  | 5 | Acetonitrile |  |  |  | Mechanical | 1 | Yes |  | No |  | Liquid-liquid partitioning | Centrifugation |  | Matrix matched - Multiple level | No | Yes | Yes | chlorpyriphos-D10 |  | MS/MS | Triple Quadrupole | Electrospray Ionisation (ESI) | + | Multiple Reaction Monitoring (MRM) | 482/284, 482/451
Chlorantraniliprole | Lab076 | ND | Yes | Yes | 0.01 | 0.189 |  | No | 92.2 |  | same batch using EUPT-blank matrix | 1 |  | Long(>2 years) | 85.3 | 85.2 | 10.46 | 10.45 | QuEChERS - Citrate buffered (EN 151662) |  | 10 | Acetonitrile |  |  |  | Manual | 2 | No |  | Yes | 600ul NaOH, pH=4.5 | Dispersive-SPE, other (specify under details) |  | C-18/MgSO4 | Matrix matched - Single level | No | Yes | No | TPP |  | MS/MS | Triple Quadrupole | Electrospray Ionisation (ESI) | + | Multiple Reaction Monitoring (MRM)
Chlorantraniliprole | Lab077 | ND | Yes | No | 0.01 | 0.179 |  | No | 100.4 |  | same batch using EUPT-blank matrix | 2 |  | Long(>2 years) | 64.3 | 62 | 10.82 | 10.82 | QuEChERS - Citrate buffered (EN 151662) |  | 10 | Acetonitrile |  |  |  | Manual | 1 | No |  | No |  | Dispersive-SPE (ODS/MgSO4) |  |  | Matrix matched - Multiple level | No | No | No |  |  | MS/MS | Triple Quadrupole | Electrospray Ionisation (ESI) | + | Multiple Reaction Monitoring (MRM) |  | LC-MS/MS QQQ
Chlorantraniliprole | Lab078 | ND |  |  |  | 0.15 |  |  | 103
Chlorantraniliprole | Lab079 | ND | Yes | No | 0.01 | 0.177 |  | No | 92 |  | same batch using EUPT-blank matrix | 2 |  | Short(1-2 years) | 0.67 | 0.7 | 18.59 | 18.59 | QuEChERS - Citrate buffered (EN 151662) |  | 10 | Acetonitrile |  |  |  | Mechanical | 2 | No |  | Yes | 5 M NaOH | None |  |  | Matrix matched - Multiple level | No | No | No |  |  | MS/MS | Triple Quadrupole | Electrospray Ionisation (ESI) | + | Multiple Reaction Monitoring (MRM)
Chlorantraniliprole | Lab080 | ND | Yes | No | 0.01 | 0.214 | 0 | Aut. via procedural calibration | 83.2 |  | same batch using EUPT-blank matrix | 2 |  | Very short(<1year) | 1.36 | 1.34 | 12.37 | 12.39 | QuEChERS - Citrate buffered (EN 151662) |  | 10 | Acetonitrile |  |  |  | Manual | 1 | No |  | No |  | Dispersive-SPE (PSA/MgSO4) |  |  | Matrix matched - Single level | Yes | Yes | Yes | Prochloraz D3/Methiocarb D5 |  | MS/MS | Triple Quadrupole | Electrospray Ionisation (ESI) | + | Multiple Reaction Monitoring (MRM) |  | LC-MS/MS QQQ
Chlorantraniliprole | Lab081 | ND | Yes | No | 0.01 | 0.11 |  | No | 92 |  | same batch using EUPT-blank matrix |  |  | Long(>2 years) | 53.4 | 42.4 | 10.74 | 10.67 | SweEt method, NMKL 195, 213 |  | 10 | Ethyl acetate |  |  |  | Mechanical | 40 | No |  | No |  | None |  |  | Matrix matched - Multiple level | No | Yes | No |  |  | MS/MS | Triple Quadrupole | Electrospray Ionisation (ESI) | - | Multiple Reaction Monitoring (MRM) |  | LC-MS/MS QQQ
Chlorantraniliprole | Lab082 | ND | Yes | Yes | 0.01 | 0.205 |  | No | 93.6 |  | same batch using EUPT-blank matrix | 1 |  | Long(>2 years) | 59.3 | 57.9 | 13.1 | 13.1 | Klein, Alder, J. AOAC 86/1015/20031) Klein, Alder, J. AOAC 86/1015/2003 |  | 5 | Methanol | Dichloromethane |  |  | Mechanical | 2 | Yes | 5.5 ml | Yes | pH 6 | Liquid-liquid partitioning |  | ChemElut unbuffered | Matrix matched - Multiple level | Yes | No | Yes | IL-IS Carbendazim-D4 |  | MS/MS | Triple Quadrupole | Electrospray Ionisation (ESI) | + | Multiple Reaction Monitoring (MRM) |  | GC-MS/MS (QQQ)
Chlorantraniliprole | Lab083 | ND | Yes | Yes | 0.01 | 0.213 |  | No | 112 |  | same batch using EUPT-blank matrix | 2 |  | Long(>2 years) | 64 | 59 | 12.3 | 12.3 | QuEChERS - Original Version (J. AOAC 86, 2003) |  | 15 | Acetonitrile |  |  | 15 ml | Mechanical | 30 | No |  | No |  | Freezing-out |  |  | Matrix matched - Multiple level | No | Yes | No | TPP |  | MS/MS | Triple Quadrupole | Electrospray Ionisation (ESI) | + | Multiple Reaction Monitoring (MRM) |  | LC-MS/MS QQQ
Chlorantraniliprole | Lab084 | ND | No | No | 0.01 | 0.25 | 0 | No | 120 |  | same batch using EUPT-blank matrix | >5 |  | Very short(<1year) |  |  |  |  | QuEChERS - Citrate buffered (EN 151662) |  | 10 | Acetonitrile |  |  |  | Manual | 1 | No |  | Yes | Na2CO3 | Dispersive-SPE (PSA/MgSO4) |  |  | Matrix matched - Multiple level | No | No | No |  |  | MS/MS | Triple Quadrupole | Electrospray Ionisation (ESI) | - | Multiple Reaction Monitoring (MRM) |  | LC-MS/MS QQQ
Chlorantraniliprole | Lab085 | ND | Yes | Yes | 0.01 | 0.268 |  | No | 64.05 |  |  |  |  | Long(>2 years) | 93.21 | 3.77 | 11.618 | 11.62 | SweEt method, NMKL 195, 213 |  | 15 | Ethyl acetate | Cyclohexane | Acetonitrile | ACN- added for recuperation of evaporated extract | Manual | 30 | No |  | No |  | Filtration | Centrifugation |  | Matrix matched - Multiple level | No | No | No |  |  | MS/MS | Triple Quadrupole | Electrospray Ionisation (ESI) | + | Multiple Reaction Monitoring (MRM) |  | LC-MS/MS QQQ
Chlorantraniliprole | Lab086 | ND | Yes | Yes | 0.01 | 0.171 | 0 | Aut. via standard add. to sample portions | 100 |  |  |  |  | Long(>2 years) | 0.846 | 0.777 | 9.37 | 9.37 | SweEt method, NMKL 195, 213 |  | 10 | Ethyl acetate | Other, specify under details |  | Acetic acid | Mechanical | 15 | No |  | No |  | None |  |  | Standard addition to sample portions | No | No | No |  | MS/MS | MS/MS | Triple Quadrupole | Electrospray Ionisation (ESI) | + | Multiple Reaction Monitoring (MRM) |  | LC-MS/MS QQQ
Chlorantraniliprole | Lab087 | ND | Yes | Yes | 0.01 | 0.164 |  | No | 95.7 |  | same batch using other matrix | 1 |  | Long(>2 years) |  |  | 7.12 | 7.12 | QuEChERS - Citrate buffered (EN 151662) |  | 10 | Acetonitrile |  |  |  | Mechanical | 15 | No |  | Yes | 5 mol/L NaOH | Dispersive-SPE, other (specify under details) | Dispersive-SPE, other (specify under details) | 1:MgSO4;NaCl,Citrat,Freeze fat out,2:C18,MgSO4 | Matrix matched - Multiple level | No | Yes | Yes | Pirimicarb-D6, Nicarbazin-D3 |  | MS/MS | Orbitrap | Electrospray Ionisation (ESI) | + | Full Scan | R=70 000;ddMS2-Fragmentation R=35 000
Chlorantraniliprole | Lab088 | ND | Yes | No | 0.01 | 0.146 |  | No | 91.5 |  | same batch using EUPT-blank matrix | 3 |  | Short(1-2 years) | 0.155 | 0.176 | 16.989 | 16.981 | QuEChERS - Citrate buffered (EN 151662) |  | 10 | Acetonitrile |  |  |  | Manual |  | No |  | No |  | Dispersive-SPE (PSA/MgSO4) |  |  | Matrix matched - Multiple level | No | No | No |  |  | MS/MS | Triple Quadrupole | Electron Impact (EI) | + | Multiple Reaction Monitoring (MRM)
Chlorantraniliprole | Lab089 | ND | Yes | Yes | 0.01 | 0.188 |  | No | 74.5 | 0.01 mg/kg | same batch using other matrix | 1 | Lemon | Short(1-2 years) | 0.55 | 0.55 | 8.59 | 8.59 | QuEChERS - Citrate buffered (EN 151662) |  | 10 | Acetonitrile |  |  |  | Mechanical | 15 | No |  | Yes | +600µl 5M NaOH | Freezing-out |  | Centrifugation after freeze out | Matrix matched - Multiple level |  | Yes |  | TRIS |  | MS/MS | Triple Quadrupole | Electrospray Ionisation (ESI) | + | Multiple Reaction Monitoring (MRM) |  | LC-Q-TOF
Chlorantraniliprole | Lab090 | ND | Yes | No | 0.01 | 0.15 |  | No | 65 |  | same batch using EUPT-blank matrix |  |  | Very short(<1year) | 1.258 | 1.285 | 10.48 | 10.42 | QuEChERS - Acetate buffered (AOAC Official Method 2007.01) |  |  | Acetonitrile |  |  |  | Mechanical | 7 |  |  |  |  | Dispersive-SPE (PSA/MgSO4) |  |  | Matrix matched - Multiple level | No | No | No |  |  | MS/MS | Triple Quadrupole | Electrospray Ionisation (ESI) | + | Multiple Reaction Monitoring (MRM)
Chlorantraniliprole | Lab091 | ND | Yes | Yes | 0.01 | 0.108 |  | No | 100.1 | [5 empty] | 97.3 | 92.4 | 13.67 | 13.66 | QuEChERS - Citrate buffered (EN 151662) |  | 10 | Acetonitrile |  |  |  |  | 5 | No |  |  |  | Dispersive-SPE (PSA/MgSO4) |  |  | Matrix matched - Multiple level | No | Yes | Yes |  | Other (specify) | MS/MS | Triple Quadrupole | Electrospray Ionisation (ESI) | + | Multiple Reaction Monitoring (MRM)
Chlorantraniliprole | Lab092 |  |  |  |  | NA
Chlorantraniliprole | Lab093 |  |  |  |  | NA
Chlorantraniliprole | Lab094 | ND | Yes | Yes | 0.01 | 0.204 |  | No | 105.1 |  | same batch using EUPT-blank matrix | same batch using EUPT-blank matrix |  | Very short(<1year) | 1.2 | 1.1 | 5.86 | 5.86 | QuEChERS - Citrate buffered (EN 151662) |  | 10 | Acetonitrile |  |  | 10 | Mechanical | 2 | No |  | Yes | citrate buffered | Dispersive-SPE (PSA/MgSO4) |  |  | Matrix matched - Single level | No | Yes | No | TPP | Other (specify) | MS/MS | Q-trap | Electrospray Ionisation (ESI) | + | Multiple Reaction Monitoring (MRM)
Chlorantraniliprole | Lab095 | ND | Yes | No | 0.01 | 0.307 |  | No | 98 |  | same batch using EUPT-blank matrix | 1 |  | Long(>2 years) | 28.1 | 33.3 | 12.921 | 12.921 | QuEChERS - Citrate buffered (EN 151662) |  | 10 | Acetonitrile |  |  |  | Mechanical | 25 | No |  | Yes | 4 | Dispersive-SPE (PSA/MgSO4) |  |  | Matrix matched - Multiple level | No | Yes | No |  |  | MS/MS | Triple Quadrupole | Electrospray Ionisation (ESI) | + | Multiple Reaction Monitoring (MRM) |  | LC-MS/MS QQQ
Chlorantraniliprole | Lab096 | ND | Yes | Yes | 0.005 | 0.188 |  | No | 100 |  | same batch using EUPT-blank matrix | 3 |  | Long(>2 years) | 64.1 | 65.5 | 20.29 | 20.32 | QuEChERS - Citrate buffered (EN 151662) |  | 10 | Acetonitrile |  |  |  | Mechanical | 15 | No |  | Yes | 600 µl 5 M NaOH | Freezing-out | Dispersive-SPE (PSA/MgSO4) |  | Matrix matched - Multiple level | Yes | Yes | Yes |  |  | MS/MS | Triple Quadrupole | Electrospray Ionisation (ESI) | + | Multiple Reaction Monitoring (MRM) |  | LC-MS/MS QQQ
Chlorantraniliprole | Lab097 | ND | Yes | Yes |  | 0.21 |  | No | 94 |  | from QC validation data |  |  | Long(>2 years) | 1.201 | 1.316 | 10.747 | 10.72
Chlorantraniliprole | Lab098 | ND | Yes | Yes | 0.01 | 0.17 |  | No | 89 |  | same batch using EUPT-blank matrix | same batch using EUPT-blank matrix |  | Long(>2 years) | 68.8 | 74.1 | 20.4 | 20.4 | QuEChERS - Citrate buffered (EN 151662) |  | 10 | Acetonitrile |  |  | 10 mL | Manual | 1 | No |  | Yes | 600 uL NaOH 5N | Dispersive-SPE (PSA/MgSO4) |  |  | Matrix matched - Multiple level | No | No | No |  | Other (specify) | MS/MS | Triple Quadrupole | Electrospray Ionisation (ESI) | + | Multiple Reaction Monitoring (MRM) |  | LC-MS/MS QQQ
Chlorantraniliprole | Lab099 | ND | Yes | Yes | 0.01 | 0.18 |  | No | 97 |  | same batch using other matrix | 3 |  | Long(>2 years) | 1.2 | 1.69 | 14.39 | 14.39 | QuEChERS - Acetate buffered (AOAC Official Method 2007.01) |  | 10 | Acetonitrile |  |  |  | Mechanical | 1 | No |  | No |  | Dispersive-SPE (PSA/MgSO4) | Centrifugation |  | Standard addition to sample portions | Yes |  |  |  | MS/MS | MS/MS | Triple Quadrupole | Electrospray Ionisation (ESI) | + | Full Scan |  | LC-MS/MS QQQ
Chlorantraniliprole | Lab100 | ND | Yes | Yes | 0.001 | 0.195 |  | No | 78.9 |  | same batch using other matrix | 3 |  | Long(>2 years) | 24 | 22.1 | 8.416 | 8.416 |  |  | 10 | Acetonitrile |  |  |  | Mechanical | 10 | No |  | No |  | SPE - column (specify under details) |  | CARB/NH2 | Matrix matched - Multiple level | No | No | No |  |  | MS/MS | Triple Quadrupole | Electrospray Ionisation (ESI) | + | Multiple Reaction Monitoring (MRM) |  | LC-MS/MS QQQ
Chlorantraniliprole | Lab101 | ND | Yes | No | 0.01 | 0.174 |  | No | 91 | [5 empty] | 0.788 | 0.791 | 5.676 | 5.68 |  |  | 10 | Acetonitrile |  |  |  |  | 5 | No |  |  |  | None |  |  | Matrix matched - Multiple level | No | No | No |  |  | MS/MS | Triple Quadrupole | Electrospray Ionisation (ESI) | + | Multiple Reaction Monitoring (MRM)
Chlorantraniliprole | Lab102 | ND | Yes | Yes | 0.001 | 0.1935 |  | No | 106.3 |  | same batch using other matrix | 3 |  | Long(>2 years) | 85.1 | 83.5 | 8.409 | 8.397 |  |  | 10 | Acetonitrile |  |  |  | Mechanical | 10 | No |  | No |  | SPE - column (specify under details) |  | Carb/NH2 | Matrix matched - Multiple level | No | No | No |  |  | MS/MS | Q-TOF | Electrospray Ionisation (ESI) | + | Full Scan |  | LC-Q-TOF
Chlorantraniliprole | Lab103 | ND | No | No |  | NA
Chlorantraniliprole | Lab104 |  |  |  |  | NA
Chlorantraniliprole | Lab105 |  |  |  |  | NA
Chlorantraniliprole | Lab106 | ND | Yes | Yes | 0.01 | 0.276 |  | Using recovery figure (as indicated) | 93 |  | same batch using EUPT-blank matrix | 3 |  | Short(1-2 years) | 70 | 67 | 7.32 | 7.3 | other, please specify under "method details" | GB/T 20769-2008 | 10 | Acetonitrile |  |  |  | Mechanical | 1 | No |  | No |  | SPE - column (specify under details) |  | Carb-NH2 | Matrix matched - Multiple level | No | No | No |  | Other (specify) | MS/MS | Triple Quadrupole | Electrospray Ionisation (ESI) | + | Multiple Reaction Monitoring (MRM) |  | LC-Q-TOF
Chlorantraniliprole | Lab107 | ND | Yes | Yes | 0.01 | 0.177 | 0 | Aut. via procedural calibration |  |  | same batch using EUPT-blank matrix | 2 |  | Long(>2 years) |  |  |  |  | QuEChERS - Original Version (J. AOAC 86, 2003) |  | 5 | Acetonitrile |  |  |  | Manual | 5 | Yes | 5mL | No |  | Liquid-liquid partitioning |  |  | Matrix matched - Multiple level | [5 empty] | MS | Q-Orbitrap | Electrospray Ionisation (ESI) | + | Full Scan |  | LC-Orbitrap
Chlorantraniliprole | Lab108 | ND | Yes | Yes | 0.01 | 0.045 | 0 | No | 86 |  | same batch using EUPT-blank matrix | 4 |  | Long (>2 years) | 14.6 | 14.2 | 5.09 | 5.09 | QuEChERS-Citrate buffered (EN 15662) |  | 10 | Acetonitrile |  |  |  | Mechanical | 20 |  |  | Yes | 5M NaOH | DSPE (PSA/MgSO4) |  |  | Matrix matched - Multiple level |  | TDCPP | No |  |  | MS/MS |  | Electrospray Ionisation (ESI) | - | Multiple Reaction Monitoring (MRM)
Chlorantraniliprole | Lab109 | ND | Yes | Yes | 0.01 | ND | [12 empty] | QuEChERS - Citrate buffered (EN 151662) |  | 10 | Acetonitrile | [5 empty] | No |  |  |  | Dispersive-SPE (PSA/MgSO4) | Dispersive-SPE (PSA/MgSO4) |  | Matrix matched - Single level |  |  |  | Triphenyl phosphate | LC-MS/MS QQQ | [6 empty] | LC-MS/MS QQQ
Chlorantraniliprole | Lab110 |  |  |  |  | NA
Chlorantraniliprole | Lab111 |  |  |  |  | NA
Chlorantraniliprole | Lab113 | ND | Yes | Yes | 0.01 | 0.167 |  | No | 71 |  | same batch using EUPT-blank matrix | 1 |  | Long(>2 years) |  |  |  |  | QuEChERS - Citrate buffered (EN 151662) |  | 10 | Acetonitrile |  |  |  | Mechanical | 20 | No |  | Yes | 500 ul of 10 N NaOH | Dispersive-SPE (PSA/MgSO4) |  | C18 50 mg/ml | Matrix matched - Multiple level |  |  | No |  |  | MS/MS | Triple Quadrupole | Electrospray Ionisation (ESI) | + | Multiple Reaction Monitoring (MRM) |  | LC-MS/MS QQQ
Chlorantraniliprole | Lab114 |  |  |  |  | NA
Chlorantraniliprole | Lab115 |  |  |  |  | NA
Chlorantraniliprole | Lab116 | ND | Yes | Yes | 0.01 | 0.18 |  | No | 96 |  | same batch using EUPT-blank matrix | >5 |  | Long(>2 years) |  |  |  |  | QuEChERS - Acetate buffered (AOAC Official Method 2007.01) |  | 15 | Acetonitrile |  |  |  | Mechanical | 1 | No |  | No |  | Dispersive-SPE (PSA/MgSO4) |  |  | Matrix matched - Multiple level | No | No | No |  |  | MS/MS | Triple Quadrupole | Electrospray Ionisation (ESI) | + | Multiple Reaction Monitoring (MRM) |  | LC-MS/MS QQQ
Chlorantraniliprole | Lab117 |  |  |  |  | NA
Chlorantraniliprole | Lab118 |  |  |  |  | NA
Chlorantraniliprole | Lab119 |  |  |  |  | NA
Chlorantraniliprole | Lab120 | ND | Yes | Yes | 0.01 | 0.162 |  | No | 98 |  | same batch using EUPT-blank matrix | 2 |  | Long(>2 years) | 0.784 | 0.871 | 10.53 | 10.54 | QuEChERS - Citrate buffered (EN 151662) |  | 10 | Acetonitrile |  |  |  | Mechanical | 3 | No |  | No |  | Freezing-out | Dispersive-SPE (PSA/MgSO4) |  | Matrix matched - Multiple level | No | No | No |  |  | MS/MS | Triple Quadrupole | Electrospray Ionisation (ESI) | + | Multiple Reaction Monitoring (MRM)
Chlorantraniliprole | Lab121 | ND | Yes | No | 0.01 | 0.18 | No | 80 |  |  | same batch using EUPT-blank matrix | 1 |  | Long(>2 years) | 79.1 | 79.3 | 8.06 | 8.043
Chlorantraniliprole | Lab122 | ND | No | No | 0.01 | 0.154 |  | No | 90 | [5 empty] | 98.7 | 98.7 | 13.35 | 13.35 | other, please specify under "method details" | Modified quechers method | 8 | Acetonitrile | Dichloromethane |  |  | Mechanical | 2 | No |  |  |  | Liquid-liquid partitioning | Centrifugation |  | Matrix matched - Multiple level | Yes | Yes | No | TPP | MS/MS | MS/MS | Triple Quadrupole | Electrospray Ionisation (ESI) | + | Multiple Reaction Monitoring (MRM)
Chlorantraniliprole | Lab123 | ND | Yes | Yes | 0.01 | 0.125 |  | No | 75 |  | same batch using EUPT-blank matrix |  |  | Long(>2 years) |  |  | 12.884 | 12.885 | other, please specify under "method details" | MSPD | 2 | Other, specify under details | Other, specify under details | [8 empty] | Other, specify under clean up details |  | Na2SO4/silca gel | Matrix matched - Multiple level |  |  |  |  | NDP | [6 empty] | GC-MS/MS (QQQ)
Chlorantraniliprole | Lab124 | ND | Yes | Yes | 0.01 | 0.181 |  | Aut. via procedural calibration | 100 |  | same batch using EUPT-blank matrix | 4 |  | Long(>2 years) | 82.4 | 6.56 | 6.56 | 6.56 | QuEChERS - Citrate buffered (EN 151662) |  | 10 | Acetonitrile |  |  |  | Mechanical | 10 | No |  | No |  | Dispersive-SPE (PSA/MgSO4) |  |  | Matrix matched - Multiple level | No | Yes | No | trifenylfosfaat | MS/MS | MS/MS | Triple Quadrupole | Electrospray Ionisation (ESI) | + | Multiple Reaction Monitoring (MRM) |  | LC-MS/MS QQQ
Chlorantraniliprole | Lab126 |  |  |  |  | NA
Chlorantraniliprole | Lab127 | ND | Yes | No | 0.01 | 0.131 |  | No | 83 | Average betwin dop 10 and 100 ppb. | same batch using EUPT-blank matrix |  |  | Long(>2 years) | 93 | 90 | 5.7 | 5.7 | other, please specify under "method details" | Based in EN 15662-2008 | 10 | Acetonitrile |  |  |  | Mechanical | 2 |  |  | Yes | 600 microlitros NaOH 5 moles litro | Other, specify under clean up details | Dispersive-SPE (PSA/MgSO4) | QUECHER | Pure solvent - Multiple level |  |  | No | TPP |  | MS/MS | Triple Quadrupole | Electrospray Ionisation (ESI) | + | Multiple Reaction Monitoring (MRM) | MRM DINAMYC AGILENT | LC-MS/MS QQQ
Chlorantraniliprole | Lab128 |  |  |  |  | NA
Chlorantraniliprole | Lab129 | ND | Yes | Yes | 0.01 | 0.2 |  | No | [5 empty] | Long(>2 years) |  |  |  |  | QuEChERS - Citrate buffered (EN 151662) |  | 10 | Acetonitrile |  |  |  | Mechanical | 1 | No |  | Yes | NaOH | Dispersive-SPE (PSA/MgSO4) |  |  | Standard addition to sample portions | No | No | No |  |  | MS/MS | Triple Quadrupole | Electrospray Ionisation (ESI) | + | Multiple Reaction Monitoring (MRM) |  | LC-Q-TOF
Chlorantraniliprole | Lab130 | ND | Yes | Yes | 0.01 | 0.306 |  | Aut. via combination of 3) + 4) | 99 |  | same batch using EUPT-blank matrix | 1 |  | Long(>2 years) |  |  | 3.62 | 3.62 | QuEChERS - Citrate buffered (EN 151662) | NaOH | 10 | Acetonitrile |  |  |  | Mechanical | 15 | No |  | Yes | Citrate buffer | Freezing-out |  |  | Matrix matched - Multiple level | No | Yes | No | Nicarbazin |  | MS/MS | Triple Quadrupole | Electrospray Ionisation (ESI) | - | Multiple Reaction Monitoring (MRM) |  | LC-Q-TOF
Chlorantraniliprole | Lab131 |  |  |  |  | NA
Chlorantraniliprole | Lab132 | ND | Yes | Yes | 0.01 | 0.18 |  | Aut. via standard add. to sample portions | 101 |  | same batch using other matrix | 1 |  | Long(>2 years) | 0.567 | 0.567 | 12.79 | 12.791 | QuEChERS - Citrate buffered (EN 151662) |  | 10 | Acetonitrile |  |  |  | Mechanical | 15 | Yes |  | Yes | 600 µL N NaOH | Dispersive-SPE (PSA/MgSO4) |  |  | Standard addition to sample portions | No | Yes | Yes | Linuron-D6 |  | MS/MS | Triple Quadrupole | Electrospray Ionisation (ESI) | + | Multiple Reaction Monitoring (MRM)
Chlorantraniliprole | Lab133 | ND | Yes | Yes | 0.01 | 0.159 |  | No | 85 |  | same batch using EUPT-blank matrix | 3 |  | Long(>2 years) | 107.2 | 106.1 | 8.11 | 8.11 | QuEChERS - Citrate buffered (EN 151662) |  | 10 | Acetonitrile |  |  |  | Mechanical | 10 | No |  | Yes |  | Dispersive-SPE (PSA/MgSO4) |  |  | Matrix matched - Multiple level | No | No | No |  |  | MS/MS | Triple Quadrupole | Electrospray Ionisation (ESI) | + | Multiple Reaction Monitoring (MRM) |  | Different Column
Chlorantraniliprole | Lab134 |  |  |  |  | NA
Chlorantraniliprole | Lab135 | ND | Yes | Yes | 0.01 | 0.285 |  | Aut. via procedural calibration | 100 |  | same batch using EUPT-blank matrix | [7 empty] | QuEChERS - Citrate buffered (EN 151662) |  | 5 | Acetonitrile |  |  |  | Mechanical | 5 | Yes |  | No |  | Dispersive-SPE (PSA/MgSO4) |  |  | Matrix matched - Multiple level | Yes | Yes | No |  |  | MS/MS | Triple Quadrupole |  |  | Multiple Reaction Monitoring (MRM)
Chlorantraniliprole | Lab136 | ND | Yes | Yes | 0.01 | 0.114 |  |  |  |  | same batch using EUPT-blank matrix | [7 empty] | QuEChERS - Acetate buffered (AOAC Official Method 2007.01) |  | 10 | Acetonitrile |  |  |  | Manual | 1 |  |  | Yes |  | Centrifugation | Filtration |  | Matrix matched - Multiple level |  |  |  | Nicarbarzin |  | MS/MS | Triple Quadrupole | Electrospray Ionisation (ESI) |  | Multiple Reaction Monitoring (MRM)
Chlorantraniliprole | Lab138 | ND | Yes | Yes | 0.01 | 0.155 |  | No | 96 |  | same batch using EUPT-blank matrix | 3 |  | Long(>2 years) | 0.87 | 0.9 | 11.46 | 11.46 | SweEt method, NMKL 195, 213 |  | 10 | Ethyl acetate |  |  |  | Mechanical | 1 | No |  | Yes | NaHCO3 | Freezing-out | Filtration |  | Matrix matched - Multiple level | No | Yes | No |  |  | MS/MS | Triple Quadrupole | Electrospray Ionisation (ESI) | + | Multiple Reaction Monitoring (MRM) |  | LC-MS/MS QQQ
Chlorantraniliprole | Lab139 | ND | Yes | Yes | 0.01 | 0.271 | 0 | No | 95 |  | same batch using EUPT-blank matrix | 1 |  | Long(>2 years) | 80.9 | 80 | 16.55 | 16.53 | QuEChERS - Citrate buffered (EN 151662) | ASU §64 L00.00-115 | 10 | Acetonitrile |  |  | + NaOH | Mechanical | 15 | No |  | No |  | Dispersive-SPE (PSA/MgSO4) |  |  | Matrix matched - Multiple level | No | Yes | No | TPP |  | MS/MS | Triple Quadrupole | Chemical Ionisation (CI) | + | Multiple Reaction Monitoring (MRM) |  | GC-MS/MS (QQQ)
Chlorantraniliprole | Lab140 | ND | Yes | Yes | 0.01 | 0.164 | 0 | No | 95 | PMC | same batch using EUPT-blank matrix | 3 |  | Long (>2 years) |  |  |  |  | QuEChERS-Citrate buffered (EN 15662) |  | 10 |  |  |  |  | Mechanical | 15 | No |  | Yes
Chlorantraniliprole | Lab141 | ND | Yes | Yes | 0.01 | 0.137 |  | No | 108.9 | pepper LQ | same batch using other matrix |  |  |  |  | 64 |  | 7.83 | QuEChERS - Citrate buffered (EN 151662) |  | 10 | Acetonitrile |  |  |  | Mechanical | 1 | No |  | No |  | None | None |  | Matrix matched - Multiple level | Yes | No | No | Antor |  | MS/MS | Triple Quadrupole | Electrospray Ionisation (ESI) | + | Multiple Reaction Monitoring (MRM) |  | LC-MS/MS QQQ
Chlorantraniliprole | Lab142 | ND | Yes | Yes | 0.01 | 0.199 |  | No | 92 |  | same batch using EUPT-blank matrix | same batch using EUPT-blank matrix |  | Long(>2 years) | 51.7 | 51.1 | 11.13 | 11.138 | QuEChERS - Citrate buffered (EN 151662) |  | 10 | Acetonitrile |  |  |  | Manual | 4 | No |  | Yes | 600 ul 5 N NaOH | None |  |  | Matrix matched - Multiple level | No | No | No |  | MS | MS/MS | Triple Quadrupole | Electrospray Ionisation (ESI) | + | Multiple Reaction Monitoring (MRM)
Chlorantraniliprole | Lab143 | ND | Yes | Yes | 0.003 | 0.199 |  | No | 111 | addition level 0.175 mg/kg | same batch using EUPT-blank matrix | 3 |  | Long(>2 years) | 61 | 60 | 10.702 | 10.692 | QuEChERS - Citrate buffered (EN 151662) |  | 10 | Acetonitrile |  |  |  | Mechanical | 7 | No |  | Yes | 600 µl 5N NaOH | Dispersive-SPE (PSA/MgSO4) | Freezing-out | over night | Matrix matched - Multiple level | No | Yes | No | d6-Pirimicarb, Nicarbazin, TDCPP |  | MS/MS | Triple Quadrupole | Electrospray Ionisation (ESI) | + | Multiple Reaction Monitoring (MRM) | dynamic
Chlorantraniliprole | Lab144 |  |  |  |  | NA
Chlorantraniliprole | Lab145 | ND | Yes | Yes | 0.005 | 0.183 |  | No | 86 |  | same batch using EUPT-blank matrix | 1 |  | Short(1-2 years) | 0.42 | 0.479 | 2.58 | 2.58
Chlorantraniliprole | Lab146 | ND | No | No | 0.01 | 0.171 |  | No | 116 |  | same batch using EUPT-blank matrix | 2 |  | None | 69 | 69 | 8.7 | 8.7 | QuEChERS - Citrate buffered (EN 151662) |  | 10 | Acetonitrile |  |  |  | Manual | 1 | No |  | No |  | Dispersive-SPE (PSA/MgSO4) |  |  | Matrix matched - Multiple level | No | Yes | No |  |  | MS/MS | Triple Quadrupole | Electrospray Ionisation (ESI) | + | Multiple Reaction Monitoring (MRM) |  | LC-MS/MS QQQ
Chlorantraniliprole | Lab147 | ND | Yes | Yes | 0.01 | 0.221 |  | No | 75 |  | same batch using EUPT-blank matrix | >5 |  | Long(>2 years) | 71.9 | 92.8 | 0.68 | 0.68 | QuEChERS - Citrate buffered (EN 151662) |  | 10 | Acetonitrile |  |  |  | Mechanical | 1 | No |  | Yes | 600 ul NaOH | Dispersive-SPE (PSA/MgSO4) |  |  | Matrix matched - Multiple level | No | No | No |  |  | MS/MS | Triple Quadrupole | Electrospray Ionisation (ESI) | - | Selected Ion Monitoring (SIM) |  | LC-MS/MS QQQ
Chlorantraniliprole | Lab148 | ND | No | No | 0.01 | 0.334 | <0.01 | No | 100 | approximative value, not validated yet | - |  |  | None | 0.895 | 0.949 | 9.03 | 9.06 | QuEChERS - Citrate buffered (EN 151662) |  | 10 | Acetonitrile |  |  |  | Mechanical | 10 | No |  | Yes | 600µL NaOH (5M) | Dispersive-SPE (PSA/MgSO4) | Freezing-out |  | Matrix matched - Multiple level | Yes | No | No | Triphenylphosphate |  | MS/MS | Triple Quadrupole | Electrospray Ionisation (ESI) | + | Multiple Reaction Monitoring (MRM) |  | LC-MS/MS QQQ
Chlorantraniliprole | Lab149 | ND | Yes | Yes |  | 0.185 | 0 | No | 71 |  | same batch using EUPT-blank matrix | 3 |  | Long(>2 years) | 0.03 | 0.21 | 3.429 | 3.477 | QuEChERS - Citrate buffered (EN 151662) |  | 10 | Acetonitrile |  |  |  | Mechanical | 5 | No |  | Yes |  | Freezing-out | Dispersive-SPE (PSA/MgSO4) |  | Pure solvent - Multiple level | Yes | Yes | No | triphenylphosphate |  | MS/MS | Triple Quadrupole | Electrospray Ionisation (ESI) | - | Multiple Reaction Monitoring (MRM)
Chlorantraniliprole | Lab150 | ND | Yes | Yes | 0.005 | 0.189 |  | No | 96 |  | from QC validation data | >5 |  | Long(>2 years) | 77.4 | 76.9 | 12.332 | 12.332
Chlorantraniliprole | Lab151 | ND | Yes | Yes | 0.005 | 0.18 |  | No | 86 |  | same batch using EUPT-blank matrix |  |  | Long(>2 years) |  |  |  |  | QuEChERS - Citrate buffered (EN 151662) |  | 10 | Acetonitrile |  |  |  | Mechanical | 3 | No |  |  |  | Dispersive-SPE (PSA/MgSO4) |  |  | Matrix matched - Multiple level | Yes | No | No |  |  | MS/MS | Triple Quadrupole | Electron Impact (EI)
Chlorantraniliprole | Lab152 |  |  |  |  | NA
Chlorantraniliprole | Lab153 | ND | Yes | Yes | 0.01 | 0.235 |  | Using recovery figure (as indicated) | 95 |  | same batch using EUPT-blank matrix | 2 |  | Short(1-2 years) | 1.5 | 1.6 | 6.1 | 6.1 | QuEChERS - Citrate buffered (EN 151662) | HRN EN 15662:2008 | 10 | Acetonitrile |  |  | 10 (ml) | Mechanical | 1 | No |  | Yes |  | Other, specify under clean up details |  | PSA, ENVI-CARB, MGSO4 | Pure solvent - Multiple level | No | No | No |  |  | MS/MS | Triple Quadrupole | Electrospray Ionisation (ESI) | + | Multiple Reaction Monitoring (MRM) |  | LC-MS/MS QQQ
Chlorantraniliprole | Lab154 | ND | Yes | No | 0.03 | 0.191 |  | No | 114 |  | same batch using EUPT-blank matrix | 2 |  | Short(1-2 years) | 90.1 | 81.7 | 15.32 | 15.32 | QuEChERS - Citrate buffered (EN 151662) |  | 12 | Acetonitrile |  |  |  | Mechanical | 10 | No |  | No |  | Dispersive-SPE (PSA/MgSO4) |  |  | Matrix matched - Multiple level | No | No | No |  |  | MS/MS | Triple Quadrupole | Electron Impact (EI) |  | Multiple Reaction Monitoring (MRM) |  | LC-MS/MS QQQ
Chlorantraniliprole | Lab155 | ND | Yes | Yes | 0.01 | 0.177 |  | No | 112.3 |  | same batch using other matrix | 4 |  | Long(>2 years) |  |  |  |  | other, please specify under "method details" | PN-EN 15662:2008 | 10 | Acetonitrile |  |  |  | Manual | 2 | No |  | No |  | Dispersive-SPE (PSA/MgSO4) |  |  | Matrix matched - Multiple level | No | No | No |  | MS/MS |  | Triple Quadrupole | Electron Impact (EI) | + | Multiple Reaction Monitoring (MRM)
Chlorantraniliprole | Lab156 |  |  |  |  | NA
Chlorantraniliprole | Lab158 |  |  |  |  | NA
Chlorantraniliprole | Lab159 |  |  |  |  | NA
Chlorantraniliprole | Lab160 | ND | Yes | No | 0.01 | 0.149 | 0 | Aut. via standard add. to sample portions | 100 (StdAdd) |  | - | >5 | - | Short(1-2 years) | 112 | 112 | 10.87 | 10.87 | QuEChERS - Citrate buffered (EN 151662) | Extract Clean-up for fatty samples | 10 | Acetonitrile |  |  |  | Mechanical | 0.5 | Yes | only for LC-analysis | Yes | after first extraction step, before clean-up | Dispersive-SPE (PSA/MgSO4) | Centrifugation | after dSPE centrifugation an filtration | Standard addition to sample portions |  | Yes |  | Trphenylphosphate (TPP) |  | MS/MS | Triple Quadrupole | Electrospray Ionisation (ESI) | + | Multiple Reaction Monitoring (MRM) | MRM for LC | Different Method
Chlorantraniliprole | Lab161 | ND | Yes | Yes | 0.01 | 0.168 |  | No | 91 | [5 empty] | 80 | 80.7 | 3.869 | 3.853 |  |  | 10 | Acetonitrile |  |  |  |  | 1 | No |  |  |  | Dispersive-SPE (PSA/MgSO4) |  |  | Matrix matched - Multiple level | No | No | No |  | MS/MS | MS/MS | Triple Quadrupole | Electrospray Ionisation (ESI) | + | Multiple Reaction Monitoring (MRM)
Chlorantraniliprole | Lab162 |  |  |  |  | NA
Chlorantraniliprole | Lab163 |  |  |  |  | NA
Chlorantraniliprole | Lab164 |  |  |  |  | NA
Chlorantraniliprole | Lab165 | ND | Yes | Yes | 0.01 | 0.198 |  | No | 94 |  | same batch using EUPT-blank matrix |  |  | Long (>2 years) | 64.6% | 63% | 4.887 | 4.869 | QuEChERS-Original version (J. AOAC 86, 2003) |  | 10 | Acetonitrile |  |  |  | Manual | 1,5min | No |  | Yes | 5 - 5,5 | DSPE (PSA/MgSO4) |  |  | Matrix matched - Multiple level | No | No | No |  | MS/MS | MS/MS | Triple Quadrupole | Electrospray Ionisation (ESI) | + | Multiple Reaction Monitoring (MRM) | Different LC-MS/MS QQQ
Chlorantraniliprole | Lab166 |  |  |  |  | NA
Chlorantraniliprole | Lab167 | ND | Yes | Yes | 0.01 | 0.167 |  | No | 91 |  | same batch using EUPT-blank matrix |  |  | Long(>2 years) | 0.4717 | 0.4928 | 9.4 | 9.41 | QuEChERS - Citrate buffered (EN 151662) |  | 10 | Acetonitrile |  |  | 10 mL Acetonitrile | Manual | 1 | No |  | No |  | Dispersive-SPE (ODS/MgSO4) |  |  | Matrix matched - Multiple level | No | Yes | No | TDCP |  | MS/MS | Triple Quadrupole | Electrospray Ionisation (ESI) | + | Multiple Reaction Monitoring (MRM)
Chlorantraniliprole | Lab169 | ND | Yes | Yes | 0.01 | 0.177 |  | No | 102 |  | same batch using EUPT-blank matrix | 1 |  | Long(>2 years) | 108.9 | 112 | 7.241 | 7.423 | QuEChERS - Acetate buffered (AOAC Official Method 2007.01) |  | 10 | Acetonitrile |  |  |  | Manual | 0.5 | No |  | No |  | SPE - column (specify under details) |  | NH2 SPE | Matrix matched - Multiple level | No | Yes | No |  | MS/MS | MS/MS | Triple Quadrupole | Electrospray Ionisation (ESI) | + | Multiple Reaction Monitoring (MRM)
Chlorantraniliprole | Lab170 |  |  |  |  | NA
Chlorantraniliprole | Lab171 | ND | Yes | Yes | 0.01 | 0.21 |  | Aut. via standard add. to sample portions | 111 |  | same batch using EUPT-blank matrix |  |  | Long(>2 years) | 1.02 | 1.04 | 5.44 | 5.44 | QuEChERS - Original Version (J. AOAC 86, 2003) |  | 10 | Acetonitrile |  |  |  | Mechanical | 15 | No |  | Yes | 5n NaOH | Dispersive-SPE (PSA/MgSO4) | Freezing-out |  | Standard addition to sample portions | No | Yes | No | Desmetryn | MS |  | Single Quadrupole | Electron Impact (EI) |  | Selected Ion Monitoring (SIM)
Chlorantraniliprole | Lab172 | ND | Yes | Yes | 0.01 | 0.199 |  | No | 117 |  | same batch using EUPT-blank matrix | 2 |  | Long(>2 years) | 73.27 | 73.3 | 7.686 | 7.686 | QuEChERS - Citrate buffered (EN 151662) |  | 10 | Acetonitrile |  |  |  | Mechanical | 0.5 | No |  | No |  | Dispersive-SPE (PSA/MgSO4) |  |  | Matrix matched - Multiple level | No | No | No |  |  | MS/MS | Triple Quadrupole | Electrospray Ionisation (ESI) | + | Multiple Reaction Monitoring (MRM) |  | LC-MS/MS QQQ
Chlorantraniliprole | Lab173 | ND | Yes | Yes | 0.005 | 0.182 |  | No | 97 |  | same batch using EUPT-blank matrix |  |  | Long(>2 years) | 0.927 | 0.925 | 14.37 | 14.36 | Mini-Luke-Type (Acetone DCM-PE) |  | 15 | Acetone | Dichloromethane | Petroleum ether |  | Mechanical | 2 | No |  | No |  | None |  |  | Matrix matched - Multiple level | Yes | Yes | No |  | MS/MS | MS/MS | Triple Quadrupole | Electrospray Ionisation (ESI) | + | Multiple Reaction Monitoring (MRM) |  | GC-MS/MS (QQQ)
Chlorantraniliprole | Lab174 |  |  |  |  | NA
Chlorantraniliprole | Lab175 |  |  |  |  | NA
Chlorantraniliprole | Lab176 |  |  |  |  | NA
Chlorantraniliprole | Lab177 |  |  |  |  | NA
Chlorantraniliprole | Lab178 |  |  |  |  | NA
Chlorantraniliprole | Lab179 | ND | Yes | Yes | 0.01 | 0.181 |  | No | 95 |  | same batch using EUPT-blank matrix | 1 |  | Long(>2 years) | 95.5 | 97.6 | 5.447 | 5.447 | QuEChERS - Citrate buffered (EN 151662) |  | 10 | Acetonitrile |  |  |  | Manual | 1 | No |  | No |  | None |  |  | Matrix matched - Multiple level | No | No | No |  | MS/MS | MS/MS | Triple Quadrupole | Electrospray Ionisation (ESI) | + | Selected Ion Monitoring (SIM) |  | LC-MS/MS QQQ

## Chlorfenapyr
Pesticide Name | LAB CODE | Detected in blank sample? | Within routine scope? | Accredited | Reporting Limit (mg/kg) | Concentration (mg/kg) | Concentration in the blank sample (mg/kg) | Recovery corrected? | Recovery % | Recovery Details | Recovery figure obtained from | Recovery Individuals | Comments | Experience in this analysis | Ion Ratio Standard | Ion Ratio Sample | Retention time Standard (min) | Retention time Sample (min) | Reference Method | Method Details | Sample weight (g) | Extraction solvent 1: | Extraction solvent 2: | Extraction solvent 3: | Extraction solvent details: | Agitation mode: | Agitation time (min): | Water Addition | Water Addition Details | pH adjusted: | pH adjusted details | Clean up 1: | Clean up 2: | Clean up details: | Calibration: | Did you use injection internal standard (I-IS)? | Did you use procedural internal standard (P-IS)? | Did you use Isotopically labelled internal standard (IL-IS)? | Internal Standard Details | GC detector: | LC detector: | Analyser: | Ionization Mode: | Polarity: | Acquisition Mode: | Acquisition Mode Details: | Confirmation
Chlorfenapyr | Lab001 |  |  |  |  | NA
Chlorfenapyr | Lab002 | ND | Yes | Yes | 0.01 | 0.0484 | 0 | No | 96 |  | from QC validation data | >5 |  | Long(>2 years) | 27.1 | 26.9 | 18.87 | 18.87 | QuEChERS - Original Version (J. AOAC 86, 2003) |  | 10 | Acetonitrile |  |  |  | Mechanical | 15 | No |  | Yes | 600 µl 5 M NaOH | Dispersive-SPE (PSA/MgSO4) |  |  | Matrix matched - Multiple level | No | No | No |  | MS/MS |  | Triple Quadrupole | Electron Impact (EI) | + | Multiple Reaction Monitoring (MRM)
Chlorfenapyr | Lab003 | ND | Yes | Yes | 0.005 | 0.048 |  | Aut. via standard add. to sample portions | 95 |  | same batch using EUPT-blank matrix | 5 |  | Long(>2 years) | 139.9 | 161.2 | 22.966 | 22.983 | QuEChERS - Citrate buffered (EN 151662) |  | 10 | Acetonitrile |  |  |  | Mechanical | 1 | No |  | Yes | 600ul NaOH 5N | Dispersive-SPE (PSA/MgSO4) | Dispersive-SPE, other (specify under details) | C18 | Matrix matched - Multiple level | Yes | No | No | TCPP | MS/MS |  | Triple Quadrupole | Electron Impact (EI) |  | Multiple Reaction Monitoring (MRM) |  | GC-MS/MS (QQQ)
Chlorfenapyr | Lab004 | ND | Yes | No | 0.01 | 0.048 | 0 | No | 102 |  | same batch using other matrix | 1 |  | Long(>2 years) | 97 | 101 | 24.46 | 24.45 | QuEChERS - Citrate buffered (EN 151662) |  | 10 | Acetonitrile |  |  |  | Mechanical | 20 | No |  | Yes | 2017-05-06 | Dispersive-SPE (PSA/MgSO4) |  |  | Matrix matched - Single level | Yes | No | No |  | MS/MS | MS/MS | Triple Quadrupole | Electron Impact (EI) | + | Multiple Reaction Monitoring (MRM)
Chlorfenapyr | Lab005 | ND | Yes | No | 0.01 | 0.0391 |  | Using recovery figure (as indicated) | 43.5 | 40.2 to 47.8 | same batch using EUPT-blank matrix | 3 |  | Long(>2 years) |  |  | 18.04 | 18.04 | other, please specify under "method details" | Based on EN 151662 | 10 | Acetonitrile |  |  |  | Manual | 1 | No |  | No |  | None |  |  | Standard addition to sample portions | No | No | No |  | ECD | [6 empty] | Different Column
Chlorfenapyr | Lab006 | ND | Yes | Yes | 0.01 | 0.052 |  | Aut. via procedural calibration | 64 |  | from QC validation data | 5 |  | Long(>2 years) | 45 | 46 | 24.578 | 24.56 | Klein, Alder, J. AOAC 86/1015/20031) Klein, Alder, J. AOAC 86/1015/2003 |  | 10 | Methanol | Dichloromethane |  |  | Mechanical | 1 | Yes |  | No |  | Dispersive-SPE, other (specify under details) |  | 100 mg PSA | Matrix matched - Multiple level | No | Yes | No | TPP | MS/MS |  | Triple Quadrupole | Electron Impact (EI) |  | Multiple Reaction Monitoring (MRM) |  | GC-TOF
Chlorfenapyr | Lab007 | ND | Yes | Yes | 0.01 | 0.0563 |  | No | 100 |  | same batch using EUPT-blank matrix | 1 |  | Long(>2 years) | 11.13 | 11.13 | 17.93 | 17.93 | QuEChERS - Citrate buffered (EN 151662) |  | 10 | Acetonitrile |  |  |  | Manual | 2 | No |  | Yes | sodium hydroxide | Freezing-out | Dispersive-SPE (PSA/MgSO4) |  | Matrix matched - Single level | Yes |  |  |  | MS |  | Single Quadrupole | Electron Impact (EI) | + | Selected Ion Monitoring (SIM) |  | GC-MSD
Chlorfenapyr | Lab008 | ND | Yes | No | 0.01 | 0.036 |  | No | 93.8 |  | same batch using other matrix |  |  | Long(>2 years) | 170.3 | 175.9 | 17.688 | 17.693 | QuEChERS - Citrate buffered (EN 151662) |  | 10 | Acetonitrile |  |  |  | Manual | 3 | No |  | Yes |  | Dispersive-SPE (PSA/MgSO4) |  |  | Matrix matched - Multiple level | No | Yes | No |  | MS/MS |  | Triple Quadrupole | Electron Impact (EI) | + | Multiple Reaction Monitoring (MRM)
Chlorfenapyr | Lab009 | ND | Yes | Yes | 0.01 | 0.046 |  | No | 106 |  | from QC validation data | >5 |  | Long(>2 years) | 0.617 | 0.61 | 11.7 | 11.7 | QuEChERS - Citrate buffered (EN 151662) |  | 10 | Acetonitrile |  |  |  | Mechanical | 3 | No |  | Yes | 600 µL 5 M NaOH | Freezing-out | Dispersive-SPE (PSA/MgSO4) |  | Matrix matched - Multiple level | Yes | Yes | No | I-IS:PCB52 P-IS:1,3 dichloroisopropyltrisphosphat | MS/MS |  | Triple Quadrupole | Electron Impact (EI) |  | Multiple Reaction Monitoring (MRM) | 2 transitions
Chlorfenapyr | Lab010 | ND | Yes | Yes | 0.01 | 0.031 | 0 | No | 91 |  | same batch using EUPT-blank matrix | 2 |  | Long (>2 years) | 45.3 | 47.9 | 9.557 | 9.557 | QuEChERS-Citrate buffered (EN 15662) |  | 10.012 | Acetonitrile |  |  |  | Mechanical | 15 | Yes | 0,5 ml | Yes | 150 mg KOH | DSPE (PSA/MgSO4) |  |  | Matrix matched - Multiple level | Atrazine D5 | TPP |  |  | MS/MS | MS/MS | Triple Quadrupole | Electrospray Ionisation (ESI) | + | Multiple Reaction Monitoring (MRM) | GC-MS/MS (QQQ)
Chlorfenapyr | Lab011 | ND | Yes | Yes | 0.01 | 0.041 |  | Using recovery figure (as indicated) | 103 |  | same batch using EUPT-blank matrix | 3 |  | Long(>2 years) | 0.649 | 0.65 | 10.885 | 10.89 | Mini-Luke-Type (Acetone DCM-PE) |  | 15 | Acetone | Dichloromethane | Petroleum ether |  | Mechanical | 1 | No |  | No |  | Centrifugation | Filtration |  | Matrix matched - Multiple level | No | Yes | No | PCB-153 |  | MS/MS | Triple Quadrupole | Electron Impact (EI) | + | Multiple Reaction Monitoring (MRM)
Chlorfenapyr | Lab012 |  |  |  |  | NA
Chlorfenapyr | Lab013 | ND | Yes | No |  | 0.019 |  |  | 85 |  |  |  |  | Very short(<1year) | 78 | 48.2 | 25.231 | 25.235
Chlorfenapyr | Lab014 | ND | Yes | Yes | 0.01 | 0.029 |  | No | 111 |  | same batch using EUPT-blank matrix | same batch using EUPT-blank matrix |  | Long(>2 years) | 999 | 985 | 26.255 | 26.29 | QuEChERS - Acetate buffered (AOAC Official Method 2007.01) |  | 10 | Ethyl acetate |  |  |  | Mechanical | 15 | No |  |  |  | None |  |  | Matrix matched - Multiple level | Yes | Yes | No |  | MS/MS | MS/MS | Q-trap | Electron Impact (EI) | + | Selected Ion Monitoring (SIM)
Chlorfenapyr | Lab015 | ND | Yes | Yes | 0.01 | 0.0395 |  | No | 81 |  | same batch using EUPT-blank matrix | 1 |  | Long(>2 years) | 62.6 | 65.8 | 12.32 | 12.32 | SweEt method, NMKL 195, 213 |  | 10 | Ethyl acetate |  |  |  | Mechanical | 3 | No |  | Yes | NaHCO3 addition | Filtration |  |  | Matrix matched - Multiple level | No | No | No |  | MS/MS |  | Triple Quadrupole | Electron Impact (EI) | + | Multiple Reaction Monitoring (MRM) |  | GC-MS/MS (QQQ)
Chlorfenapyr | Lab016 | ND | Yes | Yes | 0.01 | 0.044 |  | No | 94 |  | same batch using EUPT-blank matrix | 3 |  | Long(>2 years) | 2.35 | 1.65 | 14.36 | 14.36 | QuEChERS - Original Version (J. AOAC 86, 2003) |  | 5 | Acetonitrile |  |  |  | Manual | 3 | Yes | 5 ml | Yes | water with 1% formic acid | None | None |  | Matrix matched - Multiple level | No | Yes | No | TPP | MS/MS |  | Triple Quadrupole | Electron Impact (EI) |  | Multiple Reaction Monitoring (MRM)
Chlorfenapyr | Lab017 | ND | Yes | Yes | 0.01 | 0.0493 | 0 | No | 97 |  | same batch using other matrix | 1 |  | Long(>2 years) | 0.39 | 0.41 | 7.5 | 7.51 | QuEChERS - Citrate buffered (EN 151662) | no clean-up | 10 | Acetonitrile |  |  |  | Manual | 1 | No |  | No |  | None |  |  | Matrix matched - Multiple level | No | No | No |  |  | MS/MS | Q-trap | Electrospray Ionisation (ESI) | - | Multiple Reaction Monitoring (MRM) |  | LC-MS/MS QQQ
Chlorfenapyr | Lab018 | ND | Yes | No | 0.01 | 0.046 | 0 | No | 96.1 | spiked prior to extraction | same batch using EUPT-blank matrix | 1 |  | Long(>2 years) | 22 | 21.3 | 25.285 | 25.295 | Mini-Luke-Type (Acetone DCM-PE) |  | 15 | Acetone | Dichloromethane | Petroleum ether |  | Mechanical | 1 | No |  | No |  | None | None |  | Matrix matched - Multiple level | No | No | No |  | MS/MS |  | Triple Quadrupole | Electron Impact (EI) | + | Multiple Reaction Monitoring (MRM) | Two transitions | GC-MS/MS (QQQ)
Chlorfenapyr | Lab019 | ND | Yes | Yes | 0.01 | 0.044 |  | No | 91 |  | same batch using EUPT-blank matrix | 1 |  | Long(>2 years) | 0.5 | 0.53 | 25.26 | 25.25 | QuEChERS - Original Version (J. AOAC 86, 2003) |  | 10 | Acetonitrile |  |  |  | Mechanical | 2 | No |  | Yes | 500 ul 5 M NaOH | SPE - column (specify under details) |  | DEA | Matrix matched - Multiple level | Yes | Yes | Yes | Phenanthrene-d10 | MS |  | Single Quadrupole | Electron Impact (EI) | + | Selected Ion Monitoring (SIM) |  | GC-MSD
Chlorfenapyr | Lab020 | ND | Yes | Yes | 0.01 | 0.047 |  | No | 94 |  | same batch using EUPT-blank matrix | 1 |  | Long(>2 years) | 12 | 14.9 | 13.49 | 13.49 | QuEChERS - Acetate buffered (AOAC Official Method 2007.01) |  | 10 | Acetonitrile |  |  |  | Mechanical | 1 | No |  | No |  | Na2SO4 | Centrifugation |  | Matrix matched - Multiple level | Yes | Yes | Yes |  | MS/MS |  | Triple Quadrupole | Electron Impact (EI) | - | Selected Ion Monitoring (SIM) |  | GC-MS/MS (QQQ)
Chlorfenapyr | Lab021 | ND | Yes | Yes | 0.01 | 0.0438 |  | Aut. via standard add. to sample portions | 100 |  |  |  |  | Long(>2 years) | 1.66 | 1.72 | 17.49 | 17.51 |  |  | 10 | Ethyl acetate |  |  |  | Mechanical | 20 | No |  | No |  | GPC, Gel-Permeation Chr/phy |  |  | Standard addition to sample portions | No | No | No |  | MS/MS |  | Triple Quadrupole | Electron Impact (EI) | + | Multiple Reaction Monitoring (MRM) |  | GC-MS/MS (QQQ)
Chlorfenapyr | Lab022 | ND | Yes | No | 0.01 | 0.0358 | 0 | No | 86 |  | same batch using EUPT-blank matrix | 1 |  | Long(>2 years) |  |  |  |  | QuEChERS - Citrate buffered (EN 151662) |  | 10 | Acetonitrile |  |  |  | Mechanical | 2 | No |  | Yes | 0,6 mL 5 M NaOH | Dispersive-SPE (PSA/MgSO4) | Freezing-out |  | Pure solvent - Multiple level | No | No | No |  | ECD |  |  | Electrospray Ionisation (ESI) |  | Other (specify) |  | Different Column
Chlorfenapyr | Lab023 | ND | Yes | Yes | 0.01 | 0.0619 |  | No | 101.5 |  | same batch using EUPT-blank matrix | 1 |  | Long(>2 years) | 1.456 | 1.397 | 16.34 | 16.34 | QuEChERS - Citrate buffered (EN 151662) |  | 10 | Acetonitrile |  |  |  | Manual | 2x1min | No |  | Yes | 600 µL NaOH 5M | Dispersive-SPE, other (specify under details) |  | MgSO4/C18/PSA | Matrix matched - Single level | Yes | Yes | No | TDCPP/d5-Terbutylazine | MS/MS |  | Triple Quadrupole | Electron Impact (EI) | + | Multiple Reaction Monitoring (MRM) |  | GC-MS/MS (QQQ)
Chlorfenapyr | Lab024 | ND | Yes | Yes | 0.02 | ND | [12 empty] | QuEChERS - Citrate buffered (EN 151662) |  | 10 | Acetonitrile |  |  |  | Mechanical | 20 | No |  |  |  | Dispersive-SPE (PSA/MgSO4) | Dispersive-SPE (ODS/MgSO4) |  | Matrix matched - Multiple level |  |  |  | fenclorfos | GC-MSD | [6 empty] | GC-MSD
Chlorfenapyr | Lab025 | ND | Yes | No | 0.01 | 0.0387 |  | No | 89 |  | same batch using EUPT-blank matrix | 2 |  | Long(>2 years)
Chlorfenapyr | Lab026 | ND | Yes | Yes | 0.01 | 0.055 | 0 | No | 94 | Matrix Matched - Multiple level | same batch using EUPT-blank matrix | 1 |  | Long(>2 years) | 0.55 | 0.55 | 25.34 | 25.35 | QuEChERS - Citrate buffered (EN 151662) |  | 10 | Acetonitrile |  |  |  | Manual | 1 | No |  | Yes | 600µl 5M NaOH | Dispersive-SPE (PSA/MgSO4) |  |  | Matrix matched - Multiple level | No | Yes | No | TPP - no correction of data | MS/MS |  | Triple Quadrupole | Electron Impact (EI) | + | Multiple Reaction Monitoring (MRM)
Chlorfenapyr | Lab027 | ND | Yes | Yes | 0.01 | 0.0444 |  | Aut. via standard add. to sample portions | 105 | [5 empty] | 1 | 1 | 21.31 | 21.31 | QuEChERS - Citrate buffered (EN 151662) |  | 5 | Acetonitrile |  |  |  |  | 5 | No |  |  |  | None |  |  | Matrix matched - Single level | Yes | Yes | No |  | MS/MS |  | Triple Quadrupole | Electron Impact (EI) | + | Multiple Reaction Monitoring (MRM)
Chlorfenapyr | Lab028 | ND | Yes | Yes | 0.01 | 0.04 | 0.04 | No | 85 |  | same batch using other matrix | 2 |  | Long(>2 years) |  |  | 26.2 | 26.15
Chlorfenapyr | Lab029 | ND | Yes | Yes | 0.01 | 0.045 |  | No | 104 | daily routine linearity | same batch using other matrix | 1 |  | Long(>2 years) |  |  | 24.75 | 24.75 | QuEChERS - Citrate buffered (EN 151662) |  | 10 | Acetonitrile |  |  |  | Mechanical | 0.1 | No |  | Yes |  | Dispersive-SPE (PSA/MgSO4) |  |  | Pure solvent - Single level | No | Yes | Yes | only to check extraction efficiency | MS |  | Single Quadrupole | Electron Impact (EI) | + | Selected Ion Monitoring (SIM) |  | LC-MS/MS QQQ
Chlorfenapyr | Lab030 | ND | Yes | Yes | 0.01 | 0.047 |  | No | 105 |  | same batch using EUPT-blank matrix | 1 |  | Long(>2 years) | 0.99 | 0.98 | 15.55 | 15.6 | QuEChERS - Citrate buffered (EN 151662) |  | 10 | Acetonitrile |  |  |  | Mechanical | 10 | No |  | Yes | 500 µl NaOH | Freezing-out | Dispersive-SPE (PSA/MgSO4) |  | Matrix matched - Multiple level | No | Yes | No |  | MS/MS |  | Triple Quadrupole | Electron Impact (EI) | + | Multiple Reaction Monitoring (MRM) |  | LC-Q-TOF
Chlorfenapyr | Lab031 |  |  |  |  | NA
Chlorfenapyr | Lab032 |  |  |  |  | NA
Chlorfenapyr | Lab033 | ND | Yes | Yes | 0.01 | 0.047 |  | No | 90.2 |  | same batch using EUPT-blank matrix | 2 |  | Long(>2 years) |  |  |  |  | QuEChERS - Citrate buffered (EN 151662) |  | 5 | Acetonitrile |  |  |  | Mechanical | 1 | Yes |  | No |  | Dispersive-SPE (PSA/MgSO4) |  |  | Matrix matched - Multiple level | Yes | Yes | No |  | MS/MS |  | Triple Quadrupole | Electron Impact (EI) |  | Selected Ion Monitoring (SIM) |  | GC-MS/MS (QQQ)
Chlorfenapyr | Lab034 |  |  |  |  | NA
Chlorfenapyr | Lab035 | ND | Yes | No | 0.01 | 0.055 |  | No | 82 |  | same batch using EUPT-blank matrix | 1 |  | Long(>2 years) | 58 | 50 | 15.18 | 15.17 | QuEChERS - Citrate buffered (EN 151662) |  | 10 | Acetonitrile |  |  | 10 mL | Mechanical | 1 | No |  | Yes | +600 µL NaOH 5M | Dispersive-SPE (PSA/MgSO4) | None |  | Matrix matched - Multiple level | No | Yes | No | Bromophos methyl | MS/MS | MS/MS | Triple Quadrupole | Electron Impact (EI) | + | Multiple Reaction Monitoring (MRM) |  | GC-Ion Trap
Chlorfenapyr | Lab036 | ND | Yes | No | 0.01 | 0.044 |  | No | 80 |  | same batch using EUPT-blank matrix | 1 |  | Long(>2 years) | 178.8 | 177.5 | 30.7 | 30.69 | QuEChERS - Citrate buffered (EN 151662) |  | 10 | Acetonitrile |  |  |  | Mechanical | 15 | No |  | Yes | 600 µL NaOH 5M | Dispersive-SPE (PSA/MgSO4) |  |  | Matrix matched - Multiple level | No | Yes | Yes | PCB 170 |  | MS/MS | Triple Quadrupole | Electrospray Ionisation (ESI) | + | Multiple Reaction Monitoring (MRM) |  | LC-MS/MS QQQ
Chlorfenapyr | Lab037 | ND | Yes | Yes | 0.01 | 0.057 |  | No | 120 |  | same batch using EUPT-blank matrix | 2 |  | Long(>2 years) | 0.03 | 0.03 | 8.2 | 8.2 | QuEChERS - Citrate buffered (EN 151662) |  | 10 | Acetonitrile |  |  |  | Mechanical |  | No |  | Yes |  | Dispersive-SPE (PSA/MgSO4) |  |  | Matrix matched - Multiple level | No | Yes | No | TPP |  | MS/MS | Triple Quadrupole | Electron Impact (EI) | + | Multiple Reaction Monitoring (MRM) |  | GC-MS/MS (QQQ)
Chlorfenapyr | Lab038 | ND | Yes | Yes | 0.01 | 0.05
Chlorfenapyr | Lab039 | ND | Yes | No | 0.01 | 0.066 |  | No | 98.6 |  |  |  |  | Long(>2 years) | 33 | 40 | 25.3 | 25.3 | QuEChERS - Citrate buffered (EN 151662) |  | 10 | Acetonitrile |  |  |  | Manual | 2 | No |  | Yes |  | Dispersive-SPE, other (specify under details) |  | PSA/MgSO4-C18 | Matrix matched - Multiple level | Yes | Yes | No |  | MS/MS |  | Triple Quadrupole | Electron Impact (EI) | + | Multiple Reaction Monitoring (MRM) |  | GC-MS/MS (QQQ)
Chlorfenapyr | Lab040 | ND | Yes | No | 0.01 | 0.06 |  | No | 120 |  | same batch using EUPT-blank matrix | 1 |  | Long(>2 years) | 83 | 82 | 18.8 | 18.8 | QuEChERS - Citrate buffered (EN 151662) |  | 10 | Acetonitrile |  |  |  | Mechanical | 20 | No |  | Yes | 0.6 mL NaOH 5N | Freezing-out | Dispersive-SPE (PSA/MgSO4) |  | Matrix matched - Multiple level | Yes | No | No | Triphenyl phosphate | MS/MS |  | Triple Quadrupole | Electron Impact (EI) | + | Multiple Reaction Monitoring (MRM) |  | GC-MS/MS (QQQ)
Chlorfenapyr | Lab041 | ND | Yes | Yes |  | ND | [12 empty] | QuEChERS - Citrate buffered (EN 151662) |  | 10 | Acetonitrile |  |  |  | Mechanical | 15 | No |  |  |  | Dispersive-SPE (PSA/MgSO4) |  |  | Matrix matched - Multiple level |  |  |  | tpp | GC-MS/MS (QQQ) | [6 empty] | GC-MS/MS (QQQ)
Chlorfenapyr | Lab042 | ND | Yes | No | 0.01 | 0.0475 |  | No | 80 |  | same batch using EUPT-blank matrix | 1 |  | Long(>2 years) | 8.74 | 8.74 | 20.8 | 20.8 | QuEChERS - Citrate buffered (EN 151662) |  | 10 | Acetonitrile |  |  |  | Mechanical | 10 | No |  | Yes |  | Dispersive-SPE (PSA/MgSO4) |  |  | Matrix matched - Multiple level | Yes | Yes | No |  | MS/MS | MS/MS | Triple Quadrupole | Electron Impact (EI) | + | Multiple Reaction Monitoring (MRM) |  | GC-MS/MS (QQQ)
Chlorfenapyr | Lab043 | ND | Yes | Yes | 0.01 | 0.053 |  | No | 90 |  | from QC validation data | 2 |  | Long(>2 years) |  |  |  |  | QuEChERS - Citrate buffered (EN 151662) |  | 10 | Acetonitrile |  |  |  | Mechanical | 5 | No |  | No |  | Dispersive-SPE (PSA/MgSO4) |  |  | Matrix matched - Multiple level | Yes | Yes | Yes | ANTRACENE-D10 | MS/MS |  | Triple Quadrupole | Electron Impact (EI) | + | Multiple Reaction Monitoring (MRM) |  | GC-MS/MS (QQQ)
Chlorfenapyr | Lab044 | ND | Yes | Yes | 0.01 | 0.0504 |  | No | 108 |  | from QC validation data | >5 |  | Long(>2 years) |  |  |  |  | QuEChERS - Citrate buffered (EN 151662) |  | 10 | Acetonitrile |  |  |  | Manual | 2 | No |  | No |  | Dispersive-SPE (PSA/MgSO4) |  |  | Matrix matched - Multiple level | No | Yes | No |  | MS |  | Single Quadrupole | Electron Impact (EI) | + | Selected Ion Monitoring (SIM) |  | GC-MSD
Chlorfenapyr | Lab045 | ND | Yes | Yes | 0.02 | 0.054 |  | No | 105 |  | same batch using EUPT-blank matrix | 2 |  | Long(>2 years) |  |  |  |  | QuEChERS - Citrate buffered (EN 151662) |  | 10 | Acetonitrile |  |  |  | Manual | 2 | No |  | No |  | Dispersive-SPE (PSA/MgSO4) |  |  | Matrix matched - Multiple level | No | Yes | No |  | MS |  | Single Quadrupole | Electron Impact (EI) | + | Selected Ion Monitoring (SIM) |  | GC-MSD
Chlorfenapyr | Lab046 | ND | Yes | Yes | 0.01 | 0.048 | 0 | No | 67 |  | same batch using EUPT-blank matrix | 1 |  | Long(>2 years) | 80.8 | 79.2 | 16.97 | 16.9 | other, please specify under "method details" |  | 50 | Acetone |  |  |  | Mechanical | 2 | No |  | No |  | Filtration | Liquid-liquid partitioning |  | Matrix matched - Multiple level | No | No | No |  | MS/MS |  | Triple Quadrupole | Electron Impact (EI) | + | Multiple Reaction Monitoring (MRM) |  | GC-MS/MS (QQQ)
Chlorfenapyr | Lab047 | ND | Yes | Yes | 0.01 | 0.0535 |  | No | 90 |  | same batch using EUPT-blank matrix | same batch using EUPT-blank matrix |  | Long(>2 years) | 0.037 | 0.04 | 20.64 | 20.66 | QuEChERS - Citrate buffered (EN 151662) |  | 10 | Acetonitrile |  |  |  | Mechanical | 5 | No |  | Yes |  | Dispersive-SPE (PSA/MgSO4) |  |  | Matrix matched - Multiple level | No | No | No | caffein | MS/MS |  | Triple Quadrupole | Electron Impact (EI) | + | Multiple Reaction Monitoring (MRM) |  | GC-MS/MS (QQQ)
Chlorfenapyr | Lab048 |  |  |  |  | NA
Chlorfenapyr | Lab049 | ND | Yes | Yes | 0.01 | 0.035 |  | No | 90 |  | same batch using EUPT-blank matrix | 1 |  | Short(1-2 years) | 45 | 46 | 24.79 | 24.78 | QuEChERS - Citrate buffered (EN 151662) |  | 10 | Acetonitrile |  |  |  | Mechanical | 2 | No |  | Yes |  | Dispersive-SPE (PSA/MgSO4) |  |  | Matrix matched - Multiple level | No | No | No |  | MS/MS |  | Triple Quadrupole | Electron Impact (EI) | + | Multiple Reaction Monitoring (MRM)
Chlorfenapyr | Lab050 | ND | Yes | No | 0.01 | 0.0476 | <0.01 | No | 105 |  | same batch using EUPT-blank matrix | 1 |  | Long(>2 years) | 76.6 | 77.5 | 12.01 | 12 | QuEChERS - Citrate buffered (EN 151662) |  | 10 | Acetonitrile |  |  |  | Mechanical | 5 | No |  | Yes | 600uL NaOH 5N | Dispersive-SPE (PSA/MgSO4) | None |  | Matrix matched - Multiple level | No | Yes | No | TPP | MS/MS |  | Triple Quadrupole | Electron Impact (EI) | + | Multiple Reaction Monitoring (MRM) |  | GC-MS/MS (QQQ)
Chlorfenapyr | Lab051 | ND | Yes | Yes | 0.01 | 0.0439 |  | Aut. via standard add. to sample portions | 99 |  | same batch using EUPT-blank matrix |  |  | Long(>2 years) | 204.5 | 206.1 | 11.64 | 11.64 | SweEt method, NMKL 195, 213 |  | 10 | Ethyl acetate |  |  |  | Mechanical | 18 | No |  | Yes | NaHCO3 | Filtration | Centrifugation | Na2SO4 | Matrix matched - Single level | No | Yes | No | Parathion-D10 | MS/MS |  | Triple Quadrupole | Electron Impact (EI) | + | Multiple Reaction Monitoring (MRM)
Chlorfenapyr | Lab052 |  |  |  |  | NA
Chlorfenapyr | Lab053 | ND | Yes | Yes | 0.01 | 0.068 |  | No | 103 | ongoing prformance verification, spiking level 0,05mg/kg | from QC validation data | >5 |  | Long(>2 years) | 88 | 94 | 24.76 | 24.76 | QuEChERS - Citrate buffered (EN 151662) |  | 10 | Acetonitrile |  |  |  | Mechanical | 30 | No |  | Yes | 0.6ml NaOH 5M | Dispersive-SPE (PSA/MgSO4) |  |  | Matrix matched - Multiple level | No | Yes | No | TPP | MS/MS |  | Triple Quadrupole | Electron Impact (EI) | + | Multiple Reaction Monitoring (MRM)
Chlorfenapyr | Lab054 | ND | Yes | Yes | 0.01 | 0.0329 |  | No | 76 |  | same batch using EUPT-blank matrix | 2 |  | Long(>2 years) | 0.083 | 0.086 | 23.965 | 23.959 | other, please specify under "method details" | acetone extracition,water addition, SPE | 10 | Acetone |  |  |  | Mechanical | 15 | Yes | 90% of water | No |  | SPE - column (specify under details) | SPE - column (specify under details) | SDVB, PSA | Matrix matched - Multiple level | Yes | No | No | Triphenylphosphate | MS |  | Single Quadrupole | Electron Impact (EI) |  | Selected Ion Monitoring (SIM) |  | GC-MSD
Chlorfenapyr | Lab055 | ND | Yes | Yes | 0.01 | 0.0572 |  | No | 102 |  | same batch using EUPT-blank matrix | 2 |  | Long(>2 years) | 32 | 40 | 22.33 | 22.34 | QuEChERS - Citrate buffered (EN 151662) |  | 10 | Acetonitrile |  |  |  | Mechanical | 30 | No |  | No |  | Dispersive-SPE (PSA/MgSO4) |  |  | Matrix matched - Multiple level | No | No | No |  | MS/MS |  | Ion trap | Electron Impact (EI) | + | Multiple Reaction Monitoring (MRM) |  | GC-Ion Trap
Chlorfenapyr | Lab056 | ND | Yes | Yes | 0.01 | 0.0589 |  | No | 113 |  | same batch using EUPT-blank matrix | 1 |  | Long(>2 years) | 1.2 | 1.2 | 16.11 | 16.11 | other, please specify under "method details" | in house method | 10 | Ethyl acetate |  |  | 10 ml | Mechanical | 30 | No |  | No |  | Na2SO4 |  |  | Matrix matched - Multiple level | Yes |  |  | PCB-28 | MS/MS |  | Triple Quadrupole | Electron Impact (EI) | + | Multiple Reaction Monitoring (MRM)
Chlorfenapyr | Lab057 | ND | No | Yes | 0.01 | 0.035 |  | No | 68 |  | same batch using EUPT-blank matrix | 2 | [6 empty] | QuEChERS - Citrate buffered (EN 151662) |  | 10 | Acetonitrile |  |  |  | Mechanical | 5 | Yes |  | No |  | Dispersive-SPE (PSA/MgSO4) |  |  | Matrix matched - Multiple level | No | No | No |  | MS/MS |  | Triple Quadrupole | Electron Impact (EI) |  | Multiple Reaction Monitoring (MRM)
Chlorfenapyr | Lab058 | ND | Yes | Yes | 0.01 | 0.048 |  | Aut. via procedural calibration |  |  | standard addition
Chlorfenapyr | Lab059 | ND | Yes | Yes | 0.01 | 0.045 |  | No | 102 |  | from QC validation data |  |  | Long(>2 years) | 49.1 | 49.1 | 12.02 | 12.02 |  |  | 10 | Acetonitrile |  |  |  | Mechanical | 2 | No |  | No |  | None |  |  | Matrix matched - Multiple level | No | Yes | No |  | MS/MS |  | Triple Quadrupole | Electron Impact (EI) | + | Multiple Reaction Monitoring (MRM)
Chlorfenapyr | Lab060 |  |  |  |  | NA
Chlorfenapyr | Lab061 | ND | Yes | Yes | 0.01 | 0.052 |  | No | 100 |  | same batch using EUPT-blank matrix | 1 |  | Long(>2 years) | 62 | 62 | 24.5 | 24.5 | QuEChERS - Citrate buffered (EN 151662) |  | 10 | Acetonitrile |  |  |  | Mechanical | 10 | No |  | Yes | ph 5.5 | Freezing-out | Dispersive-SPE (PSA/MgSO4) |  | Matrix matched - Multiple level | No | Yes | No | TDCPP | MS |  | Q-TOF | Electron Impact (EI) | + | Full Scan
Chlorfenapyr | Lab062 | ND | Yes | Yes | 0.01 | 0.05 |  | Aut. via standard add. to sample portions | [5 empty] | Long(>2 years) |  |  |  |  | QuEChERS - Citrate buffered (EN 151662) |  | 10 | Acetonitrile | Acetonitrile |  |  | Mechanical | 10 | No |  | No |  | Dispersive-SPE (PSA/MgSO4) |  |  | Standard addition to sample portions | No | No | No |  | MS/MS | MS/MS | Triple Quadrupole | Chemical Ionisation (CI) | - | Multiple Reaction Monitoring (MRM) |  | GC-MS/MS (QQQ)
Chlorfenapyr | Lab063 | ND | Yes | Yes | 0.01 | 0.053 |  | No | 100 |  | same batch using EUPT-blank matrix | 2 |  | Long(>2 years) | 81 | 86 | 19.53 | 19.53 | QuEChERS - Citrate buffered (EN 151662) |  | 10 | Acetonitrile |  |  |  | Mechanical | 1 | No |  | Yes | 600 µl 5 N NaOH | Dispersive-SPE (PSA/MgSO4) | Freezing-out | Filtration | Matrix matched - Multiple level | No | Yes | No | PCB 28/31, 101, 180 | MS/MS | MS/MS | Triple Quadrupole | Electron Impact (EI) | + | Multiple Reaction Monitoring (MRM)
Chlorfenapyr | Lab064 | ND | Yes | Yes | 0,01 | 0.0447 |  | No | 102 |  | same batch using EUPT-blank matrix | 2 |  | Long(>2 years) |  |  |  |  | QuEChERS - Original Version (J. AOAC 86, 2003) |  | 10 | Acetonitrile |  |  |  | Manual | 6 | No |  | Yes | NaOH | Dispersive-SPE (PSA/MgSO4) |  |  | Matrix matched - Multiple level | Yes | No | No | TPP | MS/MS |  | Triple Quadrupole | Electron Impact (EI) | + | Multiple Reaction Monitoring (MRM) |  | GC-MS/MS (QQQ)
Chlorfenapyr | Lab065 | ND | Yes | No | 0.01 | 0.042 |  | No | 106 |  | same batch using EUPT-blank matrix | 1 |  | Long(>2 years) | 14.63 | 14.82 | 22.28 | 22.28 | QuEChERS - Citrate buffered (EN 151662) |  | 10 | Acetonitrile |  |  |  | Manual | 1 | No |  | Yes | NaOH 600 ul 5 N | Dispersive-SPE (PSA/MgSO4) |  |  | Matrix matched - Multiple level | Yes | Yes | No | TPP | MS/MS |  | Triple Quadrupole | Electron Impact (EI) | + | Multiple Reaction Monitoring (MRM) |  | GC-MS/MS (QQQ)
Chlorfenapyr | Lab066 | ND | Yes | Yes | 0.01 | 0.04 |  | No | 88 |  | same batch using EUPT-blank matrix | 2 |  | Long(>2 years) | 44.9 | 44.4 | 15.01 | 15.01 | QuEChERS - Citrate buffered (EN 151662) |  | 10 | Acetonitrile |  |  |  | Mechanical | 10 | No |  | Yes | 600 µL 5 mol/L NaOH | Dispersive-SPE (PSA/MgSO4) |  |  | Matrix matched - Multiple level | No | Yes | No | TPP | MS/MS |  | Triple Quadrupole | Electron Impact (EI) | + | Multiple Reaction Monitoring (MRM) |  | GC-MS/MS (QQQ)
Chlorfenapyr | Lab067 | ND | Yes | No | 0.01 | 0.041 |  | No | 102 |  | same batch using EUPT-blank matrix | 2 |  | Long(>2 years) | 93.4 | 95.65 | 10.32 | 10.32 | other, please specify under "method details" |  | 20 | Acetone |  |  |  | Mechanical | 30 | Yes |  | No |  | Other, specify under clean up details |  | liquid liquid partioning SLE Chem Elut (CH2Cl2) | Pure solvent - Multiple level |  | Yes |  | TPP | MS/MS |  | Triple Quadrupole | Electron Impact (EI) |  | Multiple Reaction Monitoring (MRM) |  | GC-MS/MS (QQQ)
Chlorfenapyr | Lab068 | ND | Yes | Yes | 0.01 | 0.057 |  | Aut. via procedural calibration | 100 |  | same batch using EUPT-blank matrix |  |  | Long(>2 years) |  |  |  |  | QuEChERS - Citrate buffered (EN 151662) |  | 10 | Acetonitrile |  |  |  | Mechanical | 10 | No |  | Yes |  | Freezing-out | Dispersive-SPE (PSA/MgSO4) |  | Matrix matched - Multiple level | No | No | No |  | MS/MS |  | Triple Quadrupole | Electron Impact (EI) |  | Multiple Reaction Monitoring (MRM) |  | GC-MS/MS (QQQ)
Chlorfenapyr | Lab069 | ND | Yes | Yes | 0.005 | 0.037 | 0 | No |  |  | from QC validation data | >5 |  | Long(>2 years) |  |  |  |  | QuEChERS - Citrate buffered (EN 151662) |  | 10
Chlorfenapyr | Lab070 | ND | Yes | Yes | 0.01 | 0.047 |  | No | 98 |  | same batch using EUPT-blank matrix | same batch using EUPT-blank matrix |  | Long(>2 years) | 27.5 | 30.1 | 21.38 | 21.28 | QuEChERS - Citrate buffered (EN 151662) |  | 10 | Acetonitrile |  |  |  | Manual | 1 | No |  | Yes | NaOH | Freezing-out | Dispersive-SPE (PSA/MgSO4) |  | Matrix matched - Multiple level | No | No | No | TPP | MS |  | Single Quadrupole | Electron Impact (EI) | + | Full Scan |  | GC-MSD
Chlorfenapyr | Lab071 | ND | Yes | Yes | 0.01 | 0.052 |  | No | 105 |  | same batch using EUPT-blank matrix | 2 |  | Long(>2 years) | 0.2 | 0.18 |  |  | S-19 (§64 LFGB L00.00-334) |  | 50 | Acetone | Cyclohexane | Ethyl acetate |  | Mechanical | 3 | Yes | 55 | Yes | pH 5.5 | GPC, Gel-Permeation Chr/phy | Silica Column |  | Matrix matched - Multiple level | No | No | No |  | ECD |  | Triple Quadrupole | Electron Impact (EI) | - | Multiple Reaction Monitoring (MRM) |  | GC-MS/MS (QQQ)
Chlorfenapyr | Lab072 | ND | Yes | No | 0.01 | 0.044 |  | No | 104 |  | same batch using EUPT-blank matrix | same batch using EUPT-blank matrix |  | Long(>2 years) | 62 | 63 | 25.06 | 25.12 | Mini-Luke-Type (Acetone DCM-PE) |  | 15 | Acetone | Dichloromethane | Petroleum ether |  | Mechanical | 1 | No |  | No |  | Na2SO4 |  |  | Matrix matched - Single level | No | No | No |  | MS/MS |  | Triple Quadrupole | Electron Impact (EI) | + | Multiple Reaction Monitoring (MRM)
Chlorfenapyr | Lab073 | ND | Yes | Yes | 0.01 | 0.048 |  | Using recovery figure (as indicated) | 100 |  | same batch using EUPT-blank matrix | 2 |  | Long(>2 years) | 78 | 80.9 | 10.05 | 10.05 | QuEChERS - Citrate buffered (EN 151662) |  | 10 | Ethyl acetate |  |  |  | Mechanical | 2 | No |  | Yes | 5.5 (Buffer citrate) | Dispersive-SPE, other (specify under details) |  | MgSO4/PSA/C18 | Matrix matched - Multiple level | Yes | Yes | No | Antor | MS/MS |  | Triple Quadrupole | Electron Impact (EI) | + | Multiple Reaction Monitoring (MRM)
Chlorfenapyr | Lab074 |  |  |  |  | NA
Chlorfenapyr | Lab075 | ND | Yes | Yes | 0.01 | 0.036 |  | No | 107 |  | same batch using EUPT-blank matrix | 1 |  | Long(>2 years) |  |  | 1770 | 1770 | QuEChERS - Citrate buffered (EN 151662) |  | 5 | Acetonitrile |  |  |  | Mechanical | 1 | Yes |  | No |  | Liquid-liquid partitioning | Centrifugation |  | Matrix matched - Multiple level | No | Yes | No | triphenyl phosphate | MS |  | TOF | Electron Impact (EI) |  | Full Scan
Chlorfenapyr | Lab076 | ND | Yes | Yes | 0.01 | 0.045 |  | No | 95 |  | same batch using EUPT-blank matrix | 2 |  | Long(>2 years) | 59.2 | 63.5 | 25.24 | 25.24 | QuEChERS - Citrate buffered (EN 151662) |  | 10 | Acetonitrile |  |  |  | Manual | 2 | No |  | Yes | 600ul NaOH, pH=4.5 | Dispersive-SPE, other (specify under details) |  | C-18/MgSO4 | Matrix matched - Multiple level | No | Yes | No | TPP | MS/MS |  | Triple Quadrupole | Electron Impact (EI) | + | Multiple Reaction Monitoring (MRM)
Chlorfenapyr | Lab077 | ND | Yes | Yes | 0.01 | 0.048 |  | No | 117.8 |  | same batch using EUPT-blank matrix |  |  | Long(>2 years) | 77.1 | 77.9 | 12.02 | 12.02 | QuEChERS - Citrate buffered (EN 151662) |  | 10 | Acetonitrile |  |  |  | Manual | 1 | No |  | No | 600 ul 5M NaOH | Dispersive-SPE (ODS/MgSO4) |  |  | Matrix matched - Multiple level | No | No | No |  | MS/MS |  | Triple Quadrupole | Electron Impact (EI) | + | Multiple Reaction Monitoring (MRM) |  | GC-MS/MS (QQQ)
Chlorfenapyr | Lab078 | ND |  |  |  | 0.043 |  |  | 120
Chlorfenapyr | Lab079 | ND | Yes | Yes | 0.01 | 0.0399 |  | No | 63 |  | same batch using EUPT-blank matrix | 1 |  | Short(1-2 years) | 65.7 | 66.1 | 12.04 | 12.03 | QuEChERS - Citrate buffered (EN 151662) |  | 10 | Acetonitrile |  |  |  | Mechanical | 2 | No |  | Yes | 5 M NaOH | Freezing-out | Dispersive-SPE (PSA/MgSO4) |  | Matrix matched - Multiple level | No | No | No |  | MS/MS |  | Triple Quadrupole | Electron Impact (EI) | + | Multiple Reaction Monitoring (MRM)
Chlorfenapyr | Lab080 | ND | Yes | No | 0.01 | 0.047 | 0 | Aut. via procedural calibration | 92.8 |  | same batch using EUPT-blank matrix | 2 |  | Very short(<1year) |  |  | 30.74 | 30.77 | QuEChERS - Citrate buffered (EN 151662) |  | 10 | Acetonitrile |  |  |  | Manual | 1 | No |  | No |  | Dispersive-SPE (PSA/MgSO4) |  |  | Matrix matched - Multiple level | Yes | Yes | Yes | ethion D20/Pyrimetanil D5 | MS/MS |  | Ion trap |  |  | Full Scan |  | GC-Ion Trap
Chlorfenapyr | Lab081 | ND | Yes | No | 0.01 | 0.032 |  | No | 116 |  | same batch using EUPT-blank matrix |  |  | Long(>2 years) | 45 | 51.1 | 13.356 | 13.361 | SweEt method, NMKL 195, 213 |  | 10 | Ethyl acetate |  |  |  | Mechanical | 40 | No |  | No |  | None |  |  | Matrix matched - Multiple level | No | Yes | No |  | MS/MS |  | Triple Quadrupole | Electron Impact (EI) | + | Multiple Reaction Monitoring (MRM) |  | GC-MS/MS (QQQ)
Chlorfenapyr | Lab082 | ND | Yes | Yes | 0.005 | 0.046 |  | No | 90.6 |  | same batch using EUPT-blank matrix | 1 |  | Long(>2 years) | 21.4 | 19.9 | 25.3 | 25.3 | S-19 (§64 LFGB L00.00-334) |  | 50 | Acetone | Cyclohexane | Ethyl acetate | cyclohexan/ethylacetate 1/1 | Mechanical | 3 | Yes | 5 ml | Yes | pH 6 | GPC, Gel-Permeation Chr/phy |  |  | Matrix matched - Multiple level | Yes | No | Yes | IL-IS Chlorpyrifos-D10 | MS/MS |  | Triple Quadrupole | Electron Impact (EI) | + | Multiple Reaction Monitoring (MRM) |  | GC-ECD
Chlorfenapyr | Lab083 | ND | Yes | Yes | 0.01 | 0.0456 |  | No | 97.9 |  | same batch using EUPT-blank matrix | 2 |  | Long(>2 years) | 79 | 61 | 26.263 | 26.287 | QuEChERS - Original Version (J. AOAC 86, 2003) |  | 15 | Acetonitrile |  |  | 15 ml | Mechanical | 30 | No |  | No |  | Freezing-out | Dispersive-SPE, other (specify under details) | PSA/C18/MgSO4 | Matrix matched - Multiple level | No | Yes | No | TDCPP | MS/MS |  | Ion trap | Electron Impact (EI) | + | Multiple Reaction Monitoring (MRM) |  | GC-Ion Trap
Chlorfenapyr | Lab084 | ND | No | No | 0.01 | 0.061 | 0 | No |  |  | same batch using EUPT-blank matrix | [7 empty] | SweEt method, NMKL 195, 213 |  | 10 | Ethyl acetate | Cyclohexane |  | mixture 1/1 | Mechanical | 15 | No |  |  |  | GPC, Gel-Permeation Chr/phy |  |  | Matrix matched - Multiple level |  |  |  | ditalimfos | GC-MSD | [6 empty] | GC-MSD
Chlorfenapyr | Lab085 | ND | Yes | Yes | 0.01 | 0.03 |  | No | 60.53 |  |  |  |  | Long(>2 years) | 4.58 | 4.94 | 26.899 | 26.901 | SweEt method, NMKL 195, 213 |  | 15 | Ethyl acetate | Cyclohexane | Acetonitrile | ACN- added recuperation of evaporated extract | Manual | 30 | No |  | No |  | Filtration | Centrifugation |  | Matrix matched - Multiple level | No | No | No |  |  | MS/MS | Triple Quadrupole | Electrospray Ionisation (ESI) | + | Multiple Reaction Monitoring (MRM) |  | LC-MS/MS QQQ
Chlorfenapyr | Lab086 | ND | Yes | Yes | 0.01 | 0.0542 | 0 | Aut. via standard add. to sample portions | 100 |  |  |  |  | Long(>2 years) | 0.521 | 0.536 | 25.268 | 25.272 | QuEChERS - Acetate buffered (AOAC Official Method 2007.01) |  | 10 | Acetonitrile | Other, specify under details |  | Acetic acid | Mechanical | 15 | No |  | No |  | None |  |  | Standard addition to sample portions | No | No | No |  | MS/MS | MS/MS | Triple Quadrupole | Electron Impact (EI) | + | Multiple Reaction Monitoring (MRM) |  | GC-MS/MS (QQQ)
Chlorfenapyr | Lab087 | ND | Yes | Yes | 0.01 | 0.049 |  | No | 104 |  | same batch using other matrix | 1 |  | Long(>2 years) | 3.56 | 4.01 | 25.31 | 25.31 | QuEChERS - Citrate buffered (EN 151662) |  | 10 | Acetonitrile |  |  |  | Mechanical | 15 | No |  | Yes | 5 mol/L NaOH | Dispersive-SPE, other (specify under details) | Dispersive-SPE, other (specify under details) | 1:MgSO4;NaCl,Citrat,Freeze fat out,2:C18,MgSO4 | Matrix matched - Multiple level | No | Yes | No | TPP | MS |  | Single Quadrupole | Electron Impact (EI) | - | Selected Ion Monitoring (SIM)
Chlorfenapyr | Lab088 | ND | Yes | Yes | 0.005 | 0.042 |  | No | 85.2 |  | same batch using EUPT-blank matrix | 3 |  | Long(>2 years) | 0.003 | 0.006 | 25.259 | 25.265 | QuEChERS - Citrate buffered (EN 151662) |  | 10 | Acetonitrile |  |  |  | Manual |  | No |  | No |  | Dispersive-SPE (PSA/MgSO4) |  |  | Matrix matched - Multiple level | Yes | No | No |  | MS/MS |  | Triple Quadrupole | Electron Impact (EI) | + | Multiple Reaction Monitoring (MRM)
Chlorfenapyr | Lab089 | ND | No | Yes | 0.01 | 0.046 |  | No | 93.7 | 0.05 mg/kg | same batch using EUPT-blank matrix |  |  | Short(1-2 years) | 0.528 | 0.524 | 12.028 | 12.028 | QuEChERS - Citrate buffered (EN 151662) |  | 10 | Acetonitrile |  |  |  | Mechanical | 15 | No |  | Yes | +600µl 5M NaOH | Freezing-out | Dispersive-SPE (PSA/MgSO4) | Centrifugation after freeze out | Matrix matched - Multiple level | No | Yes | No | Triphenylphosphate | MS/MS |  | Triple Quadrupole | Electron Impact (EI) | + | Multiple Reaction Monitoring (MRM) |  | GC-MS/MS (QQQ)
Chlorfenapyr | Lab090 | ND | Yes | Yes | 0.01 | 0.05 |  | No | 123 |  | same batch using EUPT-blank matrix |  |  | Long(>2 years) | 11.983 | 11.983 | 64.6 | 51.2 | QuEChERS - Acetate buffered (AOAC Official Method 2007.01) |  |  | Acetonitrile |  |  |  | Mechanical | 7 |  |  |  |  | Dispersive-SPE (PSA/MgSO4) |  |  | Matrix matched - Multiple level | Yes | Yes | No |  | MS/MS |  | Triple Quadrupole | Electron Impact (EI) |  | Multiple Reaction Monitoring (MRM)
Chlorfenapyr | Lab091 | ND | Yes | Yes | 0.01 | 0.051 |  | No | 88.4 | [5 empty] | 1 | 1 | 17.869 | 17.87 | QuEChERS - Citrate buffered (EN 151662) |  | 10 | Acetonitrile |  |  |  |  | 5 | No |  |  |  | Dispersive-SPE (PSA/MgSO4) |  |  | Matrix matched - Multiple level | No | No | No |  | ECD |  | Other (specify) | Other (specify) | - | Other (specify)
Chlorfenapyr | Lab092 |  |  |  |  | NA
Chlorfenapyr | Lab093 | ND | No | Yes | 0.01 | 0.0441 |  | 82 | [10 empty] | QuEChERS - Citrate buffered (EN 151662) |  | 10 | Acetonitrile
Chlorfenapyr | Lab094 | ND | Yes | Yes | 0.01 | 0.062 |  | No | 122.3 |  | same batch using EUPT-blank matrix | same batch using EUPT-blank matrix |  | Very short(<1year) | 3.2 | 3 | 24.892 | 24.895 | QuEChERS - Citrate buffered (EN 151662) |  | 10 | Acetonitrile |  |  | 10 | Mechanical | 2 | No |  | Yes | citrate buffered | Dispersive-SPE (PSA/MgSO4) |  |  | Matrix matched - Single level | No | Yes | No | TPP | MS/MS |  | Triple Quadrupole | Electron Impact (EI) | + | Multiple Reaction Monitoring (MRM)
Chlorfenapyr | Lab095 | ND | Yes | Yes | 0.01 | 0.0474 |  | No | 103 |  | same batch using EUPT-blank matrix | 1 |  | Long(>2 years) | 98.7 | 103.3 | 12.02 | 12.02 | QuEChERS - Citrate buffered (EN 151662) |  | 10 | Acetonitrile | Cyclohexane |  |  | Mechanical | 25 | No |  | Yes | 4 | Dispersive-SPE (PSA/MgSO4) |  |  | Matrix matched - Multiple level | Yes | Yes | No | TPP | MS/MS |  | Triple Quadrupole | Electron Impact (EI) | + | Multiple Reaction Monitoring (MRM)
Chlorfenapyr | Lab096 | ND | Yes | Yes | 0.005 | 0.059 |  | No | 105 |  | same batch using EUPT-blank matrix | 3 |  | Long(>2 years) | 44.3 | 48.5 | 23.87 | 23.87 | QuEChERS - Citrate buffered (EN 151662) |  | 10 | Acetonitrile |  |  |  | Mechanical | 15 | No |  | Yes | 600 µl 5 M NaOH | Freezing-out | Dispersive-SPE (PSA/MgSO4) |  | Matrix matched - Multiple level | Yes | Yes | Yes |  | MS/MS |  | Triple Quadrupole | Electron Impact (EI) | + | Multiple Reaction Monitoring (MRM) |  | GC-MS/MS (QQQ)
Chlorfenapyr | Lab097 | ND | Yes | No | 0.01 | 0.06 |  | No | 77 |  | from QC validation data |  |  | Long(>2 years) | 7.452 | 5.995 | 27.347 | 27.348
Chlorfenapyr | Lab098 | ND | Yes | Yes | 0.01 | 0.0448 |  | No | 95 |  | same batch using EUPT-blank matrix | same batch using EUPT-blank matrix |  | Long(>2 years) | 62.3 | 62.3 | 23.5 | 23.5 | QuEChERS - Citrate buffered (EN 151662) |  | 10 | Acetonitrile |  |  | 10 mL | Manual | 1 | No |  | Yes | 600 uL NaOH 5N | Dispersive-SPE (PSA/MgSO4) |  |  | Matrix matched - Multiple level | No | No | No |  | ECD |  | Single Quadrupole | Electron Impact (EI) | + | Selected Ion Monitoring (SIM) |  | GC-MSD
Chlorfenapyr | Lab099 | ND | Yes | Yes | 0.01 | 0.055 |  | No | 115 |  | same batch using other matrix | 3 |  | Long(>2 years) | 5.31 | 5.58 | 13.45 | 13.46 | QuEChERS - Acetate buffered (AOAC Official Method 2007.01) |  | 10 | Acetonitrile |  |  |  | Mechanical | 1 | No |  | No |  | Dispersive-SPE (PSA/MgSO4) | Centrifugation |  | Standard addition to sample portions | Yes |  |  |  | MS/MS | MS/MS | Triple Quadrupole | Electron Impact (EI) | + | Full Scan |  | GC-MS/MS (QQQ)
Chlorfenapyr | Lab100 | ND | Yes | Yes | 0.005 | 0.0546 |  | No | 95.9 |  | same batch using other matrix | 3 |  | Long(>2 years) | 26 | 24 | 27.425 | 27.425 |  |  | 10 | Acetonitrile |  |  |  | Mechanical | 10 | No |  | No |  | SPE - column (specify under details) |  | CARB/NH2 | Matrix matched - Multiple level | Yes | No | No |  | MS/MS |  | Triple Quadrupole | Electron Impact (EI) | + | Multiple Reaction Monitoring (MRM) |  | GC-MS/MS (QQQ)
Chlorfenapyr | Lab101 | ND | Yes | No | 0.01 | 0.0521 |  | No | 108 | [5 empty] | 71.3 | 70.6 | 16.172 | 16.172 |  |  | 10 | Acetonitrile |  |  |  |  | 5 | No |  |  |  | None |  |  | Matrix matched - Multiple level | No | No | No |  | MS/MS |  | Triple Quadrupole | Electron Impact (EI) |  | Multiple Reaction Monitoring (MRM)
Chlorfenapyr | Lab102 | ND | Yes | Yes | 0.005 | 0.0493 |  | No | 96 |  | same batch using other matrix | 3 |  | Long(>2 years) | 68.1 | 68.1 | 27.478 | 27.472 |  |  | 10 | Acetonitrile |  |  |  | Mechanical | 10 | No |  | No |  | SPE - column (specify under details) |  | Carb/NH2 | Matrix matched - Multiple level | Yes | No | No |  | MS/MS |  | Q-TOF | Electron Impact (EI) | + | Full Scan |  | GC-TOF
Chlorfenapyr | Lab103 | ND | No | No |  | 0.12 |  | No | [5 empty] | None |  |  | 25.26 | 25.263 | QuEChERS-Citrate buffered (EN 15662) |  | 10 | Acetonitrile |  |  |  | Manual | 10 | No |  | Yes | 600mcl 5M NaOH | DSPE (PSA/MgSO4) |  |  |  | No | No | No |  | MS |  | Single Quadrupole | Electron Impact (EI) | + | Selected Ion Monitoring (SIM) | GC-MSD
Chlorfenapyr | Lab104 | ND | Yes | Yes | 0.01 | 0.043 | - | No | 86.07 |  | same batch using EUPT-blank matrix | 1 |  | Long(>2 years) | 0.92 | 0.86 | 21.213 | 21.223 | QuEChERS - Acetate buffered (AOAC Official Method 2007.01) |  | 10 | Acetonitrile |  |  |  | Mechanical | 1 | No |  | No |  | Dispersive-SPE (PSA/MgSO4) |  |  | Matrix matched - Multiple level | Yes | No | No | TPP | MS/MS |  | Single Quadrupole | Electron Impact (EI) |  | Multiple Reaction Monitoring (MRM) |  | GC-MS/MS (QQQ)
Chlorfenapyr | Lab105 |  |  |  |  | NA
Chlorfenapyr | Lab106 | ND | Yes | Yes | 0.01 | 0.0548 |  | Using recovery figure (as indicated) | 86 |  | same batch using EUPT-blank matrix | 3 |  | Long(>2 years) | 43 | 39 | 27.293 | 27.295 | other, please specify under "method details" | GB/T 19648-2006 | 10 | Acetonitrile |  |  |  | Mechanical | 1 | No |  | No |  | SPE - column (specify under details) |  | Carb-NH2 | Matrix matched - Multiple level | Yes | No | No | Heptachlor-epoxide | MS |  | Single Quadrupole | Electron Impact (EI) | + | Selected Ion Monitoring (SIM) |  | GC-MS/MS (QQQ)
Chlorfenapyr | Lab107 | ND | Yes | Yes | 0.01 | 0.06 | 0 | Aut. via procedural calibration |  |  | same batch using EUPT-blank matrix | 2 |  | Long (>2 years) |  |  |  |  | QuEChERS-Original version (J. AOAC 86, 2003) |  | 5 | Acetonitrile |  |  |  | Manual | 1 | Yes | 5mL | No |  | Liquid-Liquid Partitioning |  |  | Matrix matched - Multiple level | No | No | No |  | MS/MS |  | Triple Quadrupole | Electron Impact (EI) | + | Multiple Reaction Monitoring (MRM) | Different method, specify method
Chlorfenapyr | Lab108 | ND | Yes | Yes | 0.01 | 0.049 | 0 | No | 103 |  | same batch using EUPT-blank matrix | 4 |  | Long (>2 years) | 40.5;28.8 | 38.1;27.5 | 11.997 | 12.001 | QuEChERS-Citrate buffered (EN 15662) |  | 10 | Acetonitrile |  |  |  | Mechanical | 20 |  |  | Yes | 5M NaOH | DSPE (PSA/MgSO4) |  |  | Matrix matched - Multiple level |  | PCB 31 | No |  | MS/MS |  |  | Electron Impact (EI) | + | Multiple Reaction Monitoring (MRM)
Chlorfenapyr | Lab109 | ND | Yes | Yes | 0.01 | 0.06 |  | No | 100 |  | same batch using EUPT-blank matrix | >5 |  | Long(>2 years) | 0.78 | 0.78 | 9.499 | 9.495 | QuEChERS - Citrate buffered (EN 151662) |  | 10 | Acetonitrile | [5 empty] | No |  | No |  | Dispersive-SPE (PSA/MgSO4) | Dispersive-SPE (PSA/MgSO4) |  | Matrix matched - Multiple level | No | Yes | No | Triphenyl phosphate | MS/MS |  | Triple Quadrupole | Electron Impact (EI) | + | Multiple Reaction Monitoring (MRM)
Chlorfenapyr | Lab110 |  |  |  |  | NA
Chlorfenapyr | Lab111 | ND | Yes | Yes | 0.01 | 0.043 | 0 | No | 102 |  | same batch using EUPT-blank matrix | >5 |  | Long(>2 years) | 20.2 | 18.7 | 25.79 | 25.79 | QuEChERS - Citrate buffered (EN 151662) |  | 10 | Acetonitrile |  |  |  | Mechanical | 5 | No |  | Yes | after cleanup | Dispersive-SPE (PSA/MgSO4) |  | for 6 ml | Matrix matched - Multiple level | No | Yes | No | PCB18 | MS/MS |  | Triple Quadrupole | Electron Impact (EI) | + | Multiple Reaction Monitoring (MRM)
Chlorfenapyr | Lab113 | ND | Yes | No | 0.01 | 0.0441 |  | No | 77 |  | same batch using EUPT-blank matrix | 1 |  | Long(>2 years) |  |  |  |  | QuEChERS - Citrate buffered (EN 151662) |  | 10 | Acetonitrile |  |  |  | Mechanical | 20 | No |  | Yes | 500 ul of 10 N NaOH | Dispersive-SPE (PSA/MgSO4) |  | C18 50 mg/ml | Pure solvent - Multiple level |  |  | No |  | ECD
Chlorfenapyr | Lab114 | ND | Yes | No | 0.005 | 0.052 | < 0.002 | No | 92 |  | same batch using EUPT-blank matrix | 4 |  | Short (1-2 years) | 30 | 30 | 10663 | 10663 | QuEChERS-Acetate buffered (AOAC Official Method 2007.01) |  | 15 | Acetonitrile |  |  |  | Both | 11 | No |  | Yes | 1 % HOAc | DSPE (PSA/MgSO4) |  |  | Matrix matched - Multiple level | Yes (specify) | No | No |  | MS/MS |  | Triple Quadrupole | Electron Impact (EI) |  | Multiple Reaction Monitoring (MRM)
Chlorfenapyr | Lab115 | ND | No | No |  | ND | [12 empty] | QuEChERS - Acetate buffered (AOAC Official Method 2007.01) | LOQ = 0.020 mg/kg | 15 | Acetonitrile |  |  |  | Manual | 3 | No |  |  |  | Dispersive-SPE (PSA/MgSO4) | [7 empty] | GC-MSD | [6 empty] | GC-MSD
Chlorfenapyr | Lab116 | ND | Yes | Yes | 0.01 | 0.045 |  | No | 95 |  | same batch using EUPT-blank matrix | >5 |  | Long(>2 years) |  |  |  |  | QuEChERS - Acetate buffered (AOAC Official Method 2007.01) |  | 15 | Acetonitrile |  |  |  | Mechanical | 1 | No |  | No |  | Dispersive-SPE (PSA/MgSO4) |  |  | Matrix matched - Multiple level | No | Yes | No |  | MS/MS |  | Triple Quadrupole | Electron Impact (EI) | + | Multiple Reaction Monitoring (MRM) |  | GC-MSD
Chlorfenapyr | Lab117 |  |  |  |  | NA
Chlorfenapyr | Lab118 |  |  |  |  | NA
Chlorfenapyr | Lab119 | ND | Yes | Yes | 0.01 | 0.0352 |  | No | 98 |  | same batch using EUPT-blank matrix | 1 |  | Long(>2 years) | 83 | 82.8 | 25.52 | 25.52 | QuEChERS - Citrate buffered (EN 151662) |  | 10 | Acetonitrile |  |  |  | Mechanical | 2 | No |  | Yes |  | Dispersive-SPE (PSA/MgSO4) |  |  | Matrix matched - Multiple level | Yes | No | No | Tris-CP | MS/MS |  | Triple Quadrupole | Electron Impact (EI) |  | Multiple Reaction Monitoring (MRM) |  | GC-MS/MS (QQQ)
Chlorfenapyr | Lab120 | ND | Yes | Yes | 0.01 | 0.0442 |  | No | 92.9 |  | same batch using EUPT-blank matrix | 2 |  | Long(>2 years) | 0.639 | 0.631 | 17.18 | 17.18 | QuEChERS - Citrate buffered (EN 151662) |  | 10 | Acetonitrile |  |  |  | Mechanical | 3 | No |  | No |  | Freezing-out | Dispersive-SPE (PSA/MgSO4) |  | Matrix matched - Multiple level | No | No | No |  | MS |  | Ion trap | Electron Impact (EI) |  |  |  | GC-ECD
Chlorfenapyr | Lab121 | ND | Yes | No | 0.01 | 0.0442 | No | 96 |  |  | same batch using EUPT-blank matrix | 1 |  | Long(>2 years) |  |  | 27.049 | 27.04
Chlorfenapyr | Lab122 | ND | Yes | Yes | 0.01 | 0.052 |  | No | 96 | [5 empty] | 46 | 50 | 11.93 | 11.93 | Mini-Luke-Type (Acetone DCM-PE) |  | 8 | Acetone | Dichloromethane | Petroleum ether |  |  | 5 | No |  | No |  | Liquid-liquid partitioning |  |  | Matrix matched - Multiple level | Yes | Yes | No |  | MS/MS |  | Triple Quadrupole | Electron Impact (EI) | + | Multiple Reaction Monitoring (MRM)
Chlorfenapyr | Lab123 |  |  |  |  | NA
Chlorfenapyr | Lab124 | ND | Yes | Yes | 0.01 | 0.058 |  | Aut. via procedural calibration | 100 |  | same batch using EUPT-blank matrix | 4 |  | Long(>2 years) | 54.7 | 54.6 | 11.95 | 11.96 | QuEChERS - Citrate buffered (EN 151662) |  | 10 | Acetonitrile |  |  |  | Mechanical | 10 | No |  | No |  | Dispersive-SPE (PSA/MgSO4) |  |  | Matrix matched - Multiple level | No | Yes | No | trifenylfosfaat | MS/MS | MS/MS | Triple Quadrupole | Electron Impact (EI) | + | Multiple Reaction Monitoring (MRM) |  | GC-MS/MS (QQQ)
Chlorfenapyr | Lab126 | ND | Yes | Yes | 0.02 | 0.043 | 0 | Using recovery figure (as indicated) | 80 |  | same batch using EUPT-blank matrix |  |  | Long(>2 years) | 36.5 | 35.5 | 28.221 | 28.222 | Mini-Luke-Type (Acetone DCM-PE) |  | 15 | Acetone | Dichloromethane | Petroleum ether |  | Mechanical | 1 | No |  | No |  | Centrifugation | Filtration |  | Matrix matched - Multiple level | Yes | No | No | HCB | MS/MS | MS/MS | Triple Quadrupole | Electron Impact (EI) | + | Multiple Reaction Monitoring (MRM) |  | LC-MS/MS QQQ
Chlorfenapyr | Lab127 |  |  |  |  | NA
Chlorfenapyr | Lab128 | ND | Yes | No | 0.01 | 0.0367 |  | No | 79 |  | same batch using EUPT-blank matrix | 1 |  | Long(>2 years) | 6 | 4.16 | 22.23 | 22.236 | Mini-Luke-Type (Acetone DCM-PE) |  | 15 | Acetone | Dichloromethane | Petroleum ether |  | Mechanical | 2 | No |  | No |  | None | None |  | Matrix matched - Multiple level | Yes | No | No | HCB | MS |  | TOF | Electron Impact (EI) | + | Full Scan
Chlorfenapyr | Lab129 | ND | Yes | Yes | 0.01 | 0.051 |  | No | [5 empty] | Long(>2 years) |  |  |  |  | QuEChERS - Citrate buffered (EN 151662) |  | 10 | Acetonitrile |  |  |  | Mechanical | 1 | No |  | Yes | NaOH | Dispersive-SPE (PSA/MgSO4) |  |  | Matrix matched - Multiple level | No | No | No |  | MS |  | Single Quadrupole | Electron Impact (EI) | + | Selected Ion Monitoring (SIM) |  | GC-TOF
Chlorfenapyr | Lab130 | ND | Yes | Yes | 0.01 | 0.051 |  | Aut. via combination of 3) + 4) | 104 |  | same batch using EUPT-blank matrix | 1 |  | Long(>2 years) |  |  | 23.68 | 23.67 | QuEChERS - Citrate buffered (EN 151662) | NaOH | 10 | Acetonitrile |  |  |  | Mechanical | 15 | No |  | Yes | Citrate buffer | Other, specify under clean up details | Freezing-out | D-SPE PSA /ODS/MgSO4 | Matrix matched - Multiple level | No | Yes | Yes | Chlorpyrifos D10 | MS |  | Single Quadrupole | Chemical Ionisation (CI) | - | Selected Ion Monitoring (SIM) |  | GC-MSD
Chlorfenapyr | Lab131 |  |  |  |  | NA
Chlorfenapyr | Lab132 | ND | Yes | Yes | 0.01 | 0.052 |  | Aut. via standard add. to sample portions | 112 |  | same batch using other matrix | 2 |  | Long(>2 years) | 0.763 | 0.766 | 25.986 | 25.989 | QuEChERS - Citrate buffered (EN 151662) |  | 10 | Acetonitrile |  |  |  | Mechanical | 15 | Yes |  | Yes | 600 µL N NaOH | Dispersive-SPE (PSA/MgSO4) |  |  | Standard addition to sample portions | No | Yes | Yes | Chlorpyrifos-D10 | MS |  | Single Quadrupole | Chemical Ionisation (CI) | - | Selected Ion Monitoring (SIM)
Chlorfenapyr | Lab133 | ND | Yes | Yes | 0.01 | 0.0464 |  | No | 88 |  | same batch using EUPT-blank matrix | 3 |  | Long(>2 years) |  |  | 15 | 15.01 | QuEChERS - Citrate buffered (EN 151662) |  | 10 | Acetonitrile |  |  |  | Mechanical | 10 | No |  | Yes |  | Dispersive-SPE (PSA/MgSO4) |  |  | Matrix matched - Multiple level | No | No | No |  | ECD |  |  |  |  | Full Scan |  | Different Column
Chlorfenapyr | Lab134 | ND | No | No |  | ND
Chlorfenapyr | Lab135 | ND | Yes | Yes | 0.01 | 0.047 |  | Aut. via procedural calibration | 100 |  | same batch using EUPT-blank matrix | [7 empty] | QuEChERS - Citrate buffered (EN 151662) |  | 5 | Acetonitrile |  |  |  | Mechanical | 5 | Yes |  | No |  | Dispersive-SPE (PSA/MgSO4) |  |  | Matrix matched - Multiple level | Yes | Yes | No |  | MS/MS |  | Triple Quadrupole |  |  | Multiple Reaction Monitoring (MRM)
Chlorfenapyr | Lab136 | ND | Yes | Yes | 0.01 | 0.044 |  |  |  |  | same batch using EUPT-blank matrix | [7 empty] | QuEChERS - Acetate buffered (AOAC Official Method 2007.01) |  | 10 | Acetonitrile |  |  |  | Mechanical | 10 |  |  | No |  | Centrifugation |  |  | Matrix matched - Single level |  |  |  | Parathionmethyl D6 |  | MS/MS | Triple Quadrupole | Electron Impact (EI) |  | Multiple Reaction Monitoring (MRM)
Chlorfenapyr | Lab138 | ND | Yes | No | 0.01 | 0.0392 |  | No | 87.5 |  | same batch using EUPT-blank matrix | 3 |  | Long(>2 years) |  |  | 36.44 | 36.43 | SweEt method, NMKL 195, 213 |  | 10 | Ethyl acetate |  |  |  | Mechanical | 1 | No |  | Yes | NaHCO3 | Freezing-out | Filtration |  | Matrix matched - Multiple level | No | Yes | No |  | ECD |  | Triple Quadrupole | Electron Impact (EI) | + | Multiple Reaction Monitoring (MRM) |  | GC-MS/MS (QQQ)
Chlorfenapyr | Lab139 | ND | No | No | 0.02 | 0.0517 | 0 | No | 112 |  | same batch using EUPT-blank matrix | 1 |  | Short(1-2 years) | 68.8 | 72.1 | 24.02 | 24.01 | QuEChERS - Citrate buffered (EN 151662) | ASU §64 L00.00-115 | 10 | Acetonitrile |  |  | + NaOH | Mechanical | 15 | No |  | No |  | Dispersive-SPE (PSA/MgSO4) |  |  | Matrix matched - Multiple level | No | Yes | Yes | Chlorpyrifosethyl-D10 | MS/MS |  | Triple Quadrupole | Electron Impact (EI) | + | Multiple Reaction Monitoring (MRM)
Chlorfenapyr | Lab140 | ND | Yes | Yes | 0.01 | 0.051 | 0 | No | 95 | PMC | same batch using EUPT-blank matrix | 3 |  | Long (>2 years) |  |  |  |  | QuEChERS-Citrate buffered (EN 15662) |  | 10 |  |  |  |  | Mechanical | 15 | No |  | Yes
Chlorfenapyr | Lab141 | ND | Yes | Yes | 0.01 | 0.041 |  | No | 101.8 | pepper LQ | same batch using other matrix |  |  |  |  | 177 |  | 14.05 | QuEChERS - Citrate buffered (EN 151662) |  | 10 | Ethyl acetate |  |  |  | Mechanical | 1 | No |  | No |  | None | None |  | Matrix matched - Multiple level | No | No | No |  | MS/MS |  | Triple Quadrupole | Electron Impact (EI) |  | Multiple Reaction Monitoring (MRM) |  | GC-MS/MS (QQQ)
Chlorfenapyr | Lab142 | ND | Yes | Yes | 0.01 | 0.0486 |  | No | 106 |  | same batch using EUPT-blank matrix | same batch using EUPT-blank matrix |  | Long(>2 years) | 31.8 | 28.6 | 11.275 | 11.259 | QuEChERS - Citrate buffered (EN 151662) |  | 10 | Acetonitrile |  |  |  | Manual | 4 | No |  | Yes | 600 ul 5 N NaOH | Dispersive-SPE (PSA/MgSO4) |  |  | Matrix matched - Multiple level | No | Yes | No | HCB | MS | MS/MS | Single Quadrupole | Electron Impact (EI) | + | Selected Ion Monitoring (SIM)
Chlorfenapyr | Lab143 |  |  |  |  | NA
Chlorfenapyr | Lab144 |  |  |  |  | NA
Chlorfenapyr | Lab145 | ND | Yes | Yes | 0.002 | 0.0503 |  | No | 97 |  | same batch using EUPT-blank matrix | 1 |  | Long(>2 years) | 0.543 | 0.545 | 11.62 | 11.62
Chlorfenapyr | Lab146 | ND | No | No | 0.01 | 0.0425 |  | No | 90 |  | same batch using EUPT-blank matrix | 2 |  | None | 98 | 100 | 23.5 | 23.5 | QuEChERS - Citrate buffered (EN 151662) |  | 10 | Acetonitrile |  |  |  | Manual | 1 | No |  | No |  | Dispersive-SPE (PSA/MgSO4) |  |  | Matrix matched - Multiple level | No | Yes | No |  | MS/MS |  | Triple Quadrupole | Electron Impact (EI) | + | Multiple Reaction Monitoring (MRM) |  | GC-MS/MS (QQQ)
Chlorfenapyr | Lab147 | ND | Yes | Yes | 0.01 | 0.0454 |  | No | 79 |  | same batch using EUPT-blank matrix | >5 |  | Short(1-2 years) | 52.2 | 52.7 | 24.07 | 23.97 | QuEChERS - Citrate buffered (EN 151662) |  | 10 | Acetonitrile |  |  |  | Mechanical | 1 | No |  | Yes | 600 ul NaOH | Dispersive-SPE (PSA/MgSO4) |  |  | Matrix matched - Multiple level | No | No | No |  | MS/MS |  | Triple Quadrupole | Electron Impact (EI) | + | Selected Ion Monitoring (SIM) |  | GC-ECD
Chlorfenapyr | Lab148 | ND | Yes | No | 0.02 | 0.046 | <0.02 | No | 86 |  | from QC validation data | 1 |  | Long(>2 years) | 0.584 | 0.593 | 24.49 | 24.49 | QuEChERS - Citrate buffered (EN 151662) |  | 10 | Acetonitrile |  |  |  | Mechanical | 10 | No |  | Yes | 600µL NaOH (5M) | Dispersive-SPE (PSA/MgSO4) | Freezing-out |  | Matrix matched - Multiple level | Yes | No | No | Triphenylphosphate | MS/MS |  | Triple Quadrupole | Electron Impact (EI) |  | Multiple Reaction Monitoring (MRM) |  | GC-MS/MS (QQQ)
Chlorfenapyr | Lab149 | ND | Yes | Yes |  | 0.0471 | 0 | No | 79.4 |  | same batch using EUPT-blank matrix | 3 |  | Long(>2 years) |  |  | 19.989 | 19.974 | QuEChERS - Citrate buffered (EN 151662) |  | 10 | Acetonitrile |  |  |  | Mechanical | 5 | No |  | Yes |  | Freezing-out | Dispersive-SPE (PSA/MgSO4) |  | Matrix matched - Multiple level | Yes | Yes | No | PCB 209 | ECD
Chlorfenapyr | Lab150 | ND | Yes | Yes | 0.005 | 0.0387 |  | No | 102 |  | same batch using EUPT-blank matrix | 1 |  | Long(>2 years) | 47.8 | 52 | 25.249 | 25.254 | QuEChERS - Citrate buffered (EN 151662) |  | 10 | Acetonitrile |  |  |  | Mechanical | 1 | No |  | No |  | Dispersive-SPE (PSA/MgSO4) |  |  | Matrix matched - Multiple level | Yes | No | No | Triphenyl phosphate (TPP) | MS/MS |  | Triple Quadrupole | Electron Impact (EI) | + | Multiple Reaction Monitoring (MRM)
Chlorfenapyr | Lab151 | ND | Yes | Yes |  | 0.038 | [12 empty] | QuEChERS - Citrate buffered (EN 151662) |  | 10 | Acetonitrile |  |  |  | Manual |  | No |  |  |  | Dispersive-SPE (PSA/MgSO4) |  |  | Matrix matched - Multiple level |  |  |  | TPP | GC-MS/MS (QQQ)
Chlorfenapyr | Lab152 |  |  |  |  | NA
Chlorfenapyr | Lab153 | ND | Yes | No | 0.01 | 0.0562 |  | No | 103 |  | same batch using EUPT-blank matrix | 2 |  | Very short(<1year) | 31.1 | 32 | 20.26 | 20.32 | QuEChERS - Citrate buffered (EN 151662) | HRN EN 15662:2008 | 10 | Acetonitrile |  |  | 10 (ml) | Mechanical | 1 | No |  | Yes |  | Other, specify under clean up details |  | PSA, ENVI-CARB, MGSO4 | Matrix matched - Multiple level | No | No | No |  | MS/MS |  | Triple Quadrupole | Electron Impact (EI) | + | Multiple Reaction Monitoring (MRM) |  | GC-MS/MS (QQQ)
Chlorfenapyr | Lab154 | ND | Yes | Yes | 0.01 | 0.0424 |  | No | 67 |  | same batch using EUPT-blank matrix | 2 |  | Long(>2 years) |  |  | 21.15 | 21.15 | Mini-Luke-Type (Acetone DCM-PE) |  | 10 | Acetone | Dichloromethane | Petroleum ether |  | Mechanical | 25 | No |  | Yes | 2017-06-07 |  |  |  | Matrix matched - Multiple level | No | No | No |  | ECD |  |  |  | - | Other (specify) |  | GC-MSD
Chlorfenapyr | Lab155 | ND | Yes | Yes | 0.01 | 0.047 |  | No | 94.4 |  | same batch using other matrix | 4 |  | Long(>2 years) |  |  |  |  | other, please specify under "method details" | PN-EN 15662:2008 | 10 | Acetonitrile |  |  |  | Manual | 2 | No |  | No |  | Dispersive-SPE (PSA/MgSO4) |  |  | Matrix matched - Multiple level | No | No | No |  | MS/MS |  | Triple Quadrupole | Electron Impact (EI) | + | Multiple Reaction Monitoring (MRM)
Chlorfenapyr | Lab156 |  |  |  |  | NA
Chlorfenapyr | Lab158 | ND | No | No | 0.01 | 0.049 |  | Aut. via standard add. to sample portions | 96 |  | same batch using EUPT-blank matrix | 1 |  | Very short(<1year) | 59.2 | 61.9 | 8.868 | 8.868 | QuEChERS - Original Version (J. AOAC 86, 2003) |  | 10 | Acetonitrile |  |  |  | Mechanical | 5 | No |  | No |  | Dispersive-SPE (PSA/MgSO4) |  |  | Matrix matched - Multiple level | Yes | Yes | Yes |  | MS/MS |  | Triple Quadrupole | Electron Impact (EI) |  | Multiple Reaction Monitoring (MRM) |  | GC-MS/MS (QQQ)
Chlorfenapyr | Lab159 |  |  |  |  | NA
Chlorfenapyr | Lab160 | ND | Yes | Yes | 0.01 | 0.049 | 0 | Aut. via standard add. to sample portions | 100 (StdAdd) |  | - | >5 | - | Short(1-2 years) | 127 | 127 | 24.92 | 24.92 | QuEChERS - Citrate buffered (EN 151662) | Extract Clean-up for fatty samples | 10 | Acetonitrile |  |  |  | Mechanical | 0.5 | Yes | only for LC-analysis | Yes | after first extraction step, before clean-up | Dispersive-SPE (PSA/MgSO4) | Centrifugation | after dSPE centrifugation an filtration | Standard addition to sample portions |  | Yes |  | Trphenylphosphate (TPP) | MS |  | Single Quadrupole | Electron Impact (EI) |  | Selected Ion Monitoring (SIM) |  | Different Method
Chlorfenapyr | Lab161 | ND | Yes | Yes | 0.01 | 0.0539 |  | No | 118 | [5 empty] | 74.8 | 78.1 | 11.802 | 11.802 |  |  | 10 | Acetonitrile |  |  |  |  | 1 | No |  |  |  | Dispersive-SPE (PSA/MgSO4) |  |  | Matrix matched - Multiple level | No | Yes | Yes |  | MS/MS |  | Triple Quadrupole | Electron Impact (EI) | + | Multiple Reaction Monitoring (MRM)
Chlorfenapyr | Lab162 |  |  |  |  | NA
Chlorfenapyr | Lab163 |  |  |  |  | NA
Chlorfenapyr | Lab164 |  |  |  |  | NA
Chlorfenapyr | Lab165 | ND | Yes | Yes | 0.01 | 0.05 |  | No | 114 |  | same batch using EUPT-blank matrix |  |  | Long (>2 years) | 48.8% | 46.2% | 15.23 | 15.238 | QuEChERS-Original version (J. AOAC 86, 2003) |  | 10 | Acetonitrile |  |  |  | Manual | 1,5min | No |  | Yes | 5 - 5,5 | DSPE (PSA/MgSO4) |  |  | Matrix matched - Multiple level | No | No | No |  | MS/MS | MS/MS | Triple Quadrupole | Electrospray Ionisation (ESI) | + | Multiple Reaction Monitoring (MRM) | GC-MS/MS (QQQ)
Chlorfenapyr | Lab166 | ND | Yes | No | 0.05 | 0.0546 |  | No | 119 |  | same batch using EUPT-blank matrix |  |  | Very short(<1year) | 3.3 | 3.15 | 26.01 | 25.99 | other, please specify under "method details" | UNI 15662-2009 | 10 | Acetonitrile |  |  |  | Mechanical | 1 | No |  | Yes |  | Dispersive-SPE (PSA/MgSO4) |  |  | Matrix matched - Multiple level | Yes | Yes | No | TPP | MS/MS |  | Triple Quadrupole | Electron Impact (EI) | + | Multiple Reaction Monitoring (MRM)
Chlorfenapyr | Lab167 |  |  |  |  | NA
Chlorfenapyr | Lab169 | ND | Yes | Yes | 0.01 | 0.0463 |  | No | 103 |  | same batch using EUPT-blank matrix | 1 |  | Long(>2 years) | 35.8 | 29.6 | 12.024 | 12.011 | QuEChERS - Acetate buffered (AOAC Official Method 2007.01) |  | 10 | Acetonitrile |  |  |  | Manual | 0.5 | No |  | No |  | Dispersive-SPE (PSA/MgSO4) |  |  | Matrix matched - Multiple level | No | Yes | No |  | MS/MS | MS/MS | Triple Quadrupole | Electron Impact (EI) | + | Multiple Reaction Monitoring (MRM)
Chlorfenapyr | Lab170 | ND | Yes | Yes |  | 0.035 |  | No | [5 empty] | Short(1-2 years) | 13.5 | 14.6 | 11.98 | 11.98 | QuEChERS - Citrate buffered (EN 151662) |  | 10 | Acetonitrile |  |  |  | Mechanical | 5 | No |  | Yes | 5.5 | Dispersive-SPE (PSA/MgSO4) |  |  | Matrix matched - Multiple level | Yes | No | No |  | MS/MS |  | Triple Quadrupole | Electron Impact (EI) | + | Multiple Reaction Monitoring (MRM) |  | GC-MS/MS (QQQ)
Chlorfenapyr | Lab171 | ND | Yes | Yes | 0.01 | 0.054 |  | Aut. via standard add. to sample portions | 94 |  | same batch using EUPT-blank matrix |  |  | Long(>2 years) | 14.67 | 13.52 | 22.32 | 22.31 | QuEChERS - Original Version (J. AOAC 86, 2003) |  | 10 | Acetonitrile |  |  |  | Mechanical | 15 | No |  | Yes | 5n NaOH | Dispersive-SPE (PSA/MgSO4) | Freezing-out |  | Standard addition to sample portions | No | Yes | No | Mirex | MS |  | Single Quadrupole | Chemical Ionisation (CI) |  | Selected Ion Monitoring (SIM)
Chlorfenapyr | Lab172 | ND | Yes | Yes | 0.01 | 0.0463 |  | No | 110 |  | same batch using EUPT-blank matrix | 2 |  | Long(>2 years) | 17.9 | 18.9 | 11.628 | 11.628 | QuEChERS - Citrate buffered (EN 151662) |  | 10 | Acetonitrile |  |  |  | Mechanical | 0.5 | No |  | No |  | Dispersive-SPE (PSA/MgSO4) |  |  | Matrix matched - Multiple level | No | No | No |  | MS/MS |  | Triple Quadrupole | Electron Impact (EI) | + | Multiple Reaction Monitoring (MRM) |  | GC-MS/MS (QQQ)
Chlorfenapyr | Lab173 | ND | Yes | Yes | 0.005 | 0.049 |  | No | 97 |  | same batch using EUPT-blank matrix |  |  | Long(>2 years) | 0.295 | 0.273 | 14.264 | 14.259 | Mini-Luke-Type (Acetone DCM-PE) |  | 15 | Acetone | Dichloromethane | Petroleum ether |  | Mechanical | 2 | No |  | No |  | None |  |  | Matrix matched - Multiple level | Yes | Yes | No |  | MS/MS | MS/MS | Triple Quadrupole | Electron Impact (EI) | + | Multiple Reaction Monitoring (MRM) |  | GC-MS/MS (QQQ)
Chlorfenapyr | Lab174 |  |  |  |  | NA
Chlorfenapyr | Lab175 | ND | Yes | Yes | 0.02 | 0.045 |  | Aut. via standard add. to sample portions | [5 empty] | Long(>2 years) |  |  | 22 | 22 | QuEChERS - Citrate buffered (EN 151662) |  | 10 | Acetonitrile |  |  |  | Manual | 1 | No |  | Yes | 0.6 ml 5N NaOH | Dispersive-SPE (PSA/MgSO4) | Freezing-out |  | Standard addition to sample portions | No | No | No | Atrazin D5 | MS |  | Single Quadrupole | Electron Impact (EI) | + | Full Scan
Chlorfenapyr | Lab176 |  |  |  |  | NA
Chlorfenapyr | Lab177 |  |  |  |  | NA
Chlorfenapyr | Lab178 |  |  |  |  | NA
Chlorfenapyr | Lab179 | ND | Yes | Yes | 0.01 | 0.0474 |  | No | 90 |  | same batch using EUPT-blank matrix | 1 |  | Long(>2 years) | 84.4 | 83.4 | 6.387 | 6.387 | QuEChERS - Citrate buffered (EN 151662) |  | 10 | Acetonitrile |  |  |  | Manual | 1 | No |  | No |  | None |  |  | Matrix matched - Multiple level | No | No | No |  | MS/MS | MS/MS | Triple Quadrupole | Electrospray Ionisation (ESI) | + | Selected Ion Monitoring (SIM) |  | LC-MS/MS QQQ

## Chlorpyrifos
Pesticide Name | LAB CODE | Detected in blank sample? | Within routine scope? | Accredited | Reporting Limit (mg/kg) | Concentration (mg/kg) | Concentration in the blank sample (mg/kg) | Recovery corrected? | Recovery % | Recovery Details | Recovery figure obtained from | Recovery Individuals | Comments | Experience in this analysis | Ion Ratio Standard | Ion Ratio Sample | Retention time Standard (min) | Retention time Sample (min) | Reference Method | Method Details | Sample weight (g) | Extraction solvent 1: | Extraction solvent 2: | Extraction solvent 3: | Extraction solvent details: | Agitation mode: | Agitation time (min): | Water Addition | Water Addition Details | pH adjusted: | pH adjusted details | Clean up 1: | Clean up 2: | Clean up details: | Calibration: | Did you use injection internal standard (I-IS)? | Did you use procedural internal standard (P-IS)? | Did you use Isotopically labelled internal standard (IL-IS)? | Internal Standard Details | GC detector: | LC detector: | Analyser: | Ionization Mode: | Polarity: | Acquisition Mode: | Acquisition Mode Details: | Confirmation
Chlorpyrifos | Lab001 | ND | Yes | Yes | 0.01 | 0.127 |  | No | 101 |  | same batch using other matrix |  |  | Long(>2 years) | 62.6 | 63.8 | 19.02 | 19.04 | other, please specify under "method details" | solid liquid extraction | 20 | Ethyl acetate |  |  |  | Mechanical | 1 | No |  | Yes |  | None |  |  | Matrix matched - Multiple level | Yes | Yes | No |  | MS/MS |  | Triple Quadrupole | Electron Impact (EI) |  | Multiple Reaction Monitoring (MRM) |  | GC-MS/MS (QQQ)
Chlorpyrifos | Lab002 | ND | Yes | Yes | 0.01 | 0.159 | 0 | No | 99 |  | from QC validation data | >5 |  | Long(>2 years) | 14.7 | 14.6 | 15.63 | 15.64 | QuEChERS - Original Version (J. AOAC 86, 2003) |  | 10 | Acetonitrile |  |  |  | Mechanical | 15 | No |  | Yes | 600 µl 5 M NaOH | Dispersive-SPE (PSA/MgSO4) |  |  | Matrix matched - Multiple level | No | No | No |  | MS/MS |  | Triple Quadrupole | Electron Impact (EI) | + | Multiple Reaction Monitoring (MRM)
Chlorpyrifos | Lab003 | ND | Yes | Yes | 0.005 | 0.144 |  | Aut. via standard add. to sample portions | 99 |  | same batch using EUPT-blank matrix | 5 |  | Long(>2 years) | 29.6 | 29.5 | 18.552 | 18.552 | QuEChERS - Citrate buffered (EN 151662) |  | 10 | Acetonitrile |  |  |  | Mechanical | 1 | No |  | Yes | 600ul NaOH 5N | Dispersive-SPE (PSA/MgSO4) | Dispersive-SPE, other (specify under details) | C18 | Matrix matched - Multiple level | Yes | No | No | TCPP | MS/MS |  | Triple Quadrupole | Electron Impact (EI) |  | Multiple Reaction Monitoring (MRM) |  | GC-MS/MS (QQQ)
Chlorpyrifos | Lab004 | ND | Yes | Yes | 0.01 | 0.153 | 0 | No | 93 |  | same batch using other matrix | 1 |  | Long(>2 years) | 170 | 168 | 19.99 | 19.99 | QuEChERS - Citrate buffered (EN 151662) |  | 10 | Acetonitrile |  |  |  | Mechanical | 20 | No |  | Yes | 2017-05-06 | Dispersive-SPE (PSA/MgSO4) |  |  | Matrix matched - Single level | Yes | No | No |  | MS/MS | MS/MS | Triple Quadrupole | Electron Impact (EI) | + | Multiple Reaction Monitoring (MRM)
Chlorpyrifos | Lab005 | ND | Yes | No | 0.01 | 0.101 |  | Using recovery figure (as indicated) | 61.2 | 57.9 to 64.2 | same batch using EUPT-blank matrix | 3 |  | Long(>2 years) |  |  | 18.3 | 18.3 | other, please specify under "method details" | Based on EN 151662 | 10 | Acetonitrile |  |  |  | Manual | 1 | No |  | No |  | None |  |  | Standard addition to sample portions | No | No | No |  | NDP | [6 empty] | Different Column
Chlorpyrifos | Lab006 | ND | Yes | Yes | 0.01 | 0.15 |  | Aut. via procedural calibration | 67 |  | from QC validation data | 5 |  | Long(>2 years) | 39 | 39 | 11.5 | 11.488 | Klein, Alder, J. AOAC 86/1015/20031) Klein, Alder, J. AOAC 86/1015/2003 |  | 10 | Methanol | Dichloromethane |  |  | Mechanical | 1 | Yes |  | Yes | 4.5 | None |  |  | Matrix matched - Multiple level | No | Yes | No | TPP | MS/MS | MS/MS | Triple Quadrupole | Electrospray Ionisation (ESI) | + | Multiple Reaction Monitoring (MRM) |  | GC-MS/MS (QQQ)
Chlorpyrifos | Lab007 | ND | Yes | Yes | 0.01 | 0.15 |  | No | 92 |  | same batch using EUPT-blank matrix | 1 |  | Long(>2 years) | 70.8 | 70.8 | 13.54 | 13.54 | QuEChERS - Citrate buffered (EN 151662) |  | 10 | Acetonitrile |  |  |  | Manual | 2 | No |  | Yes | sodium hydroxide | Freezing-out | Dispersive-SPE (PSA/MgSO4) |  | Matrix matched - Single level | Yes |  |  |  | MS |  | Single Quadrupole | Electron Impact (EI) | + | Selected Ion Monitoring (SIM) |  | GC-MSD
Chlorpyrifos | Lab008 | ND | Yes | Yes | 0.01 | 0.123 |  | No | 84.4 |  | same batch using other matrix |  |  | Long(>2 years) | 53.7 | 53.6 | 14.555 | 14.556 | QuEChERS - Citrate buffered (EN 151662) |  | 10 | Acetonitrile |  |  |  | Manual | 3 | No |  | Yes |  | Dispersive-SPE (PSA/MgSO4) |  |  | Matrix matched - Multiple level | No | Yes | No |  | MS/MS |  | Triple Quadrupole | Electron Impact (EI) | + | Multiple Reaction Monitoring (MRM)
Chlorpyrifos | Lab009 | ND | Yes | Yes | 0.01 | 0.14 |  | No | 105 |  | from QC validation data | >5 |  | Long(>2 years) | 0.799 | 0.784 | 3.63 | 3.63 | QuEChERS - Citrate buffered (EN 151662) |  | 10 | Acetonitrile |  |  |  | Mechanical | 3 | No |  | Yes | 600 µL 5 M NaOH | Freezing-out | Dispersive-SPE (PSA/MgSO4) |  | Pure solvent - Multiple level | No | Yes | No | P-IS = 1,3 dichloroisopropyltrisphosphat |  | MS/MS | Triple Quadrupole | Electrospray Ionisation (ESI) | + | Multiple Reaction Monitoring (MRM) | 2 transitions | GC-MS/MS (QQQ)
Chlorpyrifos | Lab010 | ND | Yes | Yes | 0.01 | 0.127 | 0 | No | 89 |  | same batch using EUPT-blank matrix | 2 |  | Long (>2 years) | 41.2 | 39.9 | 8.666 | 8.665 | QuEChERS-Citrate buffered (EN 15662) |  | 10.012 | Acetonitrile |  |  |  | Mechanical | 15 | Yes | 0,5 ml | Yes | 150 mg KOH | DSPE (PSA/MgSO4) |  |  | Matrix matched - Multiple level | Atrazine D5 | TPP |  |  | MS/MS | MS/MS | Triple Quadrupole | Electrospray Ionisation (ESI) | + | Multiple Reaction Monitoring (MRM) | GC-MS/MS (QQQ)
Chlorpyrifos | Lab011 | ND | Yes | Yes | 0.01 | 0.12 |  | Using recovery figure (as indicated) | 93 |  | same batch using EUPT-blank matrix | 3 |  | Long(>2 years) | 0.145 | 0.155 | 13.447 | 13.449 | Mini-Luke-Type (Acetone DCM-PE) |  | 15 | Acetone | Dichloromethane | Petroleum ether |  | Mechanical | 1 | No |  | No |  | Centrifugation | Filtration |  | Matrix matched - Multiple level | No | Yes | No | PCB-153 |  | MS/MS | Triple Quadrupole | Electron Impact (EI) | + | Multiple Reaction Monitoring (MRM)
Chlorpyrifos | Lab012 | ND | Yes | Yes | 0.01 | 0.107 |  | No | 109 |  | same batch using EUPT-blank matrix | 1 |  | Long(>2 years) |  |  | 20.63 | 20.63 | Mini-Luke-Type (Acetone DCM-PE) |  | 15 | Acetone | Dichloromethane | Petroleum ether |  | Mechanical | 1 | No |  | No |  |  |  |  | Matrix matched - Multiple level |  | Yes |  | TPP | MS/MS |  | Ion trap | Electron Impact (EI) |  | Multiple Reaction Monitoring (MRM) |  | GC-Ion Trap
Chlorpyrifos | Lab013 | ND | Yes | No |  | 0.05 |  |  | 90 |  |  |  |  | Very short(<1year) | 95.9 | 90 | 19.262 | 19.172
Chlorpyrifos | Lab014 | ND | Yes | Yes | 0.01 | 0.084 |  | No | 107 |  | same batch using EUPT-blank matrix | same batch using EUPT-blank matrix |  | Long(>2 years) | 997 | 997 | 19.34 | 19.385
Chlorpyrifos | Lab015 | ND | Yes | Yes | 0.01 | 0.133 |  | No | 93 |  | same batch using EUPT-blank matrix | 1 |  | Long(>2 years) | 45.6 | 45 | 9.56 | 9.56 | SweEt method, NMKL 195, 213 |  | 10 | Ethyl acetate |  |  |  | Mechanical | 3 | No |  | Yes | NaHCO3 addition | Filtration |  |  | Matrix matched - Multiple level | No | No | No |  | MS/MS |  | Triple Quadrupole | Electron Impact (EI) | + | Multiple Reaction Monitoring (MRM) |  | GC-MS/MS (QQQ)
Chlorpyrifos | Lab016 | ND | Yes | Yes | 0.004 | 0.137 |  | No | 90 |  | same batch using EUPT-blank matrix | 3 |  | Long(>2 years) | 1.02 | 1.02 | 8.92 | 8.92 | QuEChERS - Original Version (J. AOAC 86, 2003) |  | 5 | Acetonitrile |  |  |  | Manual | 3 | Yes | 5 ml | Yes | water with 1% formic acid | None | None |  | Matrix matched - Multiple level | No | Yes | No | TPP |  | MS/MS | Triple Quadrupole | Electrospray Ionisation (ESI) | + | Multiple Reaction Monitoring (MRM) |  | GC-MS/MS (QQQ)
Chlorpyrifos | Lab017 | ND | Yes | Yes | 0.01 | 0.0938 | 0 | No | 79 |  | same batch using other matrix | 1 |  | Long(>2 years) | 38.67 | 45.1 | 11.23 | 11.23 | SweEt method, NMKL 195, 213 |  | 10 | Ethyl acetate |  |  |  | Mechanical | 2 | No |  | Yes | sodium hydrogen carbonate | GPC, Gel-Permeation Chr/phy |  |  | Matrix matched - Multiple level | No | No | No |  | MS/MS |  | Triple Quadrupole | Electron Impact (EI) | + | Multiple Reaction Monitoring (MRM) |  | GC-MS/MS (QQQ)
Chlorpyrifos | Lab018 | ND | Yes | Yes | 0.01 | 0.163 | 0 | No | 103.9 |  | spiked prior to extraction | same batch using EUPT-blank matrix | 1 |  | Long(>2 years) | 126.4 | 126 | 15.795 | 15.795
Chlorpyrifos | Lab019 | ND | Yes | Yes | 0.01 | 0.124 |  | No | 94 |  | same batch using EUPT-blank matrix | 1 |  | Long(>2 years) | 0.69 | 0.69 | 19.16 | 19.17 | QuEChERS - Original Version (J. AOAC 86, 2003) |  | 10 | Acetonitrile |  |  |  | Mechanical | 2 | No |  | Yes | 500 ul 5 M NaOH | SPE - column (specify under details) |  | DEA | Matrix matched - Multiple level | Yes | Yes | Yes | Phenanthrene-d10 | MS |  | Single Quadrupole | Electron Impact (EI) | + | Selected Ion Monitoring (SIM) |  | GC-MSD
Chlorpyrifos | Lab020 | ND | Yes | Yes | 0.01 | 0.128 |  | No | 87 |  | same batch using EUPT-blank matrix | 1 |  | Long(>2 years) | 1.15 | 1.09 | 10.88 | 10.88 | QuEChERS - Acetate buffered (AOAC Official Method 2007.01) |  | 10 | Acetonitrile |  |  |  | Mechanical | 1 | No |  | No |  | Na2SO4 | Centrifugation |  | Matrix matched - Multiple level | Yes | Yes | Yes |  | MS/MS |  | Triple Quadrupole | Electron Impact (EI) | - | Selected Ion Monitoring (SIM) |  | GC-MS/MS (QQQ)
Chlorpyrifos | Lab021 | ND | Yes | Yes | 0.01 | 0.111 |  | Aut. via standard add. to sample portions | 100 |  |  |  |  | Long(>2 years) | 0.96 | 1.04 | 12.55 | 12.6 |  |  | 10 | Ethyl acetate |  |  |  | Mechanical | 20 | No |  | No |  | GPC, Gel-Permeation Chr/phy |  |  | Standard addition to sample portions | No | No | No |  | MS/MS |  | Triple Quadrupole | Electron Impact (EI) | + | Multiple Reaction Monitoring (MRM) |  | GC-MS/MS (QQQ)
Chlorpyrifos | Lab022 | ND | Yes | Yes | 0.01 | 0.133 | 0 | No | 55 |  | same batch using EUPT-blank matrix | 1 |  | Short(1-2 years) |  |  |  |  | QuEChERS - Citrate buffered (EN 151662) |  | 10 | Acetonitrile |  |  |  | Mechanical | 2 | No |  | Yes | 0,6 mL 5 M NaOH | Dispersive-SPE (PSA/MgSO4) | Freezing-out |  | Pure solvent - Multiple level | No | No | No |  | FPD |  |  | Electrospray Ionisation (ESI) |  | Other (specify) |  | GC-MS/MS (QQQ)
Chlorpyrifos | Lab023 | ND | Yes | Yes | 0.01 | 0.126 |  | No | 96.4 |  | same batch using EUPT-blank matrix | 1 |  | Long(>2 years) | 2.404 | 2.404 | 14.27 | 14.27 | QuEChERS - Citrate buffered (EN 151662) |  | 10 | Acetonitrile |  |  |  | Manual | 2x1min | No |  | Yes | 600 µL NaOH 5M | Dispersive-SPE, other (specify under details) |  | MgSO4/C18/PSA | Matrix matched - Single level | Yes | Yes | No | TDCPP/d5-Terbutylazine | MS/MS |  | Triple Quadrupole | Electron Impact (EI) | + | Multiple Reaction Monitoring (MRM) |  | GC-MS/MS (QQQ)
Chlorpyrifos | Lab024 | ND | Yes | Yes | 0.02 | 0.151 | 0 | No | 95 | 28-02-2017 | same batch using EUPT-blank matrix | same batch using EUPT-blank matrix |  | Long(>2 years) | 8.7 | 6.9 | 22.59 | 22.59 | QuEChERS - Citrate buffered (EN 151662) |  | 10 | Acetonitrile |  |  |  | Mechanical | 20 | No |  | Yes |  | Dispersive-SPE (PSA/MgSO4) | Dispersive-SPE (ODS/MgSO4) |  | Matrix matched - Multiple level | Yes | No | No | fenclorfos | MS |  | Single Quadrupole | Electron Impact (EI) | + | Full Scan |  | GC-MSD
Chlorpyrifos | Lab025 | ND | Yes | Yes | 0.01 | 0.0976 |  | No | 71 |  | same batch using EUPT-blank matrix | 2 |  | Long(>2 years)
Chlorpyrifos | Lab026 | ND | Yes | Yes | 0.01 | 0.151 | 0 | No | 107 | Matrix Matched - Multiple level | same batch using EUPT-blank matrix | 1 |  | Long(>2 years) | 0.71 | 0.71 | 6.22 | 6.21 | QuEChERS - Citrate buffered (EN 151662) |  | 10 | Acetonitrile |  |  |  | Manual | 1 | No |  | Yes | 600µl 5M NaOH | Dispersive-SPE (PSA/MgSO4) |  |  | Matrix matched - Multiple level | No | Yes | No | TPP - no correction of data | MS |  | Single Quadrupole | Chemical Ionisation (CI) | - | Selected Ion Monitoring (SIM) |  | LC-MS/MS QQQ
Chlorpyrifos | Lab027 | ND | Yes | Yes | 0.01 | 0.126 |  | Aut. via standard add. to sample portions | 81 | [5 empty] | 1 | 1 | 18.46 | 18.46 | QuEChERS - Citrate buffered (EN 151662) |  | 5 | Acetonitrile |  |  |  |  | 5 | No |  |  |  | None |  |  | Matrix matched - Single level | Yes | Yes | No |  | MS/MS |  | Triple Quadrupole | Electron Impact (EI) | + | Multiple Reaction Monitoring (MRM)
Chlorpyrifos | Lab028 | ND | Yes | Yes | 0.01 | 0.13 | 0.13 | No | 92 |  | same batch using other matrix | 2 |  | Long(>2 years) |  |  | 18.39 | 18.34
Chlorpyrifos | Lab029 | ND | Yes | Yes | 0.01 | 0.119 |  | No | 100 | daily routine linearity | same batch using other matrix | 3 |  | Long(>2 years) |  |  | 18.55 | 18.57 | QuEChERS - Citrate buffered (EN 151662) |  | 10 | Acetonitrile |  |  |  | Mechanical | 0.1 | No |  | Yes |  | Dispersive-SPE (PSA/MgSO4) |  |  | Pure solvent - Single level | No | Yes | Yes | only to check extraction efficiency | MS |  | Single Quadrupole | Electron Impact (EI) | + | Selected Ion Monitoring (SIM) |  | LC-MS/MS QQQ
Chlorpyrifos | Lab030 | ND | Yes | Yes | 0.01 | 0.11 |  | No | 105 |  | same batch using EUPT-blank matrix | 1 |  | Long(>2 years) | 1.23 | 1.22 | 13.01 | 12.95 | QuEChERS - Citrate buffered (EN 151662) |  | 10 | Acetonitrile |  |  |  | Mechanical | 10 | No |  | Yes | 500 µl NaOH | Freezing-out | Dispersive-SPE (PSA/MgSO4) |  | Matrix matched - Multiple level | No | Yes | No |  |  | Other (specify) | Q-TOF | Electrospray Ionisation (ESI) | + | Full Scan |  | GC-MS/MS (QQQ)
Chlorpyrifos | Lab031 | ND | Yes | Yes | 0,01 | 0.111 |  | No | 70 | [5 empty] | 0.388 | 0.392 | 18.39 | 18.4 |  |  | 10 | Ethyl acetate |  |  |  |  | 1 | No |  | No |  | None | None |  | Matrix matched - Multiple level | No | Yes | No |  | MS/MS | MS/MS | Triple Quadrupole | Electrospray Ionisation (ESI) |  | Multiple Reaction Monitoring (MRM) |  | GC-MS/MS (QQQ)
Chlorpyrifos | Lab032 | ND | Yes | No | 0.01 | 0.155 |  | Using recovery figure (as indicated) | 95.7 | [5 empty] | 1 | 1 | 1 | 1 | QuEChERS - Citrate buffered (EN 151662) |  |  | Acetonitrile |  |  |  | Mechanical |  | Yes |  | No |  | None |  |  | Standard addition to sample portions | No | Yes | No |  | MS/MS | MS/MS | Triple Quadrupole | Electrospray Ionisation (ESI) | + | Multiple Reaction Monitoring (MRM)
Chlorpyrifos | Lab033 | ND | Yes | Yes | 0.01 | 0.108 |  | No | 81.3 |  | same batch using EUPT-blank matrix | 2 |  | Long(>2 years) |  |  |  |  | QuEChERS - Citrate buffered (EN 151662) |  | 5 | Acetonitrile |  |  |  | Mechanical | 1 | Yes |  | No |  | Dispersive-SPE (PSA/MgSO4) |  |  | Matrix matched - Multiple level | Yes | Yes | No |  | MS/MS |  | Triple Quadrupole | Electron Impact (EI) |  | Selected Ion Monitoring (SIM) |  | GC-MS/MS (QQQ)
Chlorpyrifos | Lab034 | ND | Yes | Yes |  | 0.15 |  | No | 86 |  | from QC validation data | >5 |  | Long(>2 years) |  |  |  |  | QuEChERS - Citrate buffered (EN 151662) |  | 10 | Acetonitrile |  |  |  | Mechanical | 1 | No |  | Yes |  | Dispersive-SPE (PSA/MgSO4) |  |  | Pure solvent - Single level | No | Yes | No | TPP | NDP | [6 empty] | GC-MSD
Chlorpyrifos | Lab035 | ND | Yes | No | 0.01 | 0.155 |  | No | 106 |  | same batch using EUPT-blank matrix | 1 |  | Long(>2 years) | 97 | 89 | 12.91 | 12.9 | QuEChERS - Citrate buffered (EN 151662) |  | 10 | Acetonitrile |  |  | 10 mL | Mechanical | 1 | No |  | Yes | +600 µL NaOH 5M | Dispersive-SPE (PSA/MgSO4) | None |  | Matrix matched - Multiple level | No | Yes | No | Isoproturon D6 | MS/MS | MS/MS | TOF | Electrospray Ionisation (ESI) | + | Full Scan | + MS/MS | LC-TOF
Chlorpyrifos | Lab036 | ND | Yes | No | 0.01 | 0.158 |  | No | 80 |  | same batch using EUPT-blank matrix | 1 |  | Long(>2 years) | 35.22 | 35.55 | 24.04 | 24.04 | QuEChERS - Citrate buffered (EN 151662) |  | 10 | Acetonitrile |  |  |  | Mechanical | 15 | No |  | Yes | 600 µL NaOH 5M | Dispersive-SPE (PSA/MgSO4) |  |  | Matrix matched - Multiple level | No | Yes | No | Chlorpyriphos-methyl-D6 | MS/MS |  | Triple Quadrupole | Electron Impact (EI) | + | Multiple Reaction Monitoring (MRM) |  | GC-MS/MS (QQQ)
Chlorpyrifos | Lab037 | ND | Yes | Yes | 0.01 | 0.13 |  | No | 100 |  | same batch using EUPT-blank matrix | 2 |  | Long(>2 years) | 0.68 | 0.7 | 5.92 | 5.91 | QuEChERS - Citrate buffered (EN 151662) |  | 10 | Acetonitrile |  |  |  | Mechanical | 1 | No |  | Yes |  | Dispersive-SPE (PSA/MgSO4) |  |  | Matrix matched - Multiple level | No | Yes | No | AZE |  | MS/MS | Triple Quadrupole | Electrospray Ionisation (ESI) | + | Multiple Reaction Monitoring (MRM) |  | LC-MS/MS QQQ
Chlorpyrifos | Lab038 | ND | Yes | Yes | 0.01 | 0.142
Chlorpyrifos | Lab039 | ND | Yes | Yes | 0.01 | 0.144 |  | No | 84.3 |  |  |  |  | Long(>2 years) | 29 | 28 | 19.3 | 19.3 | QuEChERS - Citrate buffered (EN 151662) |  | 10 | Acetonitrile |  |  |  | Manual | 2 | No |  | Yes |  | Dispersive-SPE, other (specify under details) |  | PSA/MgSO4-C18 | Matrix matched - Multiple level | Yes | Yes | No |  | MS/MS |  | Triple Quadrupole | Electron Impact (EI) | + | Multiple Reaction Monitoring (MRM) |  | GC-MS/MS (QQQ)
Chlorpyrifos | Lab040 | ND | Yes | No | 0.01 | 0.193 |  | No | 104 |  | same batch using EUPT-blank matrix | 1 |  | Long(>2 years) | 48 | 44 | 13.8 | 13.8 | QuEChERS - Citrate buffered (EN 151662) |  | 10 | Acetonitrile |  |  |  | Mechanical | 20 | No |  | Yes | 0.6 mL NaOH 5N | Freezing-out | Dispersive-SPE (PSA/MgSO4) |  | Matrix matched - Multiple level | Yes | No | No | Triphenyl phosphate | MS/MS |  | Triple Quadrupole | Electron Impact (EI) | + | Multiple Reaction Monitoring (MRM) |  | GC-MS/MS (QQQ)
Chlorpyrifos | Lab041 | ND | Yes | Yes |  | 0.133 |  | Aut. via standard add. to sample portions | 95 |  | same batch using EUPT-blank matrix | 2 |  | Long(>2 years) |  |  | 9.89 | 9.9 | QuEChERS - Citrate buffered (EN 151662) |  | 10 | Acetonitrile |  |  |  | Mechanical | 15 | No |  | Yes | NaOH | Dispersive-SPE (PSA/MgSO4) |  |  | Matrix matched - Multiple level | No | Yes | No | Tpp | MS/MS |  | Triple Quadrupole | Electron Impact (EI) | + | Multiple Reaction Monitoring (MRM) |  | GC-MS/MS (QQQ)
Chlorpyrifos | Lab042 | ND | Yes | No | 0.01 | 0.164 |  | No | 78 |  | same batch using EUPT-blank matrix | 1 |  | Long(>2 years) | 1.34 | 1.34 | 13.7 | 13.7 | QuEChERS - Citrate buffered (EN 151662) |  | 10 | Acetonitrile |  |  |  | Mechanical | 10 | No |  | Yes |  | Dispersive-SPE (PSA/MgSO4) |  |  | Matrix matched - Multiple level | Yes | Yes | No |  | MS/MS | MS/MS | Triple Quadrupole | Electron Impact (EI) | + | Multiple Reaction Monitoring (MRM) |  | GC-MS/MS (QQQ)
Chlorpyrifos | Lab043 | ND | Yes | Yes | 0.01 | 0.126 |  | No | 70 |  | from QC validation data | 2 |  | Long(>2 years) |  |  |  |  | QuEChERS - Citrate buffered (EN 151662) |  | 10 | Acetonitrile |  |  |  | Mechanical | 5 | No |  | No |  | Dispersive-SPE (PSA/MgSO4) |  |  | Matrix matched - Multiple level | Yes | Yes | Yes | CHORPIRIFOS-D10 | MS/MS |  | Triple Quadrupole | Electron Impact (EI) | + | Multiple Reaction Monitoring (MRM) |  | GC-MS/MS (QQQ)
Chlorpyrifos | Lab044 | ND | Yes | Yes | 0.01 | 0.115 |  | No | 83 |  | from QC validation data | >5 |  | Long(>2 years) |  |  |  |  | QuEChERS - Citrate buffered (EN 151662) |  | 10 | Acetonitrile |  |  |  | Manual | 2 | No |  | No |  | Dispersive-SPE (PSA/MgSO4) |  |  | Pure solvent - Multiple level | No | Yes | No |  |  | MS/MS | Triple Quadrupole | Electrospray Ionisation (ESI) | + | Multiple Reaction Monitoring (MRM) |  | LC-MS/MS QQQ
Chlorpyrifos | Lab045 | ND | Yes | Yes | 0.01 | 0.1 |  | No | 105 |  | same batch using EUPT-blank matrix | 2 |  | Long(>2 years) |  |  |  |  | QuEChERS - Citrate buffered (EN 151662) |  | 10 | Acetonitrile |  |  |  | Manual | 2 | No |  | No |  | Dispersive-SPE (PSA/MgSO4) |  |  | Matrix matched - Multiple level | No | Yes | No |  | MS |  | Single Quadrupole | Electron Impact (EI) | + | Selected Ion Monitoring (SIM) |  | GC-MSD
Chlorpyrifos | Lab046 | ND | Yes | Yes | 0.01 | 0.119 | 0 | No | 69 |  | same batch using EUPT-blank matrix | 1 |  | Long(>2 years) | 68.6 | 69.5 | 13.98 | 13.89 | other, please specify under "method details" |  | 50 | Acetone |  |  |  | Mechanical | 2 | No |  | No |  | Filtration | Liquid-liquid partitioning |  | Matrix matched - Multiple level | No | No | No |  | MS/MS |  | Triple Quadrupole | Electron Impact (EI) | + | Multiple Reaction Monitoring (MRM) |  | GC-MS/MS (QQQ)
Chlorpyrifos | Lab047 | ND | Yes | Yes | 0.01 | 0.142 |  | No | 90 |  | same batch using EUPT-blank matrix | same batch using EUPT-blank matrix |  | Long(>2 years) | 0.88 | 0.87 | 15.55 | 15.58 | QuEChERS - Citrate buffered (EN 151662) |  | 10 | Acetonitrile |  |  |  | Mechanical | 5 | No |  | Yes |  | Dispersive-SPE (PSA/MgSO4) |  |  | Matrix matched - Multiple level | No | No | No | caffein | MS/MS |  | Triple Quadrupole | Electron Impact (EI) | + | Multiple Reaction Monitoring (MRM) |  | GC-MS/MS (QQQ)
Chlorpyrifos | Lab048 | ND | Yes | Yes | 0.01 | 0.109 |  | No | 95 |  | from QC validation data | 5 |  | Long(>2 years) |  |  |  |  | Mini-Luke-Type (Acetone DCM-PE) |  | 100 | Acetone | Dichloromethane | Petroleum ether |  |  |  | No |  | No |  | Florisil Column |  |  | Matrix matched - Single level | No | No | No |  | ECD | [6 empty] | Different Column
Chlorpyrifos | Lab049 | ND | Yes | Yes | 0.01 | 0.088 |  | No | 92 |  | same batch using EUPT-blank matrix | 1 |  | Long(>2 years) | 38 | 37 | 18.57 | 18.57 | QuEChERS - Citrate buffered (EN 151662) |  | 10 | Acetonitrile |  |  |  | Mechanical | 2 | No |  | Yes |  | Dispersive-SPE (PSA/MgSO4) |  |  | Matrix matched - Multiple level | No | No | No |  | MS/MS |  | Triple Quadrupole | Electron Impact (EI) | + | Multiple Reaction Monitoring (MRM)
Chlorpyrifos | Lab050 | ND | Yes | No | 0.01 | 0.163 | <0.01 | No | 130 |  | same batch using EUPT-blank matrix | 1 |  | Long(>2 years) | 43.2 | 43.6 | 9.94 | 9.93 | QuEChERS - Citrate buffered (EN 151662) |  | 10 | Acetonitrile |  |  |  | Mechanical | 5 | No |  | Yes | 600uL NaOH 5N | Dispersive-SPE (PSA/MgSO4) | None |  | Matrix matched - Multiple level | No | Yes | No | TPP | MS/MS |  | Triple Quadrupole | Electron Impact (EI) | + | Multiple Reaction Monitoring (MRM) |  | GC-MS/MS (QQQ)
Chlorpyrifos | Lab051 | ND | Yes | Yes | 0.01 | 0.127 |  | Aut. via standard add. to sample portions | 104 |  | same batch using EUPT-blank matrix |  |  | Long(>2 years) | 42 | 42.6 | 8.96 | 8.96 | SweEt method, NMKL 195, 213 |  | 10 | Ethyl acetate |  |  |  | Mechanical | 18 | No |  | Yes | NaHCO3 | Filtration | Centrifugation | Na2SO4 | Matrix matched - Single level | No | Yes | No | Parathion-D10 | MS/MS |  | Triple Quadrupole | Electron Impact (EI) | + | Multiple Reaction Monitoring (MRM)
Chlorpyrifos | Lab052 | ND | No | No |  | ND | [12 empty] | QuEChERS - Citrate buffered (EN 151662) |  | 10 | Acetonitrile |  |  |  | Manual | 1 |  |  |  |  | Dispersive-SPE (PSA/MgSO4) |  |  | Matrix matched - Multiple level |  |  |  | TPP | GC-MS/MS (QQQ) | [6 empty] | GC-MS/MS (QQQ)
Chlorpyrifos | Lab053 | ND | Yes | Yes | 0.01 | 0.162 |  | No | 116 | ongoing prformance verification, spiking level 0,05mg/kg | from QC validation data | >5 |  | Long(>2 years) | 68 | 68 | 18.66 | 18.67 | QuEChERS - Citrate buffered (EN 151662) |  | 10 | Acetonitrile |  |  |  | Mechanical | 30 | No |  | Yes | 0.6ml NaOH 5M | Dispersive-SPE (PSA/MgSO4) |  |  | Matrix matched - Multiple level | No | Yes | No | TPP | MS/MS |  | Triple Quadrupole | Electron Impact (EI) | + | Multiple Reaction Monitoring (MRM)
Chlorpyrifos | Lab054 | ND | Yes | Yes | 0.01 | 0.094 |  | No | 76 |  | same batch using EUPT-blank matrix | 2 |  | Long(>2 years) | 0.792 | 0.714 | 18.758 | 18.81 | other, please specify under "method details" | acetone extracition,water addition, SPE | 10 | Acetone |  |  |  | Mechanical | 15 | Yes | 90% of water | No |  | SPE - column (specify under details) | SPE - column (specify under details) | SDVB, PSA | Matrix matched - Multiple level | Yes | No | No | Triphenylphosphate | MS |  | Single Quadrupole | Electron Impact (EI) |  | Selected Ion Monitoring (SIM) |  | GC-MSD
Chlorpyrifos | Lab055 | ND | Yes | Yes | 0.01 | 0.129 |  | No | 84 |  | same batch using EUPT-blank matrix | 2 |  | Long(>2 years) | 40 | 42 | 17.13 | 17.13 | QuEChERS - Citrate buffered (EN 151662) |  | 10 | Acetonitrile |  |  |  | Mechanical | 30 | No |  | No |  | Dispersive-SPE (PSA/MgSO4) |  |  | Matrix matched - Multiple level | No | No | No |  | MS/MS |  | Ion trap | Electron Impact (EI) | + | Multiple Reaction Monitoring (MRM) |  | GC-Ion Trap
Chlorpyrifos | Lab056 | ND | Yes | Yes | 0.01 | 0.168 |  | No | 117 |  | same batch using EUPT-blank matrix | 1 |  | Long(>2 years) | 1.1 | 1.1 | 11.64 | 11.63 | other, please specify under "method details" | in house method | 10 | Ethyl acetate |  |  | 10 ml | Mechanical | 30 | No |  | No |  | Na2SO4 |  |  | Matrix matched - Multiple level | Yes |  |  | PCB-28 | MS/MS |  | Triple Quadrupole | Electron Impact (EI) | + | Multiple Reaction Monitoring (MRM)
Chlorpyrifos | Lab057 | ND | No | Yes | 0.01 | 0.102 |  | No | 89 |  | same batch using EUPT-blank matrix | 2 | [6 empty] | QuEChERS - Citrate buffered (EN 151662) |  | 10 | Acetonitrile |  |  |  | Mechanical | 5 | Yes |  | No |  | Dispersive-SPE (PSA/MgSO4) |  |  | Matrix matched - Multiple level | No | No | No |  |  | MS/MS | Triple Quadrupole | Electrospray Ionisation (ESI) |  | Multiple Reaction Monitoring (MRM)
Chlorpyrifos | Lab058 | ND | Yes | Yes | 0.01 | 0.146 |  | Aut. via procedural calibration |  |  | standard addition
Chlorpyrifos | Lab059 | ND | Yes | Yes | 0.01 | 0.118 |  | No | 101 |  | from QC validation data |  |  | Long(>2 years) | 64.3 | 64.3 | 9.93 | 9.94 |  |  | 10 | Acetonitrile |  |  |  | Mechanical | 2 | No |  | No |  | None |  |  | Matrix matched - Multiple level | No | Yes | No |  | MS/MS |  | Triple Quadrupole | Electron Impact (EI) | + | Multiple Reaction Monitoring (MRM)
Chlorpyrifos | Lab060 | ND | Yes | Yes | 0.01 | 0.157 |  | No | 83 |  | from QC validation data | >5 | GC-MS | Long(>2 years) | 0.97 | 0.99 | 19.25 | 19.26 | QuEChERS - Citrate buffered (EN 151662) |  | 10 | Acetonitrile |  |  |  | Manual | 1 | No |  | Yes | 0.6 mL NaOH 5 M | Freezing-out | Dispersive-SPE (PSA/MgSO4) |  | Pure solvent - Multiple level | No | Yes | No | triphenylphosphate | MS |  | Single Quadrupole | Electron Impact (EI) | - | Selected Ion Monitoring (SIM) |  | LC-MS/MS QQQ
Chlorpyrifos | Lab061 | ND | Yes | Yes | 0.01 | 0.151 |  | No | 104 |  | same batch using EUPT-blank matrix | 1 |  | Long(>2 years) | 72 | 71 | 20 | 20 | QuEChERS - Citrate buffered (EN 151662) |  | 10 | Acetonitrile |  |  |  | Mechanical | 10 | No |  | Yes | ph 5.5 | Freezing-out | Dispersive-SPE (PSA/MgSO4) |  | Matrix matched - Multiple level | No | Yes | No | TDCPP | MS |  | Q-TOF | Electron Impact (EI) | + | Full Scan
Chlorpyrifos | Lab062 | ND | Yes | Yes | 0.01 | 0.135 |  | Aut. via standard add. to sample portions | [5 empty] | Long(>2 years) |  |  |  |  | QuEChERS - Citrate buffered (EN 151662) |  | 10 | Acetonitrile | Acetonitrile |  |  | Mechanical | 10 | No |  | No |  | Dispersive-SPE (PSA/MgSO4) |  |  | Standard addition to sample portions | No | No | No |  | MS/MS | MS/MS | Triple Quadrupole | Electrospray Ionisation (ESI) | + | Multiple Reaction Monitoring (MRM) |  | LC-MS/MS QQQ
Chlorpyrifos | Lab063 | ND | Yes | Yes | 0.01 | 0.155 |  | No | 100 |  | same batch using EUPT-blank matrix | 2 |  | Long(>2 years) | 96 | 95 | 18.29 | 18.29 | QuEChERS - Citrate buffered (EN 151662) |  | 10 | Acetonitrile |  |  |  | Mechanical | 1 | No |  | Yes | 600 µl 5 N NaOH | Dispersive-SPE (PSA/MgSO4) | Freezing-out | Filtration | Matrix matched - Multiple level | No | Yes | Yes | ChlorpyrifosD10, DiuronD6, LinuronD6, Nicarbazin |  | MS/MS | Triple Quadrupole | Electrospray Ionisation (ESI) | + | Multiple Reaction Monitoring (MRM) | dMRM
Chlorpyrifos | Lab064 | ND | Yes | Yes | 0,01 | 0.143 |  | No | 105 |  | same batch using EUPT-blank matrix | 2 |  | Long(>2 years) |  |  |  |  | QuEChERS - Original Version (J. AOAC 86, 2003) |  | 10 | Acetonitrile |  |  |  | Manual | 6 | No |  | Yes | NaOH | Dispersive-SPE (PSA/MgSO4) |  |  | Matrix matched - Multiple level | No | No | No |  | NDP | [6 empty] | GC-MS/MS (QQQ)
Chlorpyrifos | Lab065 | ND | Yes | Yes | 0.01 | 0.094 |  | No | 100 |  | same batch using EUPT-blank matrix | 1 |  | Long(>2 years) | 0.92 | 0.88 | 18.63 | 18.63 | QuEChERS - Citrate buffered (EN 151662) |  | 10 | Acetonitrile |  |  |  | Manual | 1 | No |  | Yes | NaOH 600 ul 5 N | Dispersive-SPE (PSA/MgSO4) |  |  | Matrix matched - Multiple level | Yes | Yes | No | TPP | MS/MS |  | Triple Quadrupole | Electron Impact (EI) | + | Multiple Reaction Monitoring (MRM) |  | GC-MS/MS (QQQ)
Chlorpyrifos | Lab066 | ND | Yes | Yes | 0.01 | 0.106 |  | No | 91 |  | same batch using EUPT-blank matrix | 2 |  | Long(>2 years) | 41.3 | 41.2 | 13.06 | 13.06 | QuEChERS - Citrate buffered (EN 151662) |  | 10 | Acetonitrile |  |  |  | Mechanical | 10 | No |  | Yes | 600 µL 5 mol/L NaOH | Dispersive-SPE (PSA/MgSO4) |  |  | Matrix matched - Multiple level | No | Yes | No | TPP | MS/MS |  | Triple Quadrupole | Electron Impact (EI) | + | Multiple Reaction Monitoring (MRM) |  | GC-MS/MS (QQQ)
Chlorpyrifos | Lab067 | ND | Yes | Yes | 0.01 | 0.13 |  | No | 96 |  | same batch using EUPT-blank matrix | 2 |  | Long(>2 years) | 36.19 | 39.49 | 8.04 | 8.04 | other, please specify under "method details" |  | 20 | Acetone |  |  |  | Mechanical | 30 | Yes |  | No |  | Other, specify under clean up details |  | liquid liquid partioning SLE Chem Elut (CH2Cl2) | Pure solvent - Multiple level |  | Yes |  | atrazine-D5 | MS/MS |  | Triple Quadrupole | Electron Impact (EI) |  | Multiple Reaction Monitoring (MRM) |  | GC-MS/MS (QQQ)
Chlorpyrifos | Lab068 | ND | Yes | Yes | 0.01 | 0.156 |  | Aut. via procedural calibration | 100 |  | same batch using EUPT-blank matrix |  |  | Long(>2 years) |  |  |  |  | QuEChERS - Citrate buffered (EN 151662) |  | 10 | Acetonitrile |  |  |  | Mechanical | 10 | No |  | Yes |  | Freezing-out | Dispersive-SPE (PSA/MgSO4) |  | Matrix matched - Multiple level | No | No | No |  | MS/MS |  | Triple Quadrupole | Electron Impact (EI) |  | Multiple Reaction Monitoring (MRM) |  | GC-MS/MS (QQQ)
Chlorpyrifos | Lab069 | ND | Yes | Yes | 0.005 | 0.108 | 0 | No |  |  | from QC validation data | >5 |  | Long(>2 years) |  |  |  |  | QuEChERS - Citrate buffered (EN 151662) |  | 10
Chlorpyrifos | Lab070 | ND | Yes | Yes | 0.01 | 0.125 |  | No | 99 |  | same batch using EUPT-blank matrix | same batch using EUPT-blank matrix |  | Long(>2 years) | 1.14 | 1.06 | 15.94 | 15.85 | QuEChERS - Citrate buffered (EN 151662) |  | 10 | Acetonitrile |  |  |  | Manual | 1 | No |  | Yes | NaOH | Freezing-out | Dispersive-SPE (PSA/MgSO4) |  | Matrix matched - Multiple level | No | No | No | TPP | MS |  | Single Quadrupole | Electron Impact (EI) | + | Full Scan |  | GC-MSD
Chlorpyrifos | Lab071 | ND | Yes | Yes | 0.01 | 0.13 |  | No | 108 |  | same batch using EUPT-blank matrix | 2 |  | Long(>2 years) | 0.89 | 0.82 |  |  | S-19 (§64 LFGB L00.00-334) |  | 50 | Acetone | Cyclohexane | Ethyl acetate |  | Mechanical | 3 | Yes | 55 | Yes | pH 5.5 | GPC, Gel-Permeation Chr/phy |  |  | Matrix matched - Multiple level | No | No | No |  | NDP |  | Triple Quadrupole | Electron Impact (EI) | - | Multiple Reaction Monitoring (MRM) |  | GC-MS/MS (QQQ)
Chlorpyrifos | Lab072 | ND | Yes | Yes | 0.01 | 0.13 |  | No | 117 |  | same batch using EUPT-blank matrix | same batch using EUPT-blank matrix |  | Long(>2 years) | 42 | 42 | 18.71 | 18.73 | Mini-Luke-Type (Acetone DCM-PE) |  | 15 | Acetone | Dichloromethane | Petroleum ether |  | Mechanical | 1 | No |  | No |  | Na2SO4 |  |  | Matrix matched - Single level | No | No | No |  | MS/MS |  | Triple Quadrupole | Electron Impact (EI) | + | Multiple Reaction Monitoring (MRM) |  | GC-FPD
Chlorpyrifos | Lab073 | ND | Yes | Yes | 0.01 | 0.15 |  | Using recovery figure (as indicated) | 100 |  | same batch using EUPT-blank matrix | 2 |  | Long(>2 years) | 95.9 | 100.2 | 9.96 | 9.96 | QuEChERS - Citrate buffered (EN 151662) |  | 10 | Ethyl acetate |  |  |  | Mechanical | 2 | No |  | Yes | 5.5 (Buffer citrate) | Dispersive-SPE, other (specify under details) |  | MgSO4/PSA/C18 | Matrix matched - Multiple level | Yes | Yes | No | Antor | MS/MS |  | Triple Quadrupole | Electron Impact (EI) | + | Multiple Reaction Monitoring (MRM)
Chlorpyrifos | Lab074 |  |  |  |  | NA
Chlorpyrifos | Lab075 | ND | Yes | Yes | 0.01 | 0.142 |  | No | 108 |  | same batch using EUPT-blank matrix | 1 |  | Long(>2 years) | 0.85 | 0.83 | 9.14 | 9.14 | QuEChERS - Citrate buffered (EN 151662) |  | 5 | Acetonitrile |  |  |  | Mechanical | 1 | Yes |  | No |  | Liquid-liquid partitioning | Centrifugation |  | Matrix matched - Multiple level | No | Yes | Yes | chlorpyriphos-D10 |  | MS/MS | Triple Quadrupole | Electrospray Ionisation (ESI) | + | Multiple Reaction Monitoring (MRM) | 351/199, 349/197
Chlorpyrifos | Lab076 | ND | Yes | Yes | 0.01 | 0.13 |  | No | 86.5 |  | same batch using EUPT-blank matrix | 2 |  | Long(>2 years) | 95.8 | 95 | 19.52 | 19.52 | QuEChERS - Citrate buffered (EN 151662) |  | 10 | Acetonitrile |  |  |  | Manual | 2 | No |  | Yes | 600ul NaOH, pH=4.5 | Dispersive-SPE, other (specify under details) |  | C-18/MgSO4 | Matrix matched - Multiple level | No | Yes | No | TPP | MS/MS |  | Triple Quadrupole | Electron Impact (EI) | + | Multiple Reaction Monitoring (MRM)
Chlorpyrifos | Lab077 | ND | Yes | Yes | 0.01 | 0.142 |  | No | 105.2 |  | same batch using EUPT-blank matrix | 2 |  | Long(>2 years) | 38 | 36.1 | 14.71 | 14.71 | QuEChERS - Citrate buffered (EN 151662) |  | 10 | Acetonitrile |  |  |  | Manual | 1 | No |  | No |  | Dispersive-SPE (ODS/MgSO4) |  |  | Matrix matched - Multiple level | No | No | No |  |  | MS/MS | Triple Quadrupole | Electrospray Ionisation (ESI) | + | Multiple Reaction Monitoring (MRM) |  | LC-MS/MS QQQ
Chlorpyrifos | Lab078 | ND |  |  |  | 0.105 |  |  | 110
Chlorpyrifos | Lab079 | ND | Yes | Yes | 0.01 | 0.117 |  | No | 95 |  | same batch using EUPT-blank matrix | 1 |  | Long(>2 years) | 40.3 | 41 | 9.94 | 9.94 | QuEChERS - Citrate buffered (EN 151662) |  | 10 | Acetonitrile |  |  |  | Mechanical | 2 | No |  | Yes | 5 M NaOH | Freezing-out | Dispersive-SPE (PSA/MgSO4) |  | Matrix matched - Multiple level | No | No | No |  | MS/MS |  | Triple Quadrupole | Electron Impact (EI) | + | Multiple Reaction Monitoring (MRM)
Chlorpyrifos | Lab080 | ND | Yes | No | 0.01 | 0.138 | 0 | Aut. via procedural calibration | 103.1 |  | same batch using EUPT-blank matrix | 2 |  | Long(>2 years) |  |  | 22.94 | 22.94 | QuEChERS - Citrate buffered (EN 151662) |  | 10 | Acetonitrile |  |  |  | Manual | 1 | No |  | No |  | Dispersive-SPE (PSA/MgSO4) |  |  | Matrix matched - Multiple level | Yes | Yes | Yes | ethion D20/Pyrimetanil D5 | MS/MS |  | Ion trap |  |  | Full Scan |  | GC-Ion Trap
Chlorpyrifos | Lab081 | ND | Yes | No | 0.01 | 0.091 |  | No | 108 |  | same batch using EUPT-blank matrix |  |  | Long(>2 years) | 43.2 | 46.2 | 11.86 | 11.867 | SweEt method, NMKL 195, 213 |  | 10 | Ethyl acetate |  |  |  | Mechanical | 40 | No |  | No |  | None |  |  | Matrix matched - Multiple level | No | Yes | No |  | MS/MS |  | Triple Quadrupole | Electron Impact (EI) | + | Multiple Reaction Monitoring (MRM) |  | GC-MS/MS (QQQ)
Chlorpyrifos | Lab082 | ND | Yes | Yes | 0.005 | 0.128 |  | No | 90.9 |  | same batch using EUPT-blank matrix | 1 |  | Long(>2 years) | 44.9 | 44 | 19.3 | 19.3 | S-19 (§64 LFGB L00.00-334) |  | 50 | Acetone | Cyclohexane | Ethyl acetate | cyclohexan/ethylacetate 1/1 | Mechanical | 3 | Yes | 5 ml | Yes | pH 6 | GPC, Gel-Permeation Chr/phy |  |  | Matrix matched - Multiple level | Yes | No | Yes | IL-IS Chlorpyrifos-D10 | MS/MS |  | Triple Quadrupole | Electron Impact (EI) | + | Multiple Reaction Monitoring (MRM) |  | GC-NPD
Chlorpyrifos | Lab083 | ND | Yes | Yes | 0.01 | 0.118 |  | No | 86.2 |  | same batch using EUPT-blank matrix | 2 |  | Long(>2 years) | 35.4 | 40.6 | 18.918 | 18.932 | QuEChERS - Original Version (J. AOAC 86, 2003) |  | 15 | Acetonitrile |  |  | 15 ml | Mechanical | 30 | No |  | No |  | Freezing-out | Dispersive-SPE, other (specify under details) | PSA/C18/MgSO4 | Matrix matched - Multiple level | No | Yes | No | TDCPP | MS/MS |  | Ion trap | Electron Impact (EI) | + | Multiple Reaction Monitoring (MRM) |  | GC-Ion Trap
Chlorpyrifos | Lab084 | ND | Yes | Yes | 0.01 | 0.089 | 0 | No | 101 |  | same batch using EUPT-blank matrix | 3 |  | Long(>2 years) |  |  |  |  | SweEt method, NMKL 195, 213 |  | 10 | Ethyl acetate | Cyclohexane |  |  | Mechanical | 15 | No |  | No |  | GPC, Gel-Permeation Chr/phy |  |  | Matrix matched - Multiple level | Yes | No | No |  | MS |  | Single Quadrupole | Electron Impact (EI) | - | Selected Ion Monitoring (SIM) |  | GC-FPD
Chlorpyrifos | Lab085 | ND | Yes | Yes | 0.01 | 0.08 |  | No | 72.01 |  |  |  |  | Long(>2 years) | 118.28 | 114.54 | 20.105 | 20.111 | SweEt method, NMKL 195, 213 |  | 15 | Ethyl acetate | Cyclohexane |  |  | Manual | 30 | No |  | No |  | Filtration | Centrifugation |  | Matrix matched - Multiple level | No | No | No |  | MS |  | Single Quadrupole | Electrospray Ionisation (ESI) | + | Selected Ion Monitoring (SIM) |  | GC-MSD
Chlorpyrifos | Lab086 | ND | Yes | Yes | 0.01 | 0.172 | 0 | Aut. via standard add. to sample portions | 100 |  |  |  |  | Long(>2 years) | 0.942 | 0.973 | 19.228 | 19.228 | QuEChERS - Acetate buffered (AOAC Official Method 2007.01) |  | 10 | Acetonitrile | Other, specify under details |  | Acetic acid | Mechanical | 15 | No |  | No |  | None |  |  | Standard addition to sample portions | No | No | No |  | MS/MS | MS/MS | Triple Quadrupole | Electron Impact (EI) | + | Multiple Reaction Monitoring (MRM) |  | GC-MS/MS (QQQ)
Chlorpyrifos | Lab087 | ND | Yes | Yes | 0.01 | 0.159 |  | No | 96.7 |  | same batch using other matrix | 2 |  | Long(>2 years) | 95.91 | 95.32 | 19.24 | 19.25 | QuEChERS - Citrate buffered (EN 151662) |  | 10 | Acetonitrile |  |  |  | Mechanical | 15 | No |  | Yes | 5 mol/L NaOH | Dispersive-SPE, other (specify under details) | Dispersive-SPE, other (specify under details) | 1:MgSO4;NaCl,Citrat,Freeze fat out,2:C18,MgSO4 | Matrix matched - Multiple level | No | Yes | No | TPP | MS |  | Single Quadrupole | Electron Impact (EI) | - | Selected Ion Monitoring (SIM)
Chlorpyrifos | Lab088 | ND | Yes | Yes | 0.005 | 0.142 |  | No | 90 |  | same batch using EUPT-blank matrix | 3 |  | Long(>2 years) | 0.011 | 0.075 | 19.193 | 19.194 | QuEChERS - Citrate buffered (EN 151662) |  | 10 | Acetonitrile |  |  |  | Manual |  | No |  | No |  | Dispersive-SPE (PSA/MgSO4) |  |  | Matrix matched - Multiple level | Yes | No | No |  | MS/MS |  | Triple Quadrupole | Electron Impact (EI) | + | Multiple Reaction Monitoring (MRM)
Chlorpyrifos | Lab089 | ND | Yes | Yes | 0.01 | 0.133 |  | No | 86.6 | 0.01 mg/kg | same batch using other matrix | 1 | Lemon | Long(>2 years) | 0.53 | 0.54 | 10.17 | 10.17 | QuEChERS - Citrate buffered (EN 151662) |  | 10 | Acetonitrile |  |  |  | Mechanical | 15 | No |  | Yes | +600µl 5M NaOH | Freezing-out |  | Centrifugation after freeze out | Matrix matched - Multiple level |  | Yes |  | TRIS |  | MS/MS | Triple Quadrupole | Electrospray Ionisation (ESI) | + | Multiple Reaction Monitoring (MRM) |  | LC-Q-TOF
Chlorpyrifos | Lab090 | ND | Yes | Yes | 0.01 | 0.15 |  | No | 92 |  | same batch using EUPT-blank matrix |  |  | Long(>2 years) | 9.903 | 9.903 | 43.4 | 42.8 | QuEChERS - Acetate buffered (AOAC Official Method 2007.01) |  |  | Acetonitrile |  |  |  | Mechanical | 7 |  |  |  |  | Dispersive-SPE (PSA/MgSO4) |  |  | Matrix matched - Multiple level | Yes | Yes | No |  | MS/MS |  | Triple Quadrupole | Electron Impact (EI) |  | Multiple Reaction Monitoring (MRM)
Chlorpyrifos | Lab091 | ND | Yes | Yes | 0.01 | 0.118 |  | No | 95 | [5 empty] | 1 | 1 | 15.689 | 15.689 | QuEChERS - Citrate buffered (EN 151662) |  | 10 | Acetonitrile |  |  |  |  | 5 | No |  |  |  | Dispersive-SPE (PSA/MgSO4) |  |  | Matrix matched - Multiple level | No | No | No |  | NDP |  | Other (specify) | Other (specify) | - | Other (specify)
Chlorpyrifos | Lab092 | ND | Yes | Yes | 0.1 | 0.1 |  | No | 102.2 | [5 empty] | 1 | 1 | 20.25 | 20.26 | QuEChERS - Citrate buffered (EN 151662) |  | 10 | Acetonitrile |  |  |  | Manual | 1 | No |  | Yes | 600 uL 5 M NaOH | Dispersive-SPE (PSA/MgSO4) | Dispersive-SPE, other (specify under details) |  | Pure solvent - Multiple level | Yes | Yes | No | TPP, TPM | MS |  | Single Quadrupole | Electron Impact (EI) |  | Selected Ion Monitoring (SIM)
Chlorpyrifos | Lab093 | ND | No | Yes | 0.01 | 0.126 |  | 88 | [10 empty] | QuEChERS - Citrate buffered (EN 151662) |  | 10 | Acetonitrile
Chlorpyrifos | Lab094 | ND | Yes | Yes | 0.01 | 0.139 |  | No | 98.7 |  | same batch using EUPT-blank matrix | same batch using EUPT-blank matrix |  | Long(>2 years) | 2.1 | 2.1 | 18.674 | 18.679 | QuEChERS - Citrate buffered (EN 151662) |  | 10 | Acetonitrile |  |  | 10 | Mechanical | 2 | No |  | Yes | citrate buffered | Dispersive-SPE (PSA/MgSO4) |  |  | Matrix matched - Single level | No | Yes | No | TPP | MS/MS |  | Triple Quadrupole | Electron Impact (EI) | + | Multiple Reaction Monitoring (MRM)
Chlorpyrifos | Lab095 | ND | Yes | Yes | 0.01 | 0.162 |  | No | 111 |  | same batch using EUPT-blank matrix | 1 |  | Long(>2 years) | 44.8 | 45 | 9.943 | 9.943 | QuEChERS - Citrate buffered (EN 151662) |  | 10 | Acetonitrile | Cyclohexane |  |  | Mechanical | 25 | No |  | Yes |  | Dispersive-SPE (PSA/MgSO4) |  |  | Matrix matched - Multiple level | Yes | Yes | No |  | MS/MS |  | Triple Quadrupole | Electron Impact (EI) | + | Multiple Reaction Monitoring (MRM)
Chlorpyrifos | Lab096 | ND | Yes | Yes | 0.005 | 0.144 |  | No | 104 |  | same batch using EUPT-blank matrix | 3 |  | Long(>2 years) | 40.8 | 42.6 | 19.4 | 19.4 | QuEChERS - Citrate buffered (EN 151662) |  | 10 | Acetonitrile |  |  |  | Mechanical | 15 | No |  | Yes | 600 µl 5 M NaOH | Freezing-out | Dispersive-SPE (PSA/MgSO4) |  | Matrix matched - Multiple level | Yes | Yes | Yes |  | MS/MS |  | Triple Quadrupole | Electron Impact (EI) | + | Multiple Reaction Monitoring (MRM) |  | GC-MS/MS (QQQ)
Chlorpyrifos | Lab097 | ND | Yes | Yes | 0.01 | 0.12 |  | No | 97 |  | from QC validation data |  |  | Long(>2 years) | 1.161 | 1.098 | 22.738 | 22.773
Chlorpyrifos | Lab098 | ND | Yes | Yes | 0.01 | 0.14 |  | No | 97 |  | same batch using EUPT-blank matrix | same batch using EUPT-blank matrix |  | Long(>2 years) | 22.5 | 23.4 | 29.7 | 29.7 | QuEChERS - Citrate buffered (EN 151662) |  | 10 | Acetonitrile |  |  | 10 mL | Manual | 1 | No |  | Yes | 600 uL NaOH 5N | Dispersive-SPE (PSA/MgSO4) |  |  | Matrix matched - Multiple level | No | No | No |  | Other (specify) | MS/MS | Triple Quadrupole | Electrospray Ionisation (ESI) | + | Multiple Reaction Monitoring (MRM) |  | LC-MS/MS QQQ
Chlorpyrifos | Lab099 | ND | Yes | Yes | 0.01 | 0.154 |  | No | 116 |  | same batch using other matrix | 3 |  | Long(>2 years) | 1.04 | 0.98 | 10.83 | 10.84 | QuEChERS - Acetate buffered (AOAC Official Method 2007.01) |  | 10 | Acetonitrile |  |  |  | Mechanical | 1 | No |  | No |  | Dispersive-SPE (PSA/MgSO4) | Centrifugation |  | Standard addition to sample portions | Yes |  |  |  | MS/MS | MS/MS | Triple Quadrupole | Electron Impact (EI) | + | Full Scan |  | GC-MS/MS (QQQ)
Chlorpyrifos | Lab100 | ND | Yes | Yes | 0.005 | 0.1277 |  | No | 93.3 |  | same batch using other matrix | 3 |  | Long(>2 years) | 96.9 | 95.3 | 21.005 | 21.005 |  |  | 10 | Acetonitrile |  |  |  | Mechanical | 10 | No |  | No |  | SPE - column (specify under details) |  | CARB/NH2 | Matrix matched - Multiple level | Yes | No | No |  | MS/MS |  | Triple Quadrupole | Electron Impact (EI) | + | Multiple Reaction Monitoring (MRM) |  | GC-MS/MS (QQQ)
Chlorpyrifos | Lab101 | ND | Yes | No | 0.01 | 0.148 |  | No | 95 | [5 empty] | 96.4 | 96.6 | 13.464 | 13.464 |  |  | 10 | Acetonitrile |  |  |  |  | 5 | No |  |  |  | None |  |  | Matrix matched - Multiple level | No | No | No |  | MS/MS | MS/MS | Triple Quadrupole | Electrospray Ionisation (ESI) | + | Multiple Reaction Monitoring (MRM)
Chlorpyrifos | Lab102 | ND | Yes | Yes | 0.005 | 0.1291 |  | No | 90.3 |  | same batch using other matrix | 3 |  | Long(>2 years) | 65.2 | 65.2 | 20.804 | 20.808 |  |  | 10 | Acetonitrile |  |  |  | Mechanical | 10 | No |  | No |  | SPE - column (specify under details) |  | Carb/NH2 | Matrix matched - Multiple level | Yes | No | No |  | MS/MS |  | Q-TOF | Electron Impact (EI) | + | Full Scan |  | GC-TOF
Chlorpyrifos | Lab103 | ND | Yes | Yes | 0.01 | 0.134 |  | No | 88 |  | same batch using EUPT-blank matrix | 3 |  | Long (>2 years) |  |  | 19.167 | 19.167 | QuEChERS-Citrate buffered (EN 15662) |  | 10 | Acetonitrile |  |  |  | Manual | 10 | No |  | Yes | 600mcl 5M NaOH | DSPE (PSA/MgSO4) |  |  | Matrix matched - Multiple level | No | No | No |  | MS |  | Single Quadrupole | Electron Impact (EI) | + | Selected Ion Monitoring (SIM) | GC-MSD
Chlorpyrifos | Lab104 | ND | Yes | Yes | 0.01 | 0.12 | - | No | 82.72 |  | same batch using EUPT-blank matrix | 1 |  | Long(>2 years) | 1 | 0.91 | 26.214 | 26.205 | QuEChERS - Acetate buffered (AOAC Official Method 2007.01) |  | 10 | Acetonitrile |  |  |  | Mechanical | 1 | No |  | No |  | Dispersive-SPE (PSA/MgSO4) |  |  | Matrix matched - Multiple level | Yes | No | No | TPP | MS/MS |  | Single Quadrupole | Electron Impact (EI) |  | Multiple Reaction Monitoring (MRM) |  | GC-MS/MS (QQQ)
Chlorpyrifos | Lab105 | ND | No | No | 0.01 | 0.191 |  | No | 79 |  | same batch using EUPT-blank matrix | 5 |  | Long (>2 years) | 0.43 | 0.43 | 15.92 | 15.93 | QuEChERS-Acetate buffered (AOAC Official Method 2007.01) |  |  | Acetonitrile |  |  |  | Manual | 1 | No |  | No |  | DSPE (PSA/MgSO4) |  |  | Matrix matched - Multiple level | No | No | No |  | MS/MS |  | Triple Quadrupole | Electron Impact (EI) |  | Multiple Reaction Monitoring (MRM) | LC-MS/MS QQQ
Chlorpyrifos | Lab106 | ND | Yes | Yes | 0.01 | 0.127 |  | Using recovery figure (as indicated) | 96 |  | same batch using EUPT-blank matrix | 3 |  | Long(>2 years) | 66 | 65 | 20.845 | 20.843 | other, please specify under "method details" | GB/T 19648-2006 | 10 | Acetonitrile |  |  |  | Mechanical | 1 | No |  | No |  | SPE - column (specify under details) |  | Carb-NH2 | Matrix matched - Multiple level | Yes | No | No | Heptachlor-epoxide | MS |  | Single Quadrupole | Electron Impact (EI) | + | Selected Ion Monitoring (SIM) |  | GC-MS/MS (QQQ)
Chlorpyrifos | Lab107 | ND | Yes | Yes | 0.01 | 0.15 | 0 | Aut. via procedural calibration |  |  | same batch using EUPT-blank matrix | 2 |  | Long(>2 years) |  |  |  |  | QuEChERS - Original Version (J. AOAC 86, 2003) |  | 5 | Acetonitrile |  |  |  | Manual | 5 | Yes | 5mL | No |  | Liquid-liquid partitioning |  |  | Matrix matched - Multiple level | [5 empty] | MS | Q-Orbitrap | Electrospray Ionisation (ESI) | + | Full Scan |  | LC-Orbitrap
Chlorpyrifos | Lab108 | ND | Yes | Yes | 0.01 | 0.155 | 0 | No | 108 |  | same batch using EUPT-blank matrix | 4 |  | Long (>2 years) | 95.7;36.7 | 95.6;36.3 | 9.93 | 9.93 | QuEChERS-Citrate buffered (EN 15662) |  | 10 | Acetonitrile |  |  |  | Mechanical | 20 |  |  | Yes | 5M NaOH | DSPE (PSA/MgSO4) |  |  | Matrix matched - Multiple level |  | PCB 31 | No |  | MS/MS |  |  | Electron Impact (EI) | + | Multiple Reaction Monitoring (MRM)
Chlorpyrifos | Lab109 | ND | Yes | Yes | 0.01 | 0.014 |  | No | 100 |  | same batch using EUPT-blank matrix | >5 |  | Long(>2 years) | 0.45 | 0.43 | 2.75 | 2.75 | QuEChERS - Citrate buffered (EN 151662) |  | 10 | Acetonitrile | [5 empty] | No |  | No |  | Dispersive-SPE (PSA/MgSO4) | Dispersive-SPE (PSA/MgSO4) |  | Matrix matched - Multiple level | No | Yes | No | Triphenyl phosphate | MS/MS |  | Triple Quadrupole | Electron Impact (EI) | + | Multiple Reaction Monitoring (MRM)
Chlorpyrifos | Lab110 | ND | No | No |  | ND |  | No |  |  |  |  | Full scan qualitative using GCMS | Very short(<1year) |  |  |  |  | other, please specify under "method details" | used sonicator | 10 | Acetone | Dichloromethane | Hexane | hplc grade | Mechanical | 30min | Yes |  | No |  | Filtration | Other, specify under clean up details | 2ml through florisil with activated charcoal |  | No | No | No |  | MS |  | Single Quadrupole | Electron Impact (EI) |  | Full Scan
Chlorpyrifos | Lab111 | ND | Yes | Yes | 0.01 | ND | [12 empty] | QuEChERS - Citrate buffered (EN 151662) |  | 10 | Acetonitrile |  |  |  | Mechanical | 5 | No |  |  |  | Freezing-out | Dispersive-SPE (PSA/MgSO4) |  | Matrix matched - Multiple level |  |  |  |  | LC-MS/MS QQQ
Chlorpyrifos | Lab113 | ND | Yes | Yes | 0.01 | 0.155 |  | No | 107 |  | same batch using EUPT-blank matrix | 1 |  | Long(>2 years) |  |  |  |  | QuEChERS - Citrate buffered (EN 151662) |  | 10 | Acetonitrile |  |  |  | Mechanical | 20 | No |  | Yes | 500 ul of 10 N NaOH | Dispersive-SPE (PSA/MgSO4) |  | C18 50 mg/ml | Matrix matched - Multiple level |  |  | No |  | MS/MS |  | Triple Quadrupole | Electron Impact (EI) |  | Multiple Reaction Monitoring (MRM) |  | GC-MS/MS (QQQ)
Chlorpyrifos | Lab114 | ND | Yes | Yes | 0.005 | 0.166 | < 0.002 | No | 78 |  | same batch using EUPT-blank matrix | 4 |  | Short (1-2 years) | 30 | 30 | 8659 | 8659 | QuEChERS-Acetate buffered (AOAC Official Method 2007.01) |  | 15 | Acetonitrile |  |  |  | Both | 11 | No |  | Yes | 1 % HOAc | DSPE (PSA/MgSO4) |  |  | Matrix matched - Multiple level | Yes (specify) | No | No |  | MS/MS |  | Triple Quadrupole | Electron Impact (EI) |  | Multiple Reaction Monitoring (MRM)
Chlorpyrifos | Lab115 | ND | Yes | Yes | 0.01 | 0.116 |  | No | 95 |  | same batch using EUPT-blank matrix | 1 |  | Long(>2 years) | 0.75 | 0.64 | 17.422 | 17.425 | QuEChERS - Acetate buffered (AOAC Official Method 2007.01) |  | 15 | Acetonitrile |  |  |  | Manual | 3 | No |  | No |  | Dispersive-SPE (PSA/MgSO4) |  |  | Matrix matched - Multiple level | Yes | Yes | No |  | MS | MS/MS | Triple Quadrupole | Electron Impact (EI) |  | Selected Ion Monitoring (SIM) |  | LC-MS/MS QQQ
Chlorpyrifos | Lab116 | ND | Yes | Yes | 0.01 | 0.12 |  | No | 90 |  | same batch using EUPT-blank matrix | >5 |  | Long(>2 years) |  |  |  |  | QuEChERS - Acetate buffered (AOAC Official Method 2007.01) |  | 15 | Acetonitrile |  |  |  | Mechanical | 1 | No |  | No |  | Dispersive-SPE (PSA/MgSO4) |  |  | Matrix matched - Multiple level | No | Yes | No |  | MS/MS |  | Triple Quadrupole | Electron Impact (EI) | + | Multiple Reaction Monitoring (MRM) |  | GC-MSD
Chlorpyrifos | Lab117 | ND | Yes | Yes | 0.05 | 0.08 |  | No | 91.06 |  | same batch using EUPT-blank matrix | 1 |  |  | 88.8 | 58.2 | 18.966 | 18.993 | QuEChERS - Citrate buffered (EN 151662) |  | 10 | Acetonitrile |  |  |  | Manual |  | No |  | No |  | None | None |  |  | Yes | Yes | Yes |  | MS |  | Single Quadrupole | Electrospray Ionisation (ESI) | + | Selected Ion Monitoring (SIM) |  | GC-MSD
Chlorpyrifos | Lab118 | ND | Yes | No | 0,01 | 0.125 |  | No | 84,0 | average of 2 recoveries | same batch using EUPT-blank matrix | 2 |  | Short(1-2 years) | 101 | 101.3 | 9.828 | 9.831 | QuEChERS - Citrate buffered (EN 151662) |  | 10 | Acetonitrile |  |  |  | Mechanical | 30 |  |  |  |  | Dispersive-SPE (PSA/MgSO4) |  |  | Matrix matched - Multiple level | No | No | No |  | MS/MS |  | Triple Quadrupole | Electron Impact (EI) | + | Multiple Reaction Monitoring (MRM) | dynamic | LC-MS/MS QQQ
Chlorpyrifos | Lab119 | ND | Yes | Yes | 0.01 | 0.107 |  | No | 87 |  | same batch using EUPT-blank matrix | 1 |  | Long(>2 years) | 96 | 95.7 | 19.543 | 19.543 | QuEChERS - Citrate buffered (EN 151662) |  | 10 | Acetonitrile |  |  |  | Mechanical | 2 | No |  | Yes |  | Dispersive-SPE (PSA/MgSO4) |  |  | Matrix matched - Multiple level | Yes | No | No | Tris-CP | MS/MS |  | Triple Quadrupole | Electron Impact (EI) |  | Multiple Reaction Monitoring (MRM) |  | GC-MS/MS (QQQ)
Chlorpyrifos | Lab120 | ND | Yes | Yes | 0.01 | 0.132 |  | No | 101.2 |  | same batch using EUPT-blank matrix | 2 |  | Long(>2 years) | 0.218 | 0.205 | 13.49 | 13.49 | QuEChERS - Citrate buffered (EN 151662) |  | 10 | Acetonitrile |  |  |  | Mechanical | 3 | No |  | No |  | Freezing-out | Dispersive-SPE (PSA/MgSO4) |  | Matrix matched - Multiple level | No | No | No |  | MS |  | Ion trap | Electron Impact (EI) |  |  |  | LC-MS/MS QQQ
Chlorpyrifos | Lab121 | ND | Yes | No | 0.01 | 0.126 | No | 98 |  |  | same batch using EUPT-blank matrix | 1 |  | Long(>2 years) |  |  | 19.523 | 19.508
Chlorpyrifos | Lab122 | ND | Yes | Yes | 0.01 | 0.148 |  | No | 108 | [5 empty] | 49 | 51 | 9.67 | 9.66 | Mini-Luke-Type (Acetone DCM-PE) |  | 8 | Acetone | Dichloromethane | Petroleum ether |  |  | 5 | No |  | No |  | Liquid-liquid partitioning |  |  | Matrix matched - Multiple level | Yes | Yes | No |  | MS/MS |  | Triple Quadrupole | Electron Impact (EI) | + | Multiple Reaction Monitoring (MRM)
Chlorpyrifos | Lab123 | ND | Yes | Yes | 0.01 | 0.121 |  | No | 87 |  | same batch using EUPT-blank matrix |  |  | Long(>2 years) | 103.1 | 95.8 | 19.135 | 19.135 | QuEChERS - Citrate buffered (EN 151662) |  | 10 | Acetonitrile |  |  |  | Mechanical | 2 | No |  | Yes |  | Dispersive-SPE, other (specify under details) | None | PSA/MgSO4/GCB | Matrix matched - Multiple level | Yes | No | No | TPP | MS/MS |  | Triple Quadrupole | Electron Impact (EI) |  | Multiple Reaction Monitoring (MRM) |  | LC-MS/MS QQQ
Chlorpyrifos | Lab124 | ND | Yes | Yes | 0.01 | 0.152 |  | Aut. via procedural calibration | 100 |  | same batch using EUPT-blank matrix | 4 |  | Long(>2 years) | 95 | 95 | 9.89 | 9.89 | QuEChERS - Citrate buffered (EN 151662) |  | 10 | Acetonitrile |  |  |  | Mechanical | 10 | No |  | No |  | Dispersive-SPE (PSA/MgSO4) |  |  | Matrix matched - Multiple level | No | Yes | No | trifenylfosfaat | MS/MS | MS/MS | Triple Quadrupole | Electron Impact (EI) | + | Multiple Reaction Monitoring (MRM) |  | GC-MS/MS (QQQ)
Chlorpyrifos | Lab126 | ND | Yes | Yes | 0.01 | 0.115 | 0 | Using recovery figure (as indicated) | 86 |  | same batch using EUPT-blank matrix |  |  | Long(>2 years) | 97.8 | 97.8 | 23.505 | 23.507 | Mini-Luke-Type (Acetone DCM-PE) |  | 15 | Acetone | Dichloromethane | Petroleum ether |  | Mechanical | 1 | No |  | No |  | Centrifugation | Filtration |  | Matrix matched - Multiple level | Yes | No | No | HCB | MS/MS | MS/MS | Triple Quadrupole | Electron Impact (EI) | + | Multiple Reaction Monitoring (MRM) |  | LC-MS/MS QQQ
Chlorpyrifos | Lab127 | ND | Yes | No | 0.01 | 0.123 |  | No | 82 | Average betwin dop 10 and 100 ppb. | same batch using EUPT-blank matrix |  |  | Long(>2 years) | 66 | 68 | 12.9 | 12.9 | other, please specify under "method details" | Based in EN 15662-2008 | 10 | Acetonitrile |  |  |  | Mechanical | 2 |  |  | Yes | 600 microlitros NaOH 5 moles litro | Other, specify under clean up details | Dispersive-SPE (PSA/MgSO4) | QUECHER | Pure solvent - Multiple level |  |  | No | TPP |  | MS/MS | Triple Quadrupole | Electrospray Ionisation (ESI) | + | Multiple Reaction Monitoring (MRM) | MRM DINAMYC AGILENT | LC-MS/MS QQQ
Chlorpyrifos | Lab128 | ND | Yes | Yes | 0.02 | 0.0998 |  | No | 95 |  | same batch using EUPT-blank matrix | 1 |  | Long(>2 years) | 2.22 | 2.08 | 18.236 | 18.24 | Mini-Luke-Type (Acetone DCM-PE) |  | 15 | Acetone | Dichloromethane | Petroleum ether |  | Mechanical | 2 | No |  | No |  | None | None |  | Matrix matched - Multiple level | Yes | No | No | HCB | MS |  | TOF | Electron Impact (EI) | + | Full Scan
Chlorpyrifos | Lab129 | ND | Yes | Yes | 0.01 | 0.13 |  | No | [5 empty] | Long(>2 years) |  |  |  |  | QuEChERS - Citrate buffered (EN 151662) |  | 10 | Acetonitrile |  |  |  | Mechanical | 1 | No |  | Yes | NaOH | Dispersive-SPE (PSA/MgSO4) |  |  | Matrix matched - Multiple level | No | No | No |  | MS |  | Single Quadrupole | Electron Impact (EI) | + | Selected Ion Monitoring (SIM) |  | LC-Q-TOF
Chlorpyrifos | Lab130 | ND | Yes | Yes | 0.01 | 0.147 |  | Aut. via combination of 3) + 4) | 108 |  | same batch using EUPT-blank matrix | 1 |  | Long(>2 years) |  |  | 17.79 | 17.79 | QuEChERS - Citrate buffered (EN 151662) | NaOH | 10 | Acetonitrile |  |  |  | Mechanical | 15 | No |  | Yes | Citrate buffer | Other, specify under clean up details | Freezing-out | D-SPE PSA /ODS/MgSO4 | Matrix matched - Multiple level | No | Yes | Yes | Chlorpyrifos D10 | MS |  | Triple Quadrupole | Electron Impact (EI) |  | Multiple Reaction Monitoring (MRM) |  | GC-TOF
Chlorpyrifos | Lab131 | ND | Yes | Yes | 0.01 | 0.127 |  | Using recovery figure (as indicated) | 87 |  | same batch using EUPT-blank matrix | 2 |  | Long (>2 years) | 1.011 | 1.041 | 8.24 | 8.25 | QuEChERS-Citrate buffered (EN 15662) |  | 10 | Acetonitrile | no | no |  | Mechanical | 10 | no |  | no |  | DSPE (PSA/MgSO4) | Centrifugation |  | Matrix matched - Multiple level |  |  | carbendazim d3 |  |  | MS/MS | Triple Quadrupole | Electrospray Ionisation (ESI) | + | Multiple Reaction Monitoring (MRM) | LC-MS/MS QQQ
Chlorpyrifos | Lab132 | ND | Yes | Yes | 0.01 | 0.148 |  | Aut. via combination of 3) + 4) | 105 |  | same batch using other matrix | 2 |  | Long(>2 years) | 0.615 | 0.563 | 20.55 | 20.551 | QuEChERS - Citrate buffered (EN 151662) |  | 10 | Acetonitrile |  |  |  | Mechanical | 15 | Yes |  | Yes | 600 µL N NaOH | Dispersive-SPE (PSA/MgSO4) |  |  | Standard addition to sample portions | No | Yes | Yes | Chlorpyrifos-D10 | MS |  | Single Quadrupole | Chemical Ionisation (CI) | - | Selected Ion Monitoring (SIM) |  | GC-MSD
Chlorpyrifos | Lab133 | ND | Yes | Yes | 0.01 | 0.133 |  | No | 85 |  | same batch using EUPT-blank matrix | 3 |  | Long(>2 years) | 26 | 26.2 | 11.79 | 11.79 | QuEChERS - Citrate buffered (EN 151662) |  | 10 | Acetonitrile |  |  |  | Mechanical | 10 | No |  | Yes |  | Dispersive-SPE (PSA/MgSO4) |  |  | Matrix matched - Multiple level | No | No | No |  |  | MS/MS | Triple Quadrupole | Electrospray Ionisation (ESI) | + | Multiple Reaction Monitoring (MRM) |  | GC-FPD
Chlorpyrifos | Lab134 | ND | No | No |  | ND
Chlorpyrifos | Lab135 | ND | Yes | Yes | 0.01 | 0.121 |  | Aut. via procedural calibration | 100 |  | same batch using EUPT-blank matrix | [7 empty] | QuEChERS - Citrate buffered (EN 151662) |  | 5 | Acetonitrile |  |  |  | Mechanical | 5 | Yes |  | No |  | Dispersive-SPE (PSA/MgSO4) |  |  | Matrix matched - Multiple level | Yes | Yes | No |  | MS/MS |  | Triple Quadrupole |  |  | Multiple Reaction Monitoring (MRM)
Chlorpyrifos | Lab136 | ND | Yes | Yes | 0.01 | 0.148 |  |  |  |  | same batch using EUPT-blank matrix | [7 empty] | QuEChERS - Acetate buffered (AOAC Official Method 2007.01) |  | 10 | Acetonitrile |  |  |  | Mechanical | 10 |  |  | No |  | Centrifugation |  |  | Matrix matched - Single level |  |  |  | Parathionmethyl D6 |  | MS/MS | Triple Quadrupole | Electron Impact (EI) |  | Multiple Reaction Monitoring (MRM)
Chlorpyrifos | Lab138 | ND | Yes | Yes | 0.01 | 0.114 |  | No | 96.3 |  | same batch using EUPT-blank matrix | 3 |  | Long(>2 years) | 0.94 | 1 | 20.15 | 20.14 | SweEt method, NMKL 195, 213 |  | 10 | Ethyl acetate |  |  |  | Mechanical | 1 | No |  | Yes | NaHCO3 | Freezing-out | Filtration |  | Matrix matched - Multiple level | No | Yes | Yes | Chlorpyrifos D10 | MS/MS | MS/MS | Triple Quadrupole | Electrospray Ionisation (ESI) | + | Multiple Reaction Monitoring (MRM) |  | GC-MS/MS (QQQ)
Chlorpyrifos | Lab139 | ND | Yes | Yes | 0.01 | 0.163 | 0 | No | 105 |  | same batch using EUPT-blank matrix | 1 |  | Long(>2 years) | 20.3 | 21.2 | 32.91 | 32.76 | QuEChERS - Citrate buffered (EN 151662) | ASU §64 L00.00-115 | 10 | Acetonitrile |  |  | + NaOH | Mechanical | 15 | No |  | No |  | Dispersive-SPE (PSA/MgSO4) |  |  | Matrix matched - Multiple level | No | Yes | No | TPP |  | MS/MS | Triple Quadrupole | Chemical Ionisation (CI) | + | Multiple Reaction Monitoring (MRM) |  | GC-MS/MS (QQQ)
Chlorpyrifos | Lab140 | ND | Yes | Yes | 0.01 | 0.16 | 0 | No | 95 | PMC | same batch using EUPT-blank matrix | 3 |  | Long (>2 years) |  |  |  |  | QuEChERS-Citrate buffered (EN 15662) |  | 10 |  |  |  |  | Mechanical | 15 | No |  | Yes
Chlorpyrifos | Lab141 | ND | Yes | Yes | 0.01 | 0.103 |  | No | 102.8 | pepper LQ | same batch using other matrix |  |  |  |  | 25.5 |  | 12.01 | QuEChERS - Citrate buffered (EN 151662) |  | 10 | Ethyl acetate |  |  |  | Mechanical | 1 | No |  | No |  | None | None |  | Matrix matched - Multiple level | No | No | No |  | MS/MS |  | Triple Quadrupole | Electron Impact (EI) |  | Multiple Reaction Monitoring (MRM) |  | GC-MS/MS (QQQ)
Chlorpyrifos | Lab142 | ND | Yes | Yes | 0.01 | 0.0965 |  | No | 96 |  | same batch using EUPT-blank matrix | same batch using EUPT-blank matrix |  | Long(>2 years) | 0.483 | 0.474 | 9.067 | 9.067 | QuEChERS - Citrate buffered (EN 151662) |  | 10 | Acetonitrile |  |  |  | Manual | 4 | No |  | Yes | 600 ul 5 N NaOH | Dispersive-SPE (PSA/MgSO4) |  |  | Matrix matched - Multiple level | No | Yes | No | HCB | MS | MS/MS | Single Quadrupole | Electron Impact (EI) | + | Selected Ion Monitoring (SIM)
Chlorpyrifos | Lab143 |  |  |  |  | NA
Chlorpyrifos | Lab144 | ND | Yes | Yes | 0.01 | 0.14 |  | No | 91.7 |  | same batch using EUPT-blank matrix | >5 |  | Long(>2 years) |  |  |  |  | other, please specify under "method details" | in-house method, MSPD | 5 | Dichloromethane | Acetone |  |  | None | 0 | No |  | No |  | Other, specify under clean up details |  | silica gel, aluminium oxide | Pure solvent - Single level | No | No | No |  | NDP |  | Other (specify) | Other (specify) |  | Other (specify) | none | GC-ECD
Chlorpyrifos | Lab145 | ND | Yes | Yes | 0.001 | 0.147 |  | No | 98 |  | same batch using EUPT-blank matrix | 1 |  | Long(>2 years) | 0.438 | 0.437 | 9.83 | 9.84
Chlorpyrifos | Lab146 | ND | Yes | Yes | 0.01 | 0.073 |  | No | 90 |  | same batch using EUPT-blank matrix | 2 |  | Long(>2 years) | 84 | 84 | 15.7 | 15.7 | QuEChERS - Citrate buffered (EN 151662) |  | 10 | Acetonitrile |  |  |  | Manual | 1 | No |  | No |  | Dispersive-SPE (PSA/MgSO4) |  |  | Matrix matched - Multiple level | No | Yes | No |  |  | MS/MS | Triple Quadrupole | Electrospray Ionisation (ESI) | + | Multiple Reaction Monitoring (MRM) |  | LC-MS/MS QQQ
Chlorpyrifos | Lab147 | ND | Yes | Yes | 0.01 | 0.1395 |  | No | 89 |  | same batch using EUPT-blank matrix | >5 |  | Short(1-2 years) | 23.2 | 20.3 | 21.66 | 21.67 | QuEChERS - Citrate buffered (EN 151662) |  | 10 | Acetonitrile |  |  |  | Mechanical | 1 | No |  | Yes | 600 ul NaOH | Dispersive-SPE (PSA/MgSO4) |  |  | Matrix matched - Multiple level | No | No | No |  | MS/MS |  | Triple Quadrupole | Electron Impact (EI) | + | Selected Ion Monitoring (SIM) |  | GC-ECD
Chlorpyrifos | Lab148 | ND | Yes | No | 0.05 | 0.144 | <0.05 | No | 87 |  | from QC validation data | 1 |  | Long(>2 years) | 0.968 | 0.973 | 20 | 20 | QuEChERS - Citrate buffered (EN 151662) |  | 10 | Acetonitrile |  |  |  | Mechanical | 10 | No |  | Yes | 600µL NaOH (5M) | Dispersive-SPE (PSA/MgSO4) | Freezing-out |  | Matrix matched - Multiple level | Yes | No | No | Triphenylphosphate | MS/MS |  | Triple Quadrupole | Electron Impact (EI) |  | Multiple Reaction Monitoring (MRM) |  | GC-MS/MS (QQQ)
Chlorpyrifos | Lab149 | ND | Yes | Yes |  | 0.136 | 0 | No | 95.7 |  | same batch using EUPT-blank matrix | 3 |  | Long(>2 years) |  |  | 9.814 | 9.805 | QuEChERS - Citrate buffered (EN 151662) |  | 10 | Acetonitrile |  |  |  | Mechanical | 5 | No |  | Yes |  | Freezing-out | Dispersive-SPE (PSA/MgSO4) |  | Matrix matched - Multiple level | Yes | Yes | No | triphenylphosphate | FPD | [5 empty] | GC-PFPD | LC-MS/MS QQQ
Chlorpyrifos | Lab150 | ND | Yes | Yes | 0.01 | 0.163 |  | No | 115 |  | same batch using EUPT-blank matrix | 1 |  | Long(>2 years) | 97.9 | 96.7 | 19.214 | 19.219
Chlorpyrifos | Lab151 | ND | Yes | Yes | 0.005 | 0.12 |  | No | 75 |  | same batch using EUPT-blank matrix |  |  | Long(>2 years) |  |  |  |  | QuEChERS - Citrate buffered (EN 151662) |  | 10 | Acetonitrile |  |  |  | Mechanical | 3 | No |  |  |  | Dispersive-SPE (PSA/MgSO4) |  |  | Matrix matched - Multiple level | Yes | No | No |  | MS/MS |  | Triple Quadrupole | Electron Impact (EI)
Chlorpyrifos | Lab152 | ND | Yes | Yes | 0.01 | 0.14 |  | No | 97 |  | same batch using EUPT-blank matrix | 2 |  | Long(>2 years) |  |  |  |  | QuEChERS - Citrate buffered (EN 151662) |  | 10 | Acetonitrile |  |  |  | Mechanical | 2 |  |  | Yes | neutralized before adding acn | Dispersive-SPE, other (specify under details) |  | PSA/C18 + MgSO4 | Pure solvent - Multiple level | No | Yes | No | tpp 50 ppb |  | MS/MS | Triple Quadrupole | Electrospray Ionisation (ESI) | + | Multiple Reaction Monitoring (MRM) |  | LC-MS/MS QQQ
Chlorpyrifos | Lab153 | ND | Yes | Yes | 0.01 | 0.15 |  | Using recovery figure (as indicated) | 80 |  | same batch using EUPT-blank matrix | 2 |  | Short(1-2 years) | 1.4 | 1.4 | 10.1 | 10.1 | QuEChERS - Citrate buffered (EN 151662) | HRN EN 15662:2008 | 10 | Acetonitrile |  |  | 10 (ml) | Mechanical | 1 | No |  | Yes |  | Other, specify under clean up details |  | PSA, ENVI-CARB, MGSO4 | Pure solvent - Multiple level | No | No | No |  |  | MS/MS | Triple Quadrupole | Electrospray Ionisation (ESI) | + | Multiple Reaction Monitoring (MRM) |  | LC-MS/MS QQQ
Chlorpyrifos | Lab154 | ND | Yes | Yes | 0.01 | 0.125 |  | No | 82 |  | same batch using EUPT-blank matrix | 2 |  | Long(>2 years) | 61 | 62.3 | 20.01 | 20.01 | Mini-Luke-Type (Acetone DCM-PE) |  | 10 | Acetone | Dichloromethane | Petroleum ether |  | Mechanical | 25 | No |  | Yes | 2017-06-07 |  |  |  | Matrix matched - Multiple level | No | No | No |  | FPD |  |  |  | - | Other (specify) |  | GC-MS/MS (QQQ)
Chlorpyrifos | Lab155 | ND | Yes | Yes | 0.01 | 0.133 |  | No | 97.9 |  | same batch using other matrix | 4 |  | Long(>2 years) |  |  |  |  | other, please specify under "method details" | PN-EN 15662:2008 | 10 | Acetonitrile |  |  |  | Manual | 2 | No |  | No |  | Dispersive-SPE (PSA/MgSO4) |  |  | Matrix matched - Multiple level | No | No | No |  | MS/MS |  | Triple Quadrupole | Electron Impact (EI) | + | Multiple Reaction Monitoring (MRM)
Chlorpyrifos | Lab156 | ND | Yes | No | 0.01 | 0.139 |  | No | 95 |  |  |  |  | Long(>2 years) | 0.68 | 0.62 | 20.618 | 20.621 | Mini-Luke-Type (Acetone DCM-PE) |  | 15 | Acetone | Dichloromethane | Petroleum ether |  | Mechanical | 1 | No |  | No |  | Centrifugation |  |  | Matrix matched - Multiple level | No | No | No |  | MS |  | Ion trap | Electron Impact (EI) |  | Full Scan |  | GC-MSD
Chlorpyrifos | Lab158 | ND | Yes | Yes | 0.01 | 0.134 |  | Aut. via standard add. to sample portions | 86 |  | same batch using EUPT-blank matrix | 1 |  | Long(>2 years) | 33.3 | 33.1 | 7.986 | 7.986 | QuEChERS - Original Version (J. AOAC 86, 2003) |  | 10 | Acetonitrile |  |  |  | Mechanical | 5 | No |  | No |  | Dispersive-SPE (PSA/MgSO4) |  |  | Matrix matched - Multiple level | Yes | Yes | Yes |  | MS/MS |  | Triple Quadrupole | Electron Impact (EI) |  | Multiple Reaction Monitoring (MRM) |  | GC-MS/MS (QQQ)
Chlorpyrifos | Lab159 | ND | Yes | Yes | 0,01 | 0.12 | 0 | No | 87 |  | from QC validation data | >5 |  | Long(>2 years) | 42.56 | 44.73 |  |  | QuEChERS - Citrate buffered (EN 151662) |  | 10 | Acetonitrile |  |  |  | Manual | 1 | No |  | Yes | NaOH 600µL | Freezing-out |  |  | Matrix matched - Multiple level | No | No | No |  |  | MS/MS | Triple Quadrupole | Electrospray Ionisation (ESI) | + | Multiple Reaction Monitoring (MRM)
Chlorpyrifos | Lab160 | ND | Yes | Yes | 0.01 | 0.129 | 0 | Aut. via standard add. to sample portions | 100 (StdAdd) |  | - | >5 | - | Short(1-2 years) | 100 | 100 | 17.05 | 17.05 | QuEChERS - Citrate buffered (EN 151662) | Extract Clean-up for fatty samples | 10 | Acetonitrile |  |  |  | Mechanical | 0.5 | Yes | only for LC-analysis | Yes | after first extraction step, before clean-up | Dispersive-SPE (PSA/MgSO4) | Centrifugation | after dSPE centrifugation an filtration | Standard addition to sample portions |  | Yes |  | Trphenylphosphate (TPP) |  | MS/MS | Triple Quadrupole | Electrospray Ionisation (ESI) | + | Multiple Reaction Monitoring (MRM) | MRM for LC | Different Method
Chlorpyrifos | Lab161 | ND | Yes | Yes | 0.01 | 0.145 |  | No | 119 | [5 empty] | 97.5 | 103.8 | 9.735 | 9.736 |  |  | 10 | Acetonitrile |  |  |  |  | 1 | No |  |  |  | Dispersive-SPE (PSA/MgSO4) |  |  | Matrix matched - Multiple level | No | Yes | Yes |  | MS/MS |  | Triple Quadrupole | Electron Impact (EI) | + | Multiple Reaction Monitoring (MRM)
Chlorpyrifos | Lab162 | ND | Yes | Yes | 0.01 | 0.100 | 0.00 | No | 90 |  | from QC validation data |  |  | Long (>2 years) | 1.38 | 1.43 | 24.07 | 24.05 | QuEChERS-Citrate buffered (EN 15662) |  | 10 | Acetonitrile |  |  |  | Mechanical | 3 | No |  | No |  | DSPE (PSA/MgSO4) | DSPE (PSA/MgSO4) |  | Pure solvent - Multiple level | Yes (PCB 209) | Yes (Ethion) | No |  | MS |  | Single Quadrupole | Electron Impact | + | Selected Ion Monitoring (SIM) | GC-MSD (Scan)
Chlorpyrifos | Lab163 | ND | Yes | No | 0.01 | 0.163 |  | No | 110 |  | same batch using EUPT-blank matrix | 2 |  | Long(>2 years) | 45 | 39 | 12.622 | 9.721 | QuEChERS - Citrate buffered (EN 151662) |  | 10 | Acetonitrile | Cyclohexane |  | AC-ET/CHEXANO(1:9) | Mechanical | 5 | No |  | Yes | 600uL OHNa 5Molar | Dispersive-SPE, other (specify under details) | Dispersive-SPE (PSA/MgSO4) |  | Matrix matched - Multiple level | Yes | Yes | No | TDCPP | MS/MS |  | Triple Quadrupole | Electron Impact (EI) |  | Multiple Reaction Monitoring (MRM) |  | GC-MS/MS (QQQ)
Chlorpyrifos | Lab164 | ND | Yes | Yes | 0.05 | 0.096 |  | No | 86 |  | same batch using EUPT-blank matrix | 1 |  | Long(>2 years) | 1.7537 | 1.6713 | 796.681 | 796.081 | other, please specify under "method details" | Based on EN12393-2 | 25 | Ethyl acetate |  |  |  | None |  | No |  | Yes |  | GPC, Gel-Permeation Chr/phy |  |  | Matrix matched - Multiple level | Yes | No | No | TPP | MS |  | TOF |  |  | Full Scan
Chlorpyrifos | Lab165 | ND | Yes | Yes | 0.01 | 0.13 |  | No | 78 |  | same batch using EUPT-blank matrix |  |  | Long (>2 years) | 25.8% | 30.8% | 13.17 | 13.179 | QuEChERS-Original version (J. AOAC 86, 2003) |  | 10 | Acetonitrile |  |  |  | Manual | 1,5min | No |  | Yes | 5 - 5,5 | DSPE (PSA/MgSO4) |  |  | Matrix matched - Multiple level | No | No | No |  | MS/MS | MS/MS | Triple Quadrupole | Electrospray Ionisation (ESI) | + | Multiple Reaction Monitoring (MRM) | GC-MS/MS (QQQ) o LC-MS/MS QQQ
Chlorpyrifos | Lab166 | ND | Yes | No | 0.01 | 0.146 |  | No | 113.6 |  | same batch using EUPT-blank matrix |  |  | Long(>2 years) | 72 | 75 | 20.75 | 20.73 | other, please specify under "method details" | UNI 15662-2009 | 10 | Acetonitrile |  |  |  | Mechanical | 1 | No |  | Yes |  | Dispersive-SPE (PSA/MgSO4) |  |  | Matrix matched - Multiple level | Yes | Yes | No | TPP | MS/MS |  | Triple Quadrupole | Electron Impact (EI) | + | Multiple Reaction Monitoring (MRM)
Chlorpyrifos | Lab167 | ND | Yes | Yes | 0.01 | 0.117 |  | No | 100 |  | same batch using EUPT-blank matrix |  |  | Long(>2 years) | 66.67 | 69.31 | 16.19 | 16.2 | QuEChERS - Citrate buffered (EN 151662) |  | 10 | Acetonitrile |  |  | 10 mL Acetonitrile | Manual | 1 | No |  | No |  | Dispersive-SPE (ODS/MgSO4) |  |  | Matrix matched - Multiple level | No | Yes | No | TPP | MS/MS |  | Triple Quadrupole | Electron Impact (EI) | + | Multiple Reaction Monitoring (MRM)
Chlorpyrifos | Lab169 | ND | Yes | Yes | 0.01 | 0.137 |  | No | 106 |  | same batch using EUPT-blank matrix | 1 |  | Long(>2 years) | 43.3 | 43.7 | 9.935 | 9.928 | QuEChERS - Acetate buffered (AOAC Official Method 2007.01) |  | 10 | Acetonitrile |  |  |  | Manual | 0.5 | No |  | No |  | Dispersive-SPE (PSA/MgSO4) |  |  | Matrix matched - Multiple level | No | Yes | No |  | MS/MS | MS/MS | Triple Quadrupole | Electron Impact (EI) | + | Multiple Reaction Monitoring (MRM)
Chlorpyrifos | Lab170 | ND | Yes | Yes |  | 0.104 |  | No | [5 empty] | Short(1-2 years) | 40.8 | 40.7 | 9.894 | 9.894 | QuEChERS - Citrate buffered (EN 151662) |  | 10 | Acetonitrile |  |  |  | Mechanical | 5 | No |  | Yes | 5.5 | Dispersive-SPE (PSA/MgSO4) |  |  | Matrix matched - Multiple level | Yes | No | No |  | MS/MS |  | Triple Quadrupole | Electron Impact (EI) | + | Multiple Reaction Monitoring (MRM) |  | GC-MS/MS (QQQ)
Chlorpyrifos | Lab171 | ND | Yes | Yes | 0.01 | 0.16 |  | Aut. via standard add. to sample portions | 109 |  | same batch using EUPT-blank matrix |  |  | Long(>2 years) | 70.25 | 70.35 | 17.43 | 17.43 | QuEChERS - Original Version (J. AOAC 86, 2003) |  | 10 | Acetonitrile |  |  |  | Mechanical | 15 | No |  | Yes | 5n NaOH | Dispersive-SPE (PSA/MgSO4) | Freezing-out |  | Standard addition to sample portions | No | Yes | No | Mirex |  | MS | Triple Quadrupole | Electrospray Ionisation (ESI) | + | Multiple Reaction Monitoring (MRM)
Chlorpyrifos | Lab172 | ND | Yes | Yes | 0.01 | 0.112 |  | No | 97 |  | same batch using EUPT-blank matrix | 2 |  | Long(>2 years) | 44.3 | 44 | 9.12 | 9.12 | QuEChERS - Citrate buffered (EN 151662) |  | 10 | Acetonitrile |  |  |  | Mechanical | 0.5 | No |  | No |  | Dispersive-SPE (PSA/MgSO4) |  |  | Matrix matched - Multiple level | No | No | No |  | MS/MS |  | Triple Quadrupole | Electron Impact (EI) | + | Multiple Reaction Monitoring (MRM) |  | GC-MS/MS (QQQ)
Chlorpyrifos | Lab173 | ND | Yes | Yes | 0.005 | 0.141 |  | No | 104 |  | same batch using EUPT-blank matrix |  |  | Long(>2 years) | 0.314 | 0.325 | 10.749 | 10.747 | Mini-Luke-Type (Acetone DCM-PE) |  | 15 | Acetone | Dichloromethane | Petroleum ether |  | Mechanical | 2 | No |  | No |  | None |  |  | Matrix matched - Multiple level | Yes | Yes | No |  | MS/MS | MS/MS | Triple Quadrupole | Electron Impact (EI) | + | Multiple Reaction Monitoring (MRM) |  | LC-MS/MS QQQ
Chlorpyrifos | Lab174 | ND | Yes | Yes | 0.01 | 0.16 | <0.010 | No | 110 |  | same batch using EUPT-blank matrix | 2 |  | Long(>2 years) | 2.29 | 2.19 | 19.3 | 19.4 | QuEChERS - Citrate buffered (EN 151662) |  | 10 | Acetonitrile |  |  |  | Manual | 1 | No |  | No |  | None |  |  | Pure solvent - Multiple level | No | Yes | No | TPP |  | MS/MS | Triple Quadrupole | Electrospray Ionisation (ESI) | + | Multiple Reaction Monitoring (MRM) |  | LC-MS/MS QQQ
Chlorpyrifos | Lab175 | ND | Yes | Yes | 0.01 | 0.118 |  | Aut. via standard add. to sample portions | [5 empty] | Long(>2 years) |  |  | 19.5 | 19.5 | QuEChERS - Citrate buffered (EN 151662) |  | 10 | Acetonitrile |  |  |  | Manual | 1 | No |  | Yes | 0.6 ml 5N NaOH | Dispersive-SPE (PSA/MgSO4) | Freezing-out |  | Standard addition to sample portions | No | No | No | Atrazin D5 |  | MS/MS | Triple Quadrupole | Electrospray Ionisation (ESI) | + | Multiple Reaction Monitoring (MRM)
Chlorpyrifos | Lab176 | ND | Yes | No | 0.01 | 0.193 |  | No | 118.46 |  | same batch using other matrix |  |  | Short(1-2 years) | 102.6 | 97.4 | 10.955 | 10.959
Chlorpyrifos | Lab177 | ND | Yes | No | 0.02 | 0.07 | 0 | No | 82 |  | from QC validation data | 1 |  | Very short(<1year) | 0.94 | 0.99 | 18.3 | 18.29 | Mini-Luke-Type (Acetone DCM-PE) |  | 15 | Acetone | Dichloromethane | Petroleum ether |  | Mechanical | 5 | No |  | No |  | None |  |  | Matrix matched - Single level | No | No | No |  | MS |  | Single Quadrupole | Electron Impact (EI) |  | Selected Ion Monitoring (SIM) |  | GC-ECD
Chlorpyrifos | Lab178 | ND | No | No |  | ND
Chlorpyrifos | Lab179 | ND | Yes | Yes | 0.01 | 0.114 |  | No | 93 |  | same batch using EUPT-blank matrix | 1 |  | Long(>2 years) | 98.5 | 95.7 | 16.97 | 16.97 | QuEChERS - Citrate buffered (EN 151662) |  | 10 | Acetonitrile |  |  |  | Manual | 1 | No |  | No |  | Dispersive-SPE (PSA/MgSO4) |  |  | Matrix matched - Multiple level | No | Yes | No | tetraphenylethylene | MS/MS |  | Triple Quadrupole | Electron Impact (EI) | + | Multiple Reaction Monitoring (MRM) |  | GC-MS/MS (QQQ)

## Diazinon
Pesticide Name | LAB CODE | Detected in blank sample? | Within routine scope? | Accredited | Reporting Limit (mg/kg) | Concentration (mg/kg) | Concentration in the blank sample (mg/kg) | Recovery corrected? | Recovery % | Recovery Details | Recovery figure obtained from | Recovery Individuals | Comments | Experience in this analysis | Ion Ratio Standard | Ion Ratio Sample | Retention time Standard (min) | Retention time Sample (min) | Reference Method | Method Details | Sample weight (g) | Extraction solvent 1: | Extraction solvent 2: | Extraction solvent 3: | Extraction solvent details: | Agitation mode: | Agitation time (min): | Water Addition | Water Addition Details | pH adjusted: | pH adjusted details | Clean up 1: | Clean up 2: | Clean up details: | Calibration: | Did you use injection internal standard (I-IS)? | Did you use procedural internal standard (P-IS)? | Did you use Isotopically labelled internal standard (IL-IS)? | Internal Standard Details | GC detector: | LC detector: | Analyser: | Ionization Mode: | Polarity: | Acquisition Mode: | Acquisition Mode Details: | Confirmation
Diazinon | Lab001 | ND | Yes | Yes | 0.01 | 0.145 |  | No | 99 |  | same batch using other matrix |  |  | Long(>2 years) | 88 | 87.7 | 14.23 | 14.23 | other, please specify under "method details" | solid liquid extraction | 20 | Ethyl acetate |  |  |  | Mechanical | 1 | No |  | Yes |  | None |  |  | Matrix matched - Multiple level | Yes | Yes | No |  | MS/MS |  | Triple Quadrupole | Electron Impact (EI) |  | Multiple Reaction Monitoring (MRM) |  | GC-MS/MS (QQQ)
Diazinon | Lab002 | ND | Yes | Yes | 0.01 | 0.197 | 0 | No | 98 |  | from QC validation data | >5 |  | Long(>2 years) | 82.7 | 83.7 | 13.19 | 13.19 | QuEChERS - Original Version (J. AOAC 86, 2003) |  | 10 | Acetonitrile |  |  |  | Mechanical | 15 | No |  | Yes | 600 µl 5 M NaOH | Dispersive-SPE (PSA/MgSO4) |  |  | Matrix matched - Multiple level | No | No | No |  | MS/MS |  | Triple Quadrupole | Electron Impact (EI) | + | Multiple Reaction Monitoring (MRM) |  | LC-MS/MS QQQ
Diazinon | Lab003 | ND | Yes | Yes | 0.005 | 0.188 |  | Aut. via standard add. to sample portions | 100 |  | same batch using EUPT-blank matrix | 5 |  | Long(>2 years) | 66.3 | 69.2 | 15.052 | 15.061 | QuEChERS - Citrate buffered (EN 151662) |  | 10 | Acetonitrile |  |  |  | Mechanical | 1 | No |  | Yes | 600ul NaOH 5N | Dispersive-SPE (PSA/MgSO4) | Dispersive-SPE, other (specify under details) | C18 | Matrix matched - Multiple level | Yes | No | No | TCPP | MS/MS |  | Triple Quadrupole | Electron Impact (EI) |  | Multiple Reaction Monitoring (MRM) |  | GC-MS/MS (QQQ)
Diazinon | Lab004 | ND | Yes | No | 0.01 | 0.212 | 0 | No | 93 |  | same batch using other matrix | 1 |  | Long(>2 years) | 75 | 73 | 16.43 | 16.42 | QuEChERS - Citrate buffered (EN 151662) |  | 10 | Acetonitrile |  |  |  | Mechanical | 20 | No |  | Yes | 2017-05-06 | Dispersive-SPE (PSA/MgSO4) |  |  | Matrix matched - Single level | Yes | No | No |  | MS/MS | MS/MS | Triple Quadrupole | Electron Impact (EI) | + | Multiple Reaction Monitoring (MRM)
Diazinon | Lab005 | ND | Yes | No | 0.01 | 0.0653 |  | Using recovery figure (as indicated) | 42.1 | 38.8 to 43.9 | same batch using EUPT-blank matrix | 3 |  | Long(>2 years) |  |  | 14.64 | 14.64 | other, please specify under "method details" | Based on EN 151662 | 10 | Acetonitrile |  |  |  | Manual | 1 | No |  | No |  | None |  |  | Standard addition to sample portions | No | No | No |  | NDP | [6 empty] | Different Column
Diazinon | Lab006 | ND | Yes | Yes | 0.01 | 0.19 |  | Aut. via procedural calibration | 72 |  | from QC validation data | 5 |  | Long(>2 years) | 33 | 33 | 10.028 | 10.028 | Klein, Alder, J. AOAC 86/1015/20031) Klein, Alder, J. AOAC 86/1015/2003 |  | 10 | Methanol | Dichloromethane |  |  | Mechanical | 1 | Yes |  | Yes | 4.5 | None |  |  | Matrix matched - Multiple level | No | Yes | No | TPP | MS/MS | MS/MS | Triple Quadrupole | Electrospray Ionisation (ESI) | + | Multiple Reaction Monitoring (MRM) |  | GC-MS/MS (QQQ)
Diazinon | Lab007 | ND | Yes | Yes | 0.01 | 0.17 |  | No | 94 |  | same batch using EUPT-blank matrix | 1 |  | Long(>2 years) | 75.9 | 75.98 | 10.63 | 10.62 | QuEChERS - Citrate buffered (EN 151662) |  | 10 | Acetonitrile |  |  |  | Manual | 2 | No |  | Yes | sodium hydroxide | Freezing-out | Dispersive-SPE (PSA/MgSO4) |  | Matrix matched - Single level | Yes |  |  |  | MS |  | Single Quadrupole | Electron Impact (EI) | + | Selected Ion Monitoring (SIM) |  | GC-MSD
Diazinon | Lab008 | ND | Yes | Yes | 0.01 | 0.069 |  | No | 82.3 |  | same batch using other matrix |  |  | Long(>2 years) | 17.2 | 16.8 | 12.244 | 12.246 | QuEChERS - Citrate buffered (EN 151662) |  | 10 | Acetonitrile |  |  |  | Manual | 3 | No |  | Yes |  | Dispersive-SPE (PSA/MgSO4) |  |  | Matrix matched - Multiple level | No | Yes | No |  | MS/MS |  | Triple Quadrupole | Electron Impact (EI) | + | Multiple Reaction Monitoring (MRM)
Diazinon | Lab009 | ND | Yes | No | 0.01 | 0.18 |  | No | 98 |  | same batch using EUPT-blank matrix | 2 |  | Long(>2 years) | 0.956 | 0.951 | 2.93 | 2.92 | QuEChERS - Citrate buffered (EN 151662) |  | 10 | Acetonitrile |  |  |  | Mechanical | 3 | No |  | Yes | 600 µL 5 M NaOH | Freezing-out | Dispersive-SPE (PSA/MgSO4) |  | Pure solvent - Multiple level | No | Yes | No | P-IS = 1,3 dichloroisopropyltrisphosphat |  | MS/MS | Triple Quadrupole | Electrospray Ionisation (ESI) | + | Multiple Reaction Monitoring (MRM) | 2 transitions | GC-MS/MS (QQQ)
Diazinon | Lab010 | ND | Yes | Yes | 0.01 | 0.062 | 0 | No | 90 |  | same batch using EUPT-blank matrix | 2 |  | Long (>2 years) | 13.9 | 13.7 | 7.89 | 7.981 | QuEChERS-Citrate buffered (EN 15662) |  | 10.012 | Acetonitrile |  |  |  | Mechanical | 15 | Yes | 0,5 ml | Yes | 150 mg KOH | DSPE (PSA/MgSO4) |  |  | Matrix matched - Multiple level | Atrazine D5 | TPP |  |  | MS/MS | MS/MS | Triple Quadrupole | Electrospray Ionisation (ESI) | + | Multiple Reaction Monitoring (MRM) | GC-MS/MS (QQQ)
Diazinon | Lab011 | ND | Yes | Yes | 0.01 | 0.174 |  | Using recovery figure (as indicated) | 92 |  | same batch using EUPT-blank matrix | 3 |  | Long(>2 years) | 0.156 | 0.216 | 8.744 | 8.752 | Mini-Luke-Type (Acetone DCM-PE) |  | 15 | Acetone | Dichloromethane | Petroleum ether |  | Mechanical | 1 | No |  | No |  | Centrifugation | Filtration |  | Matrix matched - Multiple level | No | Yes | No | PCB-153 |  | MS/MS | Triple Quadrupole | Electron Impact (EI) | + | Multiple Reaction Monitoring (MRM)
Diazinon | Lab012 | ND | Yes | Yes | 0.01 | 0.147 |  | No | 100 |  | same batch using EUPT-blank matrix | 1 |  | Long(>2 years) |  |  | 14.42 | 14.41 | Mini-Luke-Type (Acetone DCM-PE) |  | 15 | Acetone | Dichloromethane | Petroleum ether |  | Mechanical | 1 | No |  | No |  |  |  |  | Matrix matched - Multiple level |  | Yes |  | TPP | MS/MS |  | Ion trap | Electron Impact (EI) |  | Multiple Reaction Monitoring (MRM) |  | GC-Ion Trap
Diazinon | Lab013 | ND | Yes | No |  | 0.033 |  |  | 88 |  |  |  |  | Very short(<1year) | 95.6 | 113.9 | 14.47 | 14.422
Diazinon | Lab014 | ND | Yes | Yes | 0.01 | 0.097 |  | No | 111 |  | same batch using EUPT-blank matrix | same batch using EUPT-blank matrix |  | Long(>2 years) | 969 | 973 | 13.34 | 13.339
Diazinon | Lab015 | ND | Yes | Yes | 0.01 | 0.172 |  | No | 99 |  | same batch using EUPT-blank matrix | 1 |  | Long(>2 years) | 73.4 | 72.9 | 10.84 | 10.84 | SweEt method, NMKL 195, 213 |  | 10 | Ethyl acetate |  |  |  | Mechanical | 3 | No |  | Yes | NaHCO3 addition | Filtration |  |  | Matrix matched - Multiple level | No | No | No |  |  | MS/MS | Triple Quadrupole | Electrospray Ionisation (ESI) | + | Multiple Reaction Monitoring (MRM) |  | LC-MS/MS QQQ
Diazinon | Lab016 | ND | Yes | Yes | 0.002 | 0.177 |  | No | 88 |  | same batch using EUPT-blank matrix | 3 |  | Long(>2 years) | 2.47 | 2.49 | 7.16 | 7.15 | QuEChERS - Original Version (J. AOAC 86, 2003) |  | 5 | Acetonitrile |  |  |  | Manual | 3 | Yes | 5 ml | Yes | water with 1% formic acid | None | None |  | Matrix matched - Multiple level | No | Yes | No | TPP |  | MS/MS | Triple Quadrupole | Electrospray Ionisation (ESI) | + | Multiple Reaction Monitoring (MRM) |  | GC-MS/MS (QQQ)
Diazinon | Lab017 | ND | Yes | Yes | 0.01 | 0.124 | 0 | No | 81 |  | same batch using other matrix | 1 |  | Long(>2 years) | 53.32 | 54.18 | 9.91 | 9.91 | SweEt method, NMKL 195, 213 |  | 10 | Ethyl acetate |  |  |  | Mechanical | 2 | No |  | Yes | sodium hydrogen carbonate | GPC, Gel-Permeation Chr/phy |  |  | Matrix matched - Multiple level | No | No | No |  | MS/MS |  | Triple Quadrupole | Electron Impact (EI) | + | Multiple Reaction Monitoring (MRM) |  | GC-MS/MS (QQQ)
Diazinon | Lab018 | ND | Yes | Yes | 0.01 | 0.186 | 0 | No | 94.6 |  | spiked prior to extraction | same batch using EUPT-blank matrix | 1 |  | Long(>2 years) | 69.2 | 64.7 | 14.43 | 14.435
Diazinon | Lab019 | ND | Yes | Yes | 0.01 | 0.173 |  | No | 97 |  | same batch using EUPT-blank matrix | 1 |  | Long(>2 years) | 0.54 | 0.56 | 14.38 | 14.38 | QuEChERS - Original Version (J. AOAC 86, 2003) |  | 10 | Acetonitrile |  |  |  | Mechanical | 2 | No |  | Yes | 500 ul 5 M NaOH | SPE - column (specify under details) |  | DEA | Matrix matched - Multiple level | Yes | Yes | Yes | Phenanthrene-d10 | MS |  | Single Quadrupole | Electron Impact (EI) | + | Selected Ion Monitoring (SIM) |  | GC-MSD
Diazinon | Lab020 | ND | Yes | Yes | 0.01 | 0.16 |  | No | 83 |  | same batch using EUPT-blank matrix | 1 |  | Long(>2 years) | 0.46 | 0.42 | 8.91 | 8.92 | QuEChERS - Acetate buffered (AOAC Official Method 2007.01) |  | 10 | Acetonitrile |  |  |  | Mechanical | 1 | No |  | No |  | Na2SO4 | Centrifugation |  | Matrix matched - Multiple level | Yes | Yes | Yes |  | MS/MS |  | Triple Quadrupole | Electron Impact (EI) | - | Selected Ion Monitoring (SIM) |  | GC-MS/MS (QQQ)
Diazinon | Lab021 | ND | Yes | Yes | 0.01 | 0.151 |  | Aut. via standard add. to sample portions | 100 |  |  |  |  | Long(>2 years) | 1.59 | 1.33 | 12.69 | 12.69 |  |  | 10 | Ethyl acetate |  |  |  | Mechanical | 20 | No |  | No |  | None |  |  | Standard addition to sample portions | No | No | No |  |  | MS/MS | Triple Quadrupole | Electrospray Ionisation (ESI) | + | Multiple Reaction Monitoring (MRM) |  | LC-MS/MS QQQ
Diazinon | Lab022 | ND | Yes | Yes | 0.01 | 0.168 | 0 | No | 81 |  | same batch using EUPT-blank matrix | 1 |  | Short(1-2 years) | 52.6 | 54.8 | 12.551 | 12.551 | QuEChERS - Citrate buffered (EN 151662) |  | 10 | Acetonitrile |  |  |  | Mechanical | 2 | No |  | Yes | 0,6 mL 5 M NaOH | Dispersive-SPE (PSA/MgSO4) | Freezing-out |  | Pure solvent - Multiple level | No | No | No |  |  | MS/MS | Triple Quadrupole | Electrospray Ionisation (ESI) | + | Multiple Reaction Monitoring (MRM)
Diazinon | Lab023 | ND | Yes | Yes | 0.01 | 0.172 |  | No | 94.8 |  | same batch using EUPT-blank matrix | 1 |  | Long(>2 years) | 1.585 | 1.562 | 11.92 | 11.92 | QuEChERS - Citrate buffered (EN 151662) |  | 10 | Acetonitrile |  |  |  | Manual | 2x1min | No |  | Yes | 600 µL NaOH 5M | Dispersive-SPE, other (specify under details) |  | MgSO4/C18/PSA | Matrix matched - Single level | Yes | Yes | No | TDCPP/d5-Terbutylazine | MS/MS |  | Triple Quadrupole | Electron Impact (EI) | + | Multiple Reaction Monitoring (MRM) |  | GC-MS/MS (QQQ)
Diazinon | Lab024 | ND | Yes | Yes | 0.01 | 0.211 | 0 | No | 92 |  | same batch using EUPT-blank matrix | same batch using EUPT-blank matrix |  | Long(>2 years) | 6 | 2.6 | 16.57 | 16.53 | QuEChERS - Citrate buffered (EN 151662) |  | 10 | Acetonitrile |  |  |  | Mechanical | 20 | No |  | Yes |  | Dispersive-SPE (PSA/MgSO4) | Dispersive-SPE (ODS/MgSO4) |  | Matrix matched - Multiple level | Yes | No | No | fenclorfos | MS |  | Single Quadrupole | Electron Impact (EI) | + | Full Scan |  | GC-MSD
Diazinon | Lab025 | ND | Yes | Yes | 0.01 | 0.145 |  | No | 95 |  | same batch using EUPT-blank matrix | 2 |  | Long(>2 years)
Diazinon | Lab026 | ND | Yes | Yes | 0.01 | 0.213 | 0 | No | 91 | Matrix Matched - Multiple level | same batch using EUPT-blank matrix | 1 |  | Long(>2 years) | 0.84 | 0.84 | 14.47 | 14.47 | QuEChERS - Citrate buffered (EN 151662) |  | 10 | Acetonitrile |  |  |  | Manual | 1 | No |  | Yes | 600µl 5M NaOH | Dispersive-SPE (PSA/MgSO4) |  |  | Matrix matched - Multiple level | No | Yes | No | TPP - no correction of data | MS/MS |  | Triple Quadrupole | Electron Impact (EI) | + | Multiple Reaction Monitoring (MRM) |  | LC-MS/MS QQQ
Diazinon | Lab027 | ND | Yes | Yes | 0.01 | 0.17 |  | Aut. via standard add. to sample portions | 98 | [5 empty] | 1 | 1 | 16.04 | 16.05 | QuEChERS - Citrate buffered (EN 151662) |  | 5 | Acetonitrile |  |  |  |  | 5 | No |  |  |  | None |  |  | Matrix matched - Single level | Yes | Yes | No |  | MS/MS |  | Triple Quadrupole | Electron Impact (EI) | + | Multiple Reaction Monitoring (MRM)
Diazinon | Lab028 | ND | Yes | Yes | 0.01 | 0.17 | 0.19 | No | 90 |  | same batch using other matrix | 2 |  | Long(>2 years) |  |  | 12.72 | 12.77
Diazinon | Lab029 | ND | Yes | Yes | 0.01 | 0.167 |  | No | 99 | solvent linearity | same batch using other matrix | 1 |  | Long(>2 years) |  |  | 10.885 | 10.91 | QuEChERS - Citrate buffered (EN 151662) |  | 10 | Acetonitrile |  |  |  | Mechanical | 0.1 | No |  | Yes |  | Dispersive-SPE (PSA/MgSO4) |  |  | Pure solvent - Multiple level | No | Yes | Yes | only to check extraction efficiency |  | MS/MS | Triple Quadrupole | Electrospray Ionisation (ESI) | + | Multiple Reaction Monitoring (MRM)
Diazinon | Lab030 | ND | Yes | Yes | 0.01 | 0.215 |  | No | 114 |  | same batch using EUPT-blank matrix | 1 |  | Long(>2 years) | 2.04 | 2.04 | 11.34 | 11.27 | QuEChERS - Citrate buffered (EN 151662) |  | 10 | Acetonitrile |  |  |  | Mechanical | 10 | No |  | Yes | 500 µl NaOH | Freezing-out | Dispersive-SPE (PSA/MgSO4) |  | Matrix matched - Multiple level | No | Yes | No |  |  | Other (specify) | Q-TOF | Electrospray Ionisation (ESI) | + | Full Scan |  | GC-MS/MS (QQQ)
Diazinon | Lab031 | ND | Yes | Yes | 0,01 | 0.124 |  | No | 70 | [5 empty] | 0.998 | 0.994 | 13.79 | 13.8 |  |  | 10 | Ethyl acetate |  |  |  |  | 1 | No |  | No |  | None | None |  | Matrix matched - Multiple level | No | Yes | No |  | MS/MS | MS/MS | Triple Quadrupole | Electrospray Ionisation (ESI) |  | Multiple Reaction Monitoring (MRM) |  | GC-MS/MS (QQQ)
Diazinon | Lab032 | ND | Yes | No | 0.01 | 0.18 |  | Using recovery figure (as indicated) | 105 | [5 empty] | 1 | 1 | 1 | 1 | QuEChERS - Citrate buffered (EN 151662) |  |  | Acetonitrile |  |  |  | Mechanical |  | Yes |  | No |  | None |  |  | Standard addition to sample portions | No | Yes | No |  | MS/MS | MS/MS | Triple Quadrupole | Electrospray Ionisation (ESI) | + | Multiple Reaction Monitoring (MRM)
Diazinon | Lab033 | ND | Yes | Yes | 0.01 | 0.182 |  | No | 100 |  | same batch using EUPT-blank matrix | 2 |  | Long(>2 years) |  |  |  |  | QuEChERS - Citrate buffered (EN 151662) |  | 5 | Acetonitrile |  |  |  | Mechanical | 1 | Yes |  | No |  | Dispersive-SPE (PSA/MgSO4) |  |  | Matrix matched - Multiple level | Yes | Yes | No |  |  | MS/MS | Triple Quadrupole | Electrospray Ionisation (ESI) |  | Selected Ion Monitoring (SIM) |  | LC-MS/MS QQQ
Diazinon | Lab034 | ND | Yes | Yes |  | 0.151 |  | No | 89 |  | from QC validation data | >5 |  | Long(>2 years) |  |  |  |  | QuEChERS - Citrate buffered (EN 151662) |  | 10 | Acetonitrile |  |  |  | Mechanical | 1 | No |  | Yes |  | Dispersive-SPE (PSA/MgSO4) |  |  | Pure solvent - Single level | No | Yes | No | TPP | NDP | [6 empty] | GC-MSD
Diazinon | Lab035 | ND | Yes | Yes | 0.01 | 0.196 |  | No | 106 |  | same batch using EUPT-blank matrix | 1 |  | Long(>2 years) | 71 | 70 | 11.24 | 11.22 | QuEChERS - Citrate buffered (EN 151662) |  | 10 | Acetonitrile |  |  | 10 mL | Mechanical | 1 | No |  | Yes | +600 µL NaOH 5M | Dispersive-SPE (PSA/MgSO4) | None |  | Matrix matched - Multiple level | No | Yes | No | Isoproturon D6 | MS/MS | MS/MS | TOF | Electrospray Ionisation (ESI) | + | Full Scan | + MS/MS | LC-TOF
Diazinon | Lab036 | ND | Yes | No | 0.01 | 0.205 |  | No | 90 |  | same batch using EUPT-blank matrix | 1 |  | Long(>2 years) | 50.2 | 51.31 | 15.79 | 15.8 | QuEChERS - Citrate buffered (EN 151662) |  | 10 | Acetonitrile |  |  |  | Mechanical | 15 | No |  | Yes | 600 µL NaOH 5M | Dispersive-SPE (PSA/MgSO4) |  |  | Matrix matched - Multiple level | No | Yes | No | Diazinon-D6 |  | MS/MS | Triple Quadrupole | Electrospray Ionisation (ESI) | + | Multiple Reaction Monitoring (MRM) |  | LC-MS/MS QQQ
Diazinon | Lab037 | ND | Yes | Yes | 0.01 | 0.17 |  | No | 115 |  | same batch using EUPT-blank matrix | 2 |  | Long(>2 years) | 0.4 | 0.39 | 5.35 | 5.35 | QuEChERS - Citrate buffered (EN 151662) |  | 10 | Acetonitrile |  |  |  | Mechanical | 1 | No |  | Yes |  | Dispersive-SPE (PSA/MgSO4) |  |  | Matrix matched - Multiple level | No | Yes | No | AZE |  | MS/MS | Triple Quadrupole | Electrospray Ionisation (ESI) | + | Multiple Reaction Monitoring (MRM) |  | LC-MS/MS QQQ
Diazinon | Lab038 | ND | Yes | Yes | 0.01 | 0.166
Diazinon | Lab039 | ND | Yes | No |  | 0.182 |  | No | 81.8 |  |  |  |  | Long(>2 years) | 68 | 67 | 14.5 | 14.5 | QuEChERS - Citrate buffered (EN 151662) |  | 10 | Acetonitrile |  |  |  | Manual | 2 | No |  | Yes |  | Dispersive-SPE, other (specify under details) |  | PSA/MgSO4-C18 | Matrix matched - Multiple level | Yes | Yes | No |  | MS/MS |  | Triple Quadrupole | Electron Impact (EI) | + | Multiple Reaction Monitoring (MRM) |  | GC-MS/MS (QQQ)
Diazinon | Lab040 | ND | Yes | Yes | 0.01 | 0.198 |  | No | 90 |  | same batch using EUPT-blank matrix | 1 |  | Long(>2 years) | 79 | 83 | 17 | 17 | QuEChERS - Citrate buffered (EN 151662) |  | 10 | Acetonitrile |  |  |  | Mechanical | 20 | No |  | Yes | 0.6 mL NaOH 5N | Freezing-out | Dispersive-SPE (PSA/MgSO4) |  | Matrix matched - Multiple level | No | Yes | No | Triphenyl phosphate |  | MS/MS | Triple Quadrupole | Electrospray Ionisation (ESI) | + | Multiple Reaction Monitoring (MRM) |  | LC-MS/MS QQQ
Diazinon | Lab041 | ND | Yes | Yes |  | 0.172 |  | Aut. via standard add. to sample portions | 105 |  | same batch using EUPT-blank matrix | 2 |  | Long(>2 years) |  |  | 8.79 | 8.78 | QuEChERS - Citrate buffered (EN 151662) |  | 10 | Acetonitrile |  |  |  | Mechanical | 15 | No |  | Yes | NaOH | Dispersive-SPE (PSA/MgSO4) |  |  | Matrix matched - Multiple level | No | Yes | No | Tpp | MS/MS |  | Triple Quadrupole | Electron Impact (EI) | + | Multiple Reaction Monitoring (MRM) |  | GC-MS/MS (QQQ)
Diazinon | Lab042 | ND | Yes | No | 0.01 | 0.231 |  | No | 115 |  | same batch using EUPT-blank matrix | 1 |  | Long(>2 years) | 0.43 | 0.43 | 10.1 | 10.1 | QuEChERS - Citrate buffered (EN 151662) |  | 10 | Acetonitrile |  |  |  | Mechanical | 10 | No |  | Yes |  | Dispersive-SPE (PSA/MgSO4) |  |  | Matrix matched - Multiple level | Yes | Yes | No |  | MS/MS | MS/MS | Triple Quadrupole | Electron Impact (EI) | + | Multiple Reaction Monitoring (MRM) |  | GC-MS/MS (QQQ)
Diazinon | Lab043 | ND | Yes | Yes | 0.01 | 0.169 |  | No | 100 |  | from QC validation data | 2 |  | Long(>2 years) |  |  |  |  | QuEChERS - Citrate buffered (EN 151662) |  | 10 | Acetonitrile |  |  |  | Mechanical | 5 | No |  | No |  | Dispersive-SPE (PSA/MgSO4) |  |  | Matrix matched - Multiple level | Yes | Yes | Yes | CHORPIRIFOS-D10 | MS/MS |  | Triple Quadrupole | Electron Impact (EI) | + | Multiple Reaction Monitoring (MRM) |  | GC-MS/MS (QQQ)
Diazinon | Lab044 | ND | Yes | Yes | 0.01 | 0.187 |  | No | 96 |  | from QC validation data | >5 |  | Long(>2 years) |  |  |  |  | QuEChERS - Citrate buffered (EN 151662) |  | 10 | Acetonitrile |  |  |  | Manual | 2 | No |  | No |  | Dispersive-SPE (PSA/MgSO4) |  |  | Pure solvent - Multiple level | No | Yes | No |  |  | MS/MS | Triple Quadrupole | Electrospray Ionisation (ESI) | + | Multiple Reaction Monitoring (MRM) |  | LC-MS/MS QQQ
Diazinon | Lab045 | ND | Yes | Yes | 0.01 | 0.18 |  | No | 107 |  | same batch using EUPT-blank matrix | 2 |  | Long(>2 years) |  |  |  |  | QuEChERS - Citrate buffered (EN 151662) |  | 10 | Acetonitrile |  |  |  | Manual | 2 | No |  | No |  | Dispersive-SPE (PSA/MgSO4) |  |  | Matrix matched - Multiple level | No | Yes | No |  | MS |  | Single Quadrupole | Electron Impact (EI) | + | Selected Ion Monitoring (SIM) |  | GC-MSD
Diazinon | Lab046 | ND | Yes | Yes | 0.01 | 0.181 | 0 | No | 72 |  | same batch using EUPT-blank matrix | 1 |  | Long(>2 years) | 64.3 | 63.1 | 11.53 | 11.47 | other, please specify under "method details" |  | 50 | Acetone |  |  |  | Mechanical | 2 | No |  | No |  | Filtration | Liquid-liquid partitioning |  | Matrix matched - Multiple level | No | No | No |  | MS/MS |  | Triple Quadrupole | Electron Impact (EI) | + | Multiple Reaction Monitoring (MRM) |  | GC-MS/MS (QQQ)
Diazinon | Lab047 | ND | Yes | Yes | 0.01 | 0.228 |  | No | 100 |  | same batch using EUPT-blank matrix | same batch using EUPT-blank matrix |  | Long(>2 years) | 0.7 | 0.75 | 11.83 | 11.85 | QuEChERS - Citrate buffered (EN 151662) |  | 10 | Acetonitrile |  |  |  | Mechanical | 5 | No |  | Yes |  | Dispersive-SPE (PSA/MgSO4) |  |  | Matrix matched - Multiple level | No | No | No | caffein | MS/MS |  | Triple Quadrupole | Electron Impact (EI) | + | Multiple Reaction Monitoring (MRM) |  | GC-MS/MS (QQQ)
Diazinon | Lab048 | ND | Yes | Yes | 0.01 | 0.168 |  | No | 98 |  | from QC validation data | 5 |  | Long(>2 years) |  |  |  |  | Mini-Luke-Type (Acetone DCM-PE) |  | 100 | Acetone | Dichloromethane | Petroleum ether |  |  |  | No |  | No |  | Florisil Column |  |  | Matrix matched - Single level | No | No | No |  | ECD | [6 empty] | Different Column
Diazinon | Lab049 | ND | Yes | Yes | 0.01 | 0.16 |  | No | 88 |  | same batch using EUPT-blank matrix | 1 |  | Long(>2 years) | 67.3 | 64.3 | 13.49 | 13.51 | QuEChERS - Citrate buffered (EN 151662) |  | 10 | Acetonitrile |  |  |  | Mechanical | 2 | No |  | Yes |  | Dispersive-SPE (PSA/MgSO4) |  |  | Pure solvent - Multiple level | No | No | No |  | Other (specify) | MS/MS | Triple Quadrupole | Electrospray Ionisation (ESI) | + |  | DINAMIC MRM
Diazinon | Lab050 | ND | Yes | No | 0.01 | 0.165 | <0.01 | No | 104 |  | same batch using EUPT-blank matrix | 1 |  | Long(>2 years) | 14.6 | 15 | 8.28 | 8.27 | QuEChERS - Citrate buffered (EN 151662) |  | 10 | Acetonitrile |  |  |  | Mechanical | 5 | No |  | Yes | 600uL NaOH 5N | Dispersive-SPE (PSA/MgSO4) | None |  | Matrix matched - Multiple level | No | Yes | No | TPP | MS/MS |  | Triple Quadrupole | Electron Impact (EI) | + | Multiple Reaction Monitoring (MRM) |  | GC-MS/MS (QQQ)
Diazinon | Lab051 | ND | Yes | Yes | 0.01 | 0.161 |  | Aut. via standard add. to sample portions | 92 |  | same batch using EUPT-blank matrix |  |  | Long(>2 years) | 1.39 | 1.32 | 9.16 | 9.16 | SweEt method, NMKL 195, 213 |  | 10 | Ethyl acetate |  |  |  | Mechanical | 18 | No |  | Yes | NaHCO3 | Filtration | Centrifugation | Na2SO4 | Matrix matched - Single level | No | Yes | No | Pirimicarb-D6 |  | MS/MS | Triple Quadrupole | Electrospray Ionisation (ESI) | + | Multiple Reaction Monitoring (MRM)
Diazinon | Lab052 | ND | Yes | No | 0.005 | 0.1003 |  | No | 115 |  | from QC validation data | 1 |  | Long(>2 years) | 69 | 59 | 14.31 | 14.32 | QuEChERS - Citrate buffered (EN 151662) |  | 10 | Acetonitrile |  |  |  | Manual | 1 | No |  | Yes | 600 microliters NaOH 5mM | Dispersive-SPE (PSA/MgSO4) | Freezing-out |  | Matrix matched - Multiple level | No | Yes | No | TPP | MS/MS |  | Triple Quadrupole | Electron Impact (EI) |  | Multiple Reaction Monitoring (MRM) |  | GC-MS/MS (QQQ)
Diazinon | Lab053 | ND | Yes | Yes | 0.01 | 0.206 |  | No | 102 | ongoing prformance verification, spiking level 0,05mg/kg | from QC validation data | >5 |  | Long(>2 years) | 99 | 101 | 13.99 | 13.98 | QuEChERS - Citrate buffered (EN 151662) |  | 10 | Acetonitrile |  |  |  | Mechanical | 30 | No |  | Yes | 0.6ml NaOH 5M | Dispersive-SPE (PSA/MgSO4) |  |  | Matrix matched - Multiple level | No | Yes | No | TPP | MS/MS |  | Triple Quadrupole | Electron Impact (EI) | + | Multiple Reaction Monitoring (MRM)
Diazinon | Lab054 | ND | Yes | Yes | 0.01 | 0.185 |  | No | 79 |  | same batch using EUPT-blank matrix | 2 |  | Long(>2 years) | 0.63 | 0.668 | 15.224 | 15.225 | other, please specify under "method details" | acetone extracition,water addition, SPE | 10 | Acetone |  |  |  | Mechanical | 15 | Yes | 90% of water | No |  | SPE - column (specify under details) | SPE - column (specify under details) | SDVB, PSA | Matrix matched - Multiple level | Yes | No | No | Triphenylphosphate | MS |  | Single Quadrupole | Electron Impact (EI) |  | Selected Ion Monitoring (SIM) |  | GC-MSD
Diazinon | Lab055 | ND | Yes | Yes | 0.01 | 0.169 |  | No | 91.2 |  | same batch using EUPT-blank matrix | 2 |  | Long(>2 years) | 49 | 54 | 4.74 | 4.73 | QuEChERS - Citrate buffered (EN 151662) |  | 10 | Acetonitrile |  |  |  | Mechanical | 30 | No |  | No |  | Dispersive-SPE (PSA/MgSO4) |  |  | Matrix matched - Multiple level | No | No | No |  |  | MS/MS | Triple Quadrupole | Electrospray Ionisation (ESI) | + | Multiple Reaction Monitoring (MRM) |  | LC-MS/MS QQQ
Diazinon | Lab056 | ND | Yes | Yes | 0.01 | 0.211 |  | No | 111 |  | same batch using EUPT-blank matrix | 1 |  | Long(>2 years) | 0.682 | 0.659 | 9.77 | 9.77 | QuEChERS - Citrate buffered (EN 151662) |  | 10 | Acetonitrile |  |  | 10 ml | Mechanical | 5 | No |  | No |  |  |  |  | Pure solvent - Multiple level | No | No | No |  |  | MS/MS | Triple Quadrupole | Electron Impact (EI) | + | Multiple Reaction Monitoring (MRM)
Diazinon | Lab057 | ND | No | No | 0.01 | 0.13 |  | No | 100 |  | same batch using EUPT-blank matrix | 2 | [6 empty] | QuEChERS - Citrate buffered (EN 151662) |  | 10 | Acetonitrile |  |  |  | Mechanical | 5 | Yes |  | No |  | Dispersive-SPE (PSA/MgSO4) |  |  | Matrix matched - Multiple level | No | No | No |  |  | MS/MS | Triple Quadrupole | Electrospray Ionisation (ESI) |  | Multiple Reaction Monitoring (MRM)
Diazinon | Lab058 | ND | Yes | Yes | 0.01 | 0.067 |  | Aut. via procedural calibration |  |  | standard addition
Diazinon | Lab059 | ND | Yes | Yes | 0.01 | 0.176 |  | No | 98 |  | from QC validation data |  |  | Long(>2 years) | 66.8 | 66.8 | 8.28 | 8.29 |  |  | 10 | Acetonitrile |  |  |  | Mechanical | 2 | No |  | No |  | None |  |  | Matrix matched - Multiple level | No | Yes | No |  | MS/MS |  | Triple Quadrupole | Electron Impact (EI) | + | Multiple Reaction Monitoring (MRM) |  | LC-MS/MS QQQ
Diazinon | Lab060 | ND | Yes | Yes | 0.01 | 0.268 |  | No | 87 |  | from QC validation data | >5 | GC-MS | Long(>2 years) | 1.06 | 1.07 | 14.49 | 14.49 | QuEChERS - Citrate buffered (EN 151662) |  | 10 | Acetonitrile |  |  |  | Manual | 1 | No |  | Yes | 0.6 mL NaOH 5 M | Freezing-out | Dispersive-SPE (PSA/MgSO4) |  | Pure solvent - Multiple level | No | Yes | No | triphenylphosphate | MS |  | Single Quadrupole | Electron Impact (EI) | - | Selected Ion Monitoring (SIM) |  | LC-MS/MS QQQ
Diazinon | Lab061 | ND | Yes | Yes | 0.01 | 0.201 |  | No | 102 |  | same batch using EUPT-blank matrix | 1 |  | Long(>2 years) | 508 | 458 | 16.4 | 16.4 | QuEChERS - Citrate buffered (EN 151662) |  | 10 | Acetonitrile |  |  |  | Mechanical | 10 | No |  | Yes | ph 5.5 | Freezing-out | Dispersive-SPE (PSA/MgSO4) |  | Matrix matched - Multiple level | No | Yes | No | TDCPP | MS |  | Q-TOF | Electron Impact (EI) | + | Full Scan
Diazinon | Lab062 | ND | Yes | Yes | 0.01 | 0.13 |  | Aut. via standard add. to sample portions | [5 empty] | Long(>2 years) |  |  |  |  | QuEChERS - Citrate buffered (EN 151662) |  | 10 | Acetonitrile | Acetonitrile |  |  | Mechanical | 10 | No |  | No |  | Dispersive-SPE (PSA/MgSO4) |  |  | Standard addition to sample portions | No | No | No |  | MS/MS | MS/MS | Triple Quadrupole | Electrospray Ionisation (ESI) | + | Multiple Reaction Monitoring (MRM) |  | LC-MS/MS QQQ
Diazinon | Lab063 | ND | Yes | Yes | 0.01 | 0.203 |  | No | 102 |  | same batch using EUPT-blank matrix | 2 |  | Long(>2 years) | 87 | 85 | 14.37 | 14.37 | QuEChERS - Citrate buffered (EN 151662) |  | 10 | Acetonitrile |  |  |  | Mechanical | 1 | No |  | Yes | 600 µl 5 N NaOH | Dispersive-SPE (PSA/MgSO4) | Freezing-out | Filtration | Matrix matched - Multiple level | No | Yes | Yes | ChlorpyrifosD10, DiuronD6, LinuronD6, Nicarbazin |  | MS/MS | Triple Quadrupole | Electrospray Ionisation (ESI) | + | Multiple Reaction Monitoring (MRM) | dMRM
Diazinon | Lab064 | ND | Yes | Yes | 0,01 | 0.176 |  | No | 102 |  | same batch using EUPT-blank matrix | 2 |  | Long(>2 years) |  |  |  |  | QuEChERS - Original Version (J. AOAC 86, 2003) |  | 10 | Acetonitrile |  |  |  | Manual | 6 | No |  | Yes | NaOH | Dispersive-SPE (PSA/MgSO4) |  |  | Matrix matched - Multiple level | No | No | No |  | NDP | [6 empty] | GC-MS/MS (QQQ)
Diazinon | Lab065 | ND | Yes | Yes | 0.01 | 0.163 |  | No | 110 |  | same batch using EUPT-blank matrix | 1 |  | Long(>2 years) | 8.6 | 8.99 | 15.74 | 15.74 | QuEChERS - Citrate buffered (EN 151662) |  | 10 | Acetonitrile |  |  |  | Manual | 1 | No |  | Yes | NaOH 600 ul 5 N | Dispersive-SPE (PSA/MgSO4) |  |  | Matrix matched - Multiple level | Yes | Yes | No | TPP | MS/MS |  | Triple Quadrupole | Electron Impact (EI) | + | Multiple Reaction Monitoring (MRM) |  | GC-MS/MS (QQQ)
Diazinon | Lab066 | ND | Yes | Yes | 0.01 | 0.168 |  | No | 103 |  | same batch using EUPT-blank matrix | 2 |  | Long(>2 years) | 57.2 | 53.9 | 10.97 | 10.97 | QuEChERS - Citrate buffered (EN 151662) |  | 10 | Acetonitrile |  |  |  | Mechanical | 10 | No |  | Yes | 600 µL 5 mol/L NaOH | Dispersive-SPE (PSA/MgSO4) |  |  | Matrix matched - Multiple level | No | Yes | No | TPP | MS/MS |  | Triple Quadrupole | Electron Impact (EI) | + | Multiple Reaction Monitoring (MRM) |  | GC-MS/MS (QQQ)
Diazinon | Lab067 | ND | Yes | No | 0.01 | 0.17 |  | No | 95 |  | same batch using EUPT-blank matrix | 2 |  | Long(>2 years) | 89.1 | 88.5 | 6.01 | 6.01 | other, please specify under "method details" |  | 20 | Acetone |  |  |  | Mechanical | 30 | Yes |  | No |  | Other, specify under clean up details |  | liquid liquid partioning SLE Chem Elut (CH2Cl2) | Pure solvent - Multiple level |  | Yes |  | atrazine-D5 | MS/MS |  | Triple Quadrupole | Electron Impact (EI) |  | Multiple Reaction Monitoring (MRM) |  | GC-MS/MS (QQQ)
Diazinon | Lab068 | ND | Yes | Yes | 0.01 | 0.211 |  | Aut. via procedural calibration | 100 |  | same batch using EUPT-blank matrix |  |  | Long(>2 years) |  |  |  |  | QuEChERS - Citrate buffered (EN 151662) |  | 10 | Acetonitrile |  |  |  | Mechanical | 10 | No |  | Yes |  | Freezing-out | Dispersive-SPE (PSA/MgSO4) |  | Matrix matched - Multiple level | No | No | No |  |  | MS/MS | Triple Quadrupole | Electrospray Ionisation (ESI) | + | Multiple Reaction Monitoring (MRM) |  | GC-MS/MS (QQQ)
Diazinon | Lab069 | ND | Yes | Yes | 0.005 | 0.195 | 0 | No |  |  | from QC validation data | >5 |  | Long(>2 years) |  |  |  |  | QuEChERS - Citrate buffered (EN 151662) |  | 10
Diazinon | Lab070 | ND | Yes | Yes | 0.01 | 0.148 |  | No | 101 |  | same batch using EUPT-blank matrix | same batch using EUPT-blank matrix |  | Long(>2 years) | 1.7 | 1.77 | 12.56 | 12.47 | QuEChERS - Citrate buffered (EN 151662) |  | 10 | Acetonitrile |  |  |  | Manual | 1 | No |  | Yes | NaOH | Freezing-out | Dispersive-SPE (PSA/MgSO4) |  | Matrix matched - Multiple level | No | No | No | TPP | MS |  | Single Quadrupole | Electron Impact (EI) | + | Full Scan |  | GC-MSD
Diazinon | Lab071 | ND | Yes | Yes | 0.01 | 0.128 |  | No | 94 |  | same batch using EUPT-blank matrix | 2 |  | Long(>2 years) | 0.91 | 0.92 |  |  | S-19 (§64 LFGB L00.00-334) |  | 50 | Acetone | Cyclohexane | Ethyl acetate |  | Mechanical | 3 | Yes | 55 | Yes | pH 5.5 | GPC, Gel-Permeation Chr/phy |  |  | Matrix matched - Multiple level | No | No | No |  | NDP |  | Triple Quadrupole | Electron Impact (EI) | - | Multiple Reaction Monitoring (MRM) |  | GC-MS/MS (QQQ)
Diazinon | Lab072 | ND | Yes | Yes | 0.01 | 0.18 |  | No | 92 |  | same batch using EUPT-blank matrix | same batch using EUPT-blank matrix |  | Long(>2 years) | 11 | 11 | 13.89 | 13.91 | Mini-Luke-Type (Acetone DCM-PE) |  | 15 | Acetone | Dichloromethane | Petroleum ether |  | Mechanical | 1 | No |  | No |  | Na2SO4 |  |  | Matrix matched - Single level | No | No | No |  | MS/MS |  | Triple Quadrupole | Electron Impact (EI) | + | Multiple Reaction Monitoring (MRM) |  | GC-FPD
Diazinon | Lab073 | ND | Yes | Yes | 0.01 | 0.186 |  | Using recovery figure (as indicated) | 100 |  | same batch using EUPT-blank matrix | 2 |  | Long(>2 years) | 81.1 | 81.1 | 8.28 | 8.28 | QuEChERS - Citrate buffered (EN 151662) |  | 10 | Ethyl acetate |  |  |  | Mechanical | 2 | No |  | Yes | 5.5 (Buffer citrate) | Dispersive-SPE, other (specify under details) |  | MgSO4/PSA/C18 | Matrix matched - Multiple level | Yes | Yes | No | Antor | MS/MS |  | Triple Quadrupole | Electron Impact (EI) | + | Multiple Reaction Monitoring (MRM)
Diazinon | Lab074 |  |  |  |  | NA
Diazinon | Lab075 | ND | Yes | Yes | 0.01 | 0.227 |  | No | 86 |  | same batch using EUPT-blank matrix | 1 |  | Long(>2 years) |  |  | 1222 | 1222 | QuEChERS - Citrate buffered (EN 151662) |  | 5 | Acetonitrile |  |  |  | Mechanical | 1 | Yes |  | No |  | Liquid-liquid partitioning | Centrifugation |  | Matrix matched - Multiple level | No | Yes | No | triphenyl phosphate | MS |  | TOF | Electron Impact (EI) |  | Full Scan
Diazinon | Lab076 | ND | Yes | Yes | 0.01 | 0.165 |  | No | 76.8 |  | same batch using EUPT-blank matrix | 2 |  | Long(>2 years) | 87.8 | 87.5 | 14.4 | 14.4 | QuEChERS - Citrate buffered (EN 151662) |  | 10 | Acetonitrile |  |  |  | Manual | 2 | No |  | Yes | 600ul NaOH, pH=4.5 | Dispersive-SPE, other (specify under details) |  | C-18/MgSO4 | Matrix matched - Multiple level | No | Yes | No | TPP | MS/MS |  | Triple Quadrupole | Electron Impact (EI) | + | Multiple Reaction Monitoring (MRM)
Diazinon | Lab077 | ND | Yes | No | 0.01 | 0.196 |  | No | 102.3 |  | same batch using EUPT-blank matrix | 2 |  | Long(>2 years) | 71.4 | 75.1 | 13.16 | 13.16 | QuEChERS - Citrate buffered (EN 151662) |  | 10 | Acetonitrile |  |  |  | Manual | 1 | No |  | No |  | Dispersive-SPE (ODS/MgSO4) |  |  | Matrix matched - Multiple level | No | No | No |  |  | MS/MS | Triple Quadrupole | Electrospray Ionisation (ESI) | + | Multiple Reaction Monitoring (MRM) |  | LC-MS/MS QQQ
Diazinon | Lab078 | ND |  |  |  | 0.151 |  |  | 110
Diazinon | Lab079 | ND | Yes | Yes | 0.01 | 0.205 |  | No | 102 |  | same batch using EUPT-blank matrix | 1 |  | Long(>2 years) | 18.6 | 18.9 | 8.27 | 8.27 | QuEChERS - Citrate buffered (EN 151662) |  | 10 | Acetonitrile |  |  |  | Mechanical | 2 | No |  | Yes | 5 M NaOH | Freezing-out | Dispersive-SPE (PSA/MgSO4) |  | Matrix matched - Multiple level | No | No | No |  | MS/MS |  | Triple Quadrupole | Electron Impact (EI) | + | Multiple Reaction Monitoring (MRM)
Diazinon | Lab080 | ND | Yes | No | 0.01 | 0.197 | 0 | Aut. via procedural calibration | 108.6 |  | same batch using EUPT-blank matrix | 2 |  | Long(>2 years) |  |  | 15.76 | 15.74 | QuEChERS - Citrate buffered (EN 151662) |  | 10 | Acetonitrile |  |  |  | Manual | 1 | No |  | No |  | Dispersive-SPE (PSA/MgSO4) |  |  | Matrix matched - Multiple level | Yes | Yes | Yes | ethion D20/Pyrimetanil D5 | MS/MS |  | Ion trap |  |  | Full Scan |  | GC-Ion Trap
Diazinon | Lab081 | ND | Yes | No | 0.01 | 0.0978 |  | No | 101 |  | same batch using EUPT-blank matrix |  |  | Long(>2 years) | 12.3 | 14.4 | 10.608 | 10.615 | SweEt method, NMKL 195, 213 |  | 10 | Ethyl acetate |  |  |  | Mechanical | 40 | No |  | No |  | None |  |  | Matrix matched - Multiple level | No | Yes | No |  | MS/MS |  | Triple Quadrupole | Electron Impact (EI) | + | Multiple Reaction Monitoring (MRM) |  | GC-MS/MS (QQQ)
Diazinon | Lab082 | ND | Yes | Yes | 0.005 | 0.173 |  | No | 94 |  | same batch using EUPT-blank matrix | 1 |  | Long(>2 years) | 89.8 | 90.4 | 14.4 | 14.4 | S-19 (§64 LFGB L00.00-334) |  | 50 | Acetone | Cyclohexane | Ethyl acetate | cyclohexan/ethylacetate 1/1 | Mechanical | 3 | Yes | 5 ml | Yes | pH 6 | GPC, Gel-Permeation Chr/phy |  |  | Matrix matched - Multiple level | Yes | No | Yes | IL-IS Chlorpyrifos-D10 | MS/MS |  | Triple Quadrupole | Electron Impact (EI) | + | Multiple Reaction Monitoring (MRM) |  | GC-NPD
Diazinon | Lab083 | ND | Yes | Yes | 0.01 | 0.16 |  | No | 87.5 |  | same batch using EUPT-blank matrix | 2 |  | Long(>2 years) | 13 | 11 | 13.703 | 13.706 | QuEChERS - Original Version (J. AOAC 86, 2003) |  | 15 | Acetonitrile |  |  | 15 ml | Mechanical | 30 | No |  | No |  | Freezing-out | Dispersive-SPE, other (specify under details) | PSA/C18/MgSO4 | Matrix matched - Multiple level | No | Yes | No | TDCPP | MS/MS |  | Ion trap | Electron Impact (EI) | + | Multiple Reaction Monitoring (MRM) |  | GC-Ion Trap
Diazinon | Lab084 | ND | Yes | Yes | 0.01 | 0.138 | 0 | No | 97 |  | same batch using EUPT-blank matrix | 3 |  | Long(>2 years) |  |  |  |  | SweEt method, NMKL 195, 213 |  | 10 | Ethyl acetate | Cyclohexane |  |  | Mechanical | 15 | No |  | No |  | GPC, Gel-Permeation Chr/phy |  |  | Matrix matched - Multiple level | Yes | No | No |  | MS |  | Single Quadrupole | Electron Impact (EI) | - | Selected Ion Monitoring (SIM) |  | GC-FPD
Diazinon | Lab085 | ND | Yes | Yes | 0.01 | 0.14 |  | No | 70 |  |  |  |  | Long(>2 years) | 88.36 | 90.08 | 16.32 | 16.329 | SweEt method, NMKL 195, 213 |  | 15 | Ethyl acetate | Cyclohexane |  |  | Manual | 30 | No |  | No |  | Filtration | Centrifugation |  | Matrix matched - Multiple level | No | No | No |  | MS |  | Single Quadrupole | Electrospray Ionisation (ESI) | + | Selected Ion Monitoring (SIM) |  | GC-MSD
Diazinon | Lab086 | ND | Yes | Yes | 0.01 | 0.192 | 0 | Aut. via standard add. to sample portions | 100 |  |  |  |  | Long(>2 years) | 0.645 | 0.741 | 10.2 | 10.2 | SweEt method, NMKL 195, 213 |  | 10 | Ethyl acetate | Other, specify under details |  | Acetic acid | Mechanical | 15 | No |  | No |  | None |  |  | Standard addition to sample portions | No | No | No |  | MS/MS | MS/MS | Triple Quadrupole | Electrospray Ionisation (ESI) | + | Multiple Reaction Monitoring (MRM) |  | LC-MS/MS QQQ
Diazinon | Lab087 | ND | Yes | Yes | 0.01 | 0.183 |  | No | 93.3 |  | same batch using other matrix | 1 |  | Long(>2 years) |  |  | 8.63 | 8.62 | QuEChERS - Citrate buffered (EN 151662) |  | 10 | Acetonitrile |  |  |  | Mechanical | 15 | No |  | Yes | 5 mol/L NaOH | Dispersive-SPE, other (specify under details) | Dispersive-SPE, other (specify under details) | 1:MgSO4;NaCl,Citrat,Freeze fat out,2:C18,MgSO4 | Matrix matched - Multiple level | No | Yes | Yes | Pirimicarb-D6, Nicarbazin-D3 |  | MS/MS | Orbitrap | Electrospray Ionisation (ESI) | + | Full Scan | R=70 000;ddMS2-Fragmentation R=35 000 | GC-MSD
Diazinon | Lab088 | ND | Yes | Yes | 0.005 | 0.15 |  | No | 88.8 |  | same batch using EUPT-blank matrix | 3 |  | Long(>2 years) | 0.081 | 0.156 | 14.425 | 14.425 | QuEChERS - Citrate buffered (EN 151662) |  | 10 | Acetonitrile |  |  |  | Manual |  | No |  | No |  | Dispersive-SPE (PSA/MgSO4) |  |  | Matrix matched - Multiple level | Yes | No | No |  | MS/MS |  | Triple Quadrupole | Electron Impact (EI) | + | Multiple Reaction Monitoring (MRM)
Diazinon | Lab089 | ND | Yes | Yes | 0.01 | 0.19 |  | No | 89.4 | 0.01 mg/kg | same batch using other matrix | 1 | Lemon | Long(>2 years) | 0.22 | 0.25 | 9.38 | 9.38 | QuEChERS - Citrate buffered (EN 151662) |  | 10 | Acetonitrile |  |  |  | Mechanical | 15 | No |  | Yes | +600µl 5M NaOH | Freezing-out |  | Centrifugation after freeze out | Matrix matched - Multiple level |  | No |  |  |  | MS/MS | Triple Quadrupole | Electrospray Ionisation (ESI) | + | Multiple Reaction Monitoring (MRM) |  | LC-Q-TOF
Diazinon | Lab090 | ND | Yes | Yes | 0.01 | 0.19 |  | No | 94 |  | same batch using EUPT-blank matrix |  |  | Long(>2 years) | 8.249 | 8.249 | 75.6 | 77.2 | QuEChERS - Acetate buffered (AOAC Official Method 2007.01) |  |  | Acetonitrile |  |  |  | Mechanical | 7 |  |  |  |  | Dispersive-SPE (PSA/MgSO4) |  |  | Matrix matched - Multiple level | Yes | Yes | No |  | MS/MS |  | Triple Quadrupole | Electron Impact (EI) |  | Multiple Reaction Monitoring (MRM)
Diazinon | Lab091 | ND | Yes | Yes | 0.01 | 0.142 |  | No | 89.5 | [5 empty] | 1 | 1 | 13.72 | 13.721 | QuEChERS - Citrate buffered (EN 151662) |  | 10 | Acetonitrile |  |  |  |  | 5 | No |  |  |  | Dispersive-SPE (PSA/MgSO4) |  |  | Matrix matched - Multiple level | No | No | No |  | NDP |  | Other (specify) | Other (specify) | - | Other (specify)
Diazinon | Lab092 | ND | Yes | Yes | 0.14 | 0.14 |  | No | 87.2 | [5 empty] | 1 | 1 | 15.73 | 15.73 | QuEChERS - Citrate buffered (EN 151662) |  | 10 | Acetonitrile |  |  |  | Manual | 1 | No |  | Yes | 600 uL 5 M NaOH | Dispersive-SPE (PSA/MgSO4) | Dispersive-SPE, other (specify under details) |  | Pure solvent - Multiple level | Yes | Yes | No | TPP, TPM | MS |  | Single Quadrupole | Electron Impact (EI) |  | Selected Ion Monitoring (SIM)
Diazinon | Lab093 | ND | No | Yes | 0.01 | 0.178 |  | 88
Diazinon | Lab094 | ND | Yes | Yes | 0.01 | 0.181 |  | No | 94.8 |  | same batch using EUPT-blank matrix | same batch using EUPT-blank matrix |  | Long(>2 years) | 1.5 | 1.6 | 14.012 | 14.009 | QuEChERS - Citrate buffered (EN 151662) |  | 10 | Acetonitrile |  |  | 10 | Mechanical | 2 | No |  | Yes | citrate buffered | Dispersive-SPE (PSA/MgSO4) |  |  | Matrix matched - Single level | No | Yes | No | TPP | MS/MS |  | Triple Quadrupole | Electron Impact (EI) | + | Multiple Reaction Monitoring (MRM)
Diazinon | Lab095 | ND | Yes | Yes | 0.01 | 0.174 |  | No | 127 |  | same batch using EUPT-blank matrix | 1 |  | Long(>2 years) | 68.8 | 68.2 | 8.287 | 8.287 | QuEChERS - Citrate buffered (EN 151662) |  | 10 | Acetonitrile | Cyclohexane |  |  | Mechanical | 25 | No |  | Yes |  | Dispersive-SPE (PSA/MgSO4) |  |  | Matrix matched - Multiple level | Yes | Yes | No |  | MS/MS |  | Triple Quadrupole | Electron Impact (EI) | + | Multiple Reaction Monitoring (MRM) |  | GC-MS/MS (QQQ)
Diazinon | Lab096 | ND | Yes | Yes | 0.005 | 0.186 |  | No | 97 |  | same batch using EUPT-blank matrix | 3 |  | Long(>2 years) | 52.9 | 53.7 | 27.73 | 27.75 | QuEChERS - Citrate buffered (EN 151662) |  | 10 | Acetonitrile |  |  |  | Mechanical | 15 | No |  | Yes | 600 µl 5 M NaOH | Freezing-out | Dispersive-SPE (PSA/MgSO4) |  | Matrix matched - Multiple level | Yes | Yes | Yes |  |  | MS/MS | Triple Quadrupole | Electrospray Ionisation (ESI) | + | Multiple Reaction Monitoring (MRM) |  | LC-MS/MS QQQ
Diazinon | Lab097 | ND | Yes | No | 0.01 | 0.16 |  | No | 80 |  | from QC validation data |  |  | Long(>2 years) | 1.73 | 1.627 | 17.587 | 17.585
Diazinon | Lab098 | ND | Yes | Yes | 0.01 | 0.164 |  | No | 101 |  | same batch using EUPT-blank matrix | same batch using EUPT-blank matrix |  | Long(>2 years) | 50.6 | 50 | 25.4 | 25.4 | QuEChERS - Citrate buffered (EN 151662) |  | 10 | Acetonitrile |  |  | 10 mL | Manual | 1 | No |  | Yes | 600 uL NaOH 5N | Dispersive-SPE (PSA/MgSO4) |  |  | Matrix matched - Multiple level | No | No | No |  | Other (specify) | MS/MS | Triple Quadrupole | Electrospray Ionisation (ESI) | + | Multiple Reaction Monitoring (MRM) |  | LC-MS/MS QQQ
Diazinon | Lab099 | ND | Yes | Yes | 0.01 | 0.223 |  | No | 114 |  | same batch using other matrix | 3 |  | Long(>2 years) | 0.59 | 0.61 | 8.87 | 8.87 | QuEChERS - Acetate buffered (AOAC Official Method 2007.01) |  | 10 | Acetonitrile |  |  |  | Mechanical | 1 | No |  | No |  | Dispersive-SPE (PSA/MgSO4) | Centrifugation |  | Standard addition to sample portions | Yes |  |  |  | MS/MS | MS/MS | Triple Quadrupole | Electron Impact (EI) | + | Full Scan |  | GC-MS/MS (QQQ)
Diazinon | Lab100 | ND | Yes | Yes | 0.001 | 0.144 |  | No | 94.2 |  | same batch using other matrix | 3 |  | Long(>2 years) | 16.5 | 16 | 17.152 | 17.152 |  |  | 10 | Acetonitrile |  |  |  | Mechanical | 10 | No |  | No |  | SPE - column (specify under details) |  | CARB/NH2 | Matrix matched - Multiple level | Yes | No | No |  | MS/MS |  | Triple Quadrupole | Electron Impact (EI) | + | Multiple Reaction Monitoring (MRM) |  | GC-MS/MS (QQQ)
Diazinon | Lab101 | ND | Yes | No | 0.01 | 0.191 |  | No | 91 | [5 empty] | 0.556 | 0.554 | 6.708 | 6.708 |  |  | 10 | Acetonitrile |  |  |  |  | 5 | No |  |  |  | None |  |  | Matrix matched - Multiple level | No | No | No |  | MS/MS | MS/MS | Triple Quadrupole | Electrospray Ionisation (ESI) | + | Multiple Reaction Monitoring (MRM)
Diazinon | Lab102 | ND | Yes | Yes | 0.001 | 0.1185 |  | No | 71.9 |  | same batch using other matrix | 3 |  | Long(>2 years) | 79.1 | 78.8 | 15.186 | 15.188 |  |  | 10 | Acetonitrile |  |  |  | Mechanical | 10 | No |  | No |  | SPE - column (specify under details) |  | Carb/NH2 | Matrix matched - Multiple level | No | No | No |  |  | MS/MS | Q-TOF | Electrospray Ionisation (ESI) | + | Full Scan |  | LC-Q-TOF
Diazinon | Lab103 | ND | Yes | Yes | 0.01 | 0.162 |  | No | 86 |  | same batch using EUPT-blank matrix | 3 |  | Long (>2 years) |  |  | 14.371 | 14.377 | QuEChERS-Citrate buffered (EN 15662) |  | 10 | Acetonitrile |  |  |  | Manual | 10 | No |  | Yes | 600mcl 5M NaOH | DSPE (PSA/MgSO4) |  |  | Matrix matched - Multiple level | No | No | No |  | MS |  | Single Quadrupole | Electron Impact (EI) | + | Selected Ion Monitoring (SIM) | GC-MSD
Diazinon | Lab104 | ND | Yes | Yes | 0.01 | 0.14 | - | No | 77.17 |  | same batch using EUPT-blank matrix | 1 |  | Long(>2 years) | 0.59 | 0.58 | 22.712 | 22.681 | QuEChERS - Acetate buffered (AOAC Official Method 2007.01) |  | 15 | Other, specify under details |  |  | 1 % acetic acid in acetonitrile | Mechanical | 1 | No |  | No |  | Dispersive-SPE, other (specify under details) |  | PSA/MgSO4/GCB | Matrix matched - Multiple level | Yes | No | No | TPP |  | MS/MS | Triple Quadrupole | Electrospray Ionisation (ESI) | + | Multiple Reaction Monitoring (MRM) |  | LC-MS/MS QQQ
Diazinon | Lab105 | ND | No | No | 0.01 | 0.063 |  | No | 84 |  | same batch using EUPT-blank matrix | 5 |  | None | 0.26 | 0.23 | 12.34 | 12.36 | QuEChERS-Acetate buffered (AOAC Official Method 2007.01) |  |  | Acetonitrile |  |  |  | Manual | 1 | No |  | No |  | DSPE (PSA/MgSO4) |  |  | Matrix matched - Multiple level | No | No | No |  | MS/MS |  | Triple Quadrupole | Electron Impact (EI) |  | Multiple Reaction Monitoring (MRM) | LC-MS/MS QQQ
Diazinon | Lab106 | ND | Yes | Yes | 0.01 | 0.158 |  | Using recovery figure (as indicated) | 98 |  | same batch using EUPT-blank matrix | 3 |  | Long(>2 years) | 66 | 63 | 17.58 | 17.58 | other, please specify under "method details" | GB/T 20769-2008 | 10 | Acetonitrile |  |  |  | Mechanical | 1 | No |  | No |  | SPE - column (specify under details) |  | Carb-NH2 | Matrix matched - Multiple level | No | No | No |  | Other (specify) | MS/MS | Triple Quadrupole | Electrospray Ionisation (ESI) | + | Multiple Reaction Monitoring (MRM) |  | LC-Q-TOF
Diazinon | Lab107 | ND | Yes | Yes | 0.01 | 0.186 | 0 | Aut. via procedural calibration |  |  | same batch using EUPT-blank matrix | 2 |  | Long(>2 years) |  |  |  |  | QuEChERS - Original Version (J. AOAC 86, 2003) |  | 5 | Acetonitrile |  |  |  | Manual | 5 | Yes | 5mL | No |  | Liquid-liquid partitioning |  |  | Matrix matched - Multiple level | [5 empty] | MS | Q-Orbitrap | Electrospray Ionisation (ESI) | + | Full Scan |  | LC-Orbitrap
Diazinon | Lab108 | ND | Yes | Yes | 0.01 | 0.21 | 0 | No | 102 |  | same batch using EUPT-blank matrix | 4 |  | Long (>2 years) | 88.6;54.8 | 88.9;54.4 | 8.279 | 8.282 | QuEChERS-Citrate buffered (EN 15662) |  | 10 | Acetonitrile |  |  |  | Mechanical | 20 |  |  | Yes | 5M NaOH | DSPE (PSA/MgSO4) |  |  | Matrix matched - Multiple level |  | PCB 31 | No |  | MS/MS |  |  | Electron Impact (EI) | + | Multiple Reaction Monitoring (MRM)
Diazinon | Lab109 | ND | Yes | Yes | 0.01 | 0.056 |  | No | 100 |  | same batch using EUPT-blank matrix | >5 |  | Long(>2 years) | 0.75 | 0.74 | 7.15 | 7.16 | QuEChERS - Citrate buffered (EN 151662) |  | 10 | Acetonitrile | [5 empty] | No |  | No |  | Dispersive-SPE (PSA/MgSO4) | Dispersive-SPE (PSA/MgSO4) |  | Matrix matched - Multiple level | No | Yes | No | Triphenyl phosphate |  | MS/MS | Triple Quadrupole | Electrospray Ionisation (ESI) | + | Multiple Reaction Monitoring (MRM)
Diazinon | Lab110 | ND | No | No |  | NA
Diazinon | Lab111 | ND | Yes | Yes | 0.01 | 0.148 | 0 | No | 109 |  | same batch using EUPT-blank matrix | >5 |  | Long(>2 years) | 3.37 | 3.34 | 8.92 | 8.92 | QuEChERS - Citrate buffered (EN 151662) |  | 10 | Acetonitrile |  |  |  | Mechanical | 5 | No |  | Yes | after cleanup | Dispersive-SPE (PSA/MgSO4) |  | for 6 ml | Matrix matched - Multiple level | No | No | No |  |  | MS/MS | Triple Quadrupole | Electrospray Ionisation (ESI) | + | Multiple Reaction Monitoring (MRM)
Diazinon | Lab113 | ND | Yes | Yes | 0.01 | 0.142 |  | No | 110 |  | same batch using EUPT-blank matrix | 1 |  | Long(>2 years) |  |  |  |  | QuEChERS - Citrate buffered (EN 151662) |  | 10 | Acetonitrile |  |  |  | Mechanical | 20 | No |  | Yes | 500 ul of 10 N NaOH | Dispersive-SPE (PSA/MgSO4) |  | C18 50 mg/ml | Matrix matched - Multiple level |  |  | No |  | MS/MS |  | Triple Quadrupole | Electron Impact (EI) |  | Multiple Reaction Monitoring (MRM) |  | GC-MS/MS (QQQ)
Diazinon | Lab114 | ND | Yes | Yes | 0.005 | 0.169 | < 0.002 | No | 82 |  | same batch using EUPT-blank matrix | 4 |  | Short (1-2 years) | 30 | 30 | 7147 | 7147 | QuEChERS-Acetate buffered (AOAC Official Method 2007.01) |  | 15 | Acetonitrile |  |  |  | Both | 11 | No |  | Yes | 1 % HOAc | DSPE (PSA/MgSO4) |  |  | Matrix matched - Multiple level | Yes (specify) | No | No |  | MS/MS |  | Triple Quadrupole | Electron Impact (EI) |  | Multiple Reaction Monitoring (MRM)
Diazinon | Lab115 | ND | Yes | Yes | 0.01 | 0.07 |  | No | 87 |  | same batch using EUPT-blank matrix | 1 |  | Long(>2 years) | 0.115 | 0.137 | 15.467 | 15.46 | QuEChERS - Acetate buffered (AOAC Official Method 2007.01) |  | 15 | Acetonitrile |  |  |  | Manual | 3 | No |  | No |  | Dispersive-SPE (PSA/MgSO4) |  |  | Matrix matched - Multiple level | Yes | Yes | No |  | MS | MS/MS | Triple Quadrupole | Electron Impact (EI) |  | Selected Ion Monitoring (SIM) |  | LC-MS/MS QQQ
Diazinon | Lab116 | ND | Yes | Yes | 0.01 | 0.14 |  | No | 91 |  | same batch using EUPT-blank matrix | >5 |  | Long(>2 years) |  |  |  |  | QuEChERS - Acetate buffered (AOAC Official Method 2007.01) |  | 15 | Acetonitrile |  |  |  | Mechanical | 1 | No |  | No |  | Dispersive-SPE (PSA/MgSO4) |  |  | Matrix matched - Multiple level | No | Yes | No |  | MS/MS |  | Triple Quadrupole | Electron Impact (EI) | + | Multiple Reaction Monitoring (MRM) |  | GC-MSD
Diazinon | Lab117 | ND | Yes | Yes | 0.02 | 0.082 |  | No | 92.61 |  | same batch using EUPT-blank matrix | 1 |  |  | 58.3 | 57.7 | 7.566 | 7.558 | QuEChERS - Citrate buffered (EN 151662) |  | 10 | Acetonitrile |  |  |  | Manual |  | No |  | No |  | None | None |  |  | Yes | Yes | Yes |  |  | MS/MS | Triple Quadrupole | Electrospray Ionisation (ESI) | + | Multiple Reaction Monitoring (MRM) |  | LC-MS/MS QQQ
Diazinon | Lab118 | ND | Yes | No | 0,01 | 0.0719 |  | No | 81,9 | average of 2 recoveries | same batch using EUPT-blank matrix | 2 |  | Short(1-2 years) | 77.8 | 100.1 | 8.169 | 8.169 | QuEChERS - Citrate buffered (EN 151662) |  | 10 | Acetonitrile |  |  |  | Mechanical | 30 |  |  |  |  | Dispersive-SPE (PSA/MgSO4) |  |  | Matrix matched - Multiple level | No | No | No |  | MS/MS |  | Triple Quadrupole | Electron Impact (EI) | + | Multiple Reaction Monitoring (MRM) | dynamic | GC-MS/MS (QQQ)
Diazinon | Lab119 | ND | Yes | Yes | 0.01 | 0.128 |  | No | 87 |  | same batch using EUPT-blank matrix | 1 |  | Long(>2 years) | 78.1 | 78.6 | 14.702 | 14.701 | QuEChERS - Citrate buffered (EN 151662) |  | 10 | Acetonitrile |  |  |  | Mechanical | 2 | No |  | Yes |  | Dispersive-SPE (PSA/MgSO4) |  |  | Matrix matched - Multiple level | Yes | No | No | Tris-CP | MS/MS |  | Triple Quadrupole | Electron Impact (EI) |  | Multiple Reaction Monitoring (MRM) |  | GC-MS/MS (QQQ)
Diazinon | Lab120 | ND | Yes | Yes | 0.01 | 0.172 |  | No | 102.3 |  | same batch using EUPT-blank matrix | 2 |  | Long(>2 years) | 0.578 | 0.596 | 14.2 | 14.19 | QuEChERS - Citrate buffered (EN 151662) |  | 10 | Acetonitrile |  |  |  | Mechanical | 3 | No |  | No |  | Freezing-out | Dispersive-SPE (PSA/MgSO4) |  | Matrix matched - Multiple level | No | Yes | No | Tris-(1,3-dichloroisopropyl)-phosphate |  | MS/MS | Triple Quadrupole | Electrospray Ionisation (ESI) | + | Multiple Reaction Monitoring (MRM) |  | GC-FPD
Diazinon | Lab121 | ND | Yes | No | 0.01 | 0.187 | No | 97 |  |  | same batch using EUPT-blank matrix | 1 |  | Long(>2 years) |  |  | 13.589 | 13.581
Diazinon | Lab122 | ND | Yes | Yes | 0.01 | 0.18 |  | No | 115 | [5 empty] | 20 | 21 | 8.11 | 8.1 | Mini-Luke-Type (Acetone DCM-PE) |  | 8 | Acetone | Dichloromethane | Petroleum ether |  |  | 5 | No |  | No |  | Liquid-liquid partitioning |  |  | Matrix matched - Multiple level | Yes | Yes | No |  | MS/MS |  | Triple Quadrupole | Electron Impact (EI) | + | Multiple Reaction Monitoring (MRM)
Diazinon | Lab123 | ND | Yes | Yes | 0.01 | 0.156 |  | No | 86 |  | same batch using EUPT-blank matrix |  |  | Long(>2 years) |  |  | 7.278 | 7.276 | other, please specify under "method details" | MSPD | 2 | Other, specify under details | Other, specify under details | [8 empty] | Other, specify under clean up details |  | Na2SO4/silca gel | Matrix matched - Multiple level |  |  |  |  | NDP | [6 empty] | GC-MS/MS (QQQ)
Diazinon | Lab124 | ND | Yes | Yes | 0.01 | 0.185 |  | Aut. via procedural calibration | 100 |  | same batch using EUPT-blank matrix | 4 |  | Long(>2 years) | 83 | 83.5 | 8.21 | 8.21 | QuEChERS - Citrate buffered (EN 151662) |  | 10 | Acetonitrile |  |  |  | Mechanical | 10 | No |  | No |  | Dispersive-SPE (PSA/MgSO4) |  |  | Matrix matched - Multiple level | No | Yes | No | trifenylfosfaat | MS/MS | MS/MS | Triple Quadrupole | Electrospray Ionisation (ESI) | + | Multiple Reaction Monitoring (MRM) |  | LC-MS/MS QQQ
Diazinon | Lab126 | ND | Yes | Yes | 0.01 | 0.15 | 0 | Using recovery figure (as indicated) | 83 |  | same batch using EUPT-blank matrix |  |  | Long(>2 years) | 85.6 | 85 | 17.258 | 17.26 | Mini-Luke-Type (Acetone DCM-PE) |  | 15 | Acetone | Dichloromethane | Petroleum ether |  | Mechanical | 1 | No |  | No |  | Centrifugation | Filtration |  | Matrix matched - Multiple level | Yes | No | No | HCB | MS/MS | MS/MS | Triple Quadrupole | Electron Impact (EI) | + | Multiple Reaction Monitoring (MRM) |  | LC-MS/MS QQQ
Diazinon | Lab127 | ND | Yes | No | 0.01 | 0.187 |  | No | 100 | Average betwin dop 10 and 100 ppb. | same batch using EUPT-blank matrix |  |  | Long(>2 years) | 56 | 58 | 10.1 | 10.1 | other, please specify under "method details" | Based in EN 15662-2008 | 10 | Acetonitrile |  |  |  | Mechanical | 2 |  |  | Yes | 600 microlitros NaOH 5 moles litro | Other, specify under clean up details | Dispersive-SPE (PSA/MgSO4) | QUECHER | Pure solvent - Multiple level |  |  | No | TPP |  | MS/MS | Triple Quadrupole | Electrospray Ionisation (ESI) | + | Multiple Reaction Monitoring (MRM) | MRM DINAMYC AGILENT | LC-MS/MS QQQ
Diazinon | Lab128 | ND | Yes | No | 0.02 | 0.139 |  | No | 99 |  | same batch using EUPT-blank matrix | 1 |  | Long(>2 years) | 1.45 | 1.88 | 15.022 | 15.031 | Mini-Luke-Type (Acetone DCM-PE) |  | 15 | Acetone | Dichloromethane | Petroleum ether |  | Mechanical | 2 | No |  | No |  | None | None |  | Matrix matched - Multiple level | Yes | No | No | HCB | MS |  | TOF | Electron Impact (EI) | + | Full Scan
Diazinon | Lab129 | ND | Yes | Yes | 0.01 | 0.2 |  | No | [5 empty] | Long(>2 years) |  |  |  |  | QuEChERS - Citrate buffered (EN 151662) |  | 10 | Acetonitrile |  |  |  | Mechanical | 1 | No |  | Yes | NaOH | Dispersive-SPE (PSA/MgSO4) |  |  | Matrix matched - Multiple level | No | No | No |  | MS |  | Single Quadrupole | Electron Impact (EI) | + | Selected Ion Monitoring (SIM) |  | LC-Q-TOF
Diazinon | Lab130 | ND | Yes | Yes | 0.01 | 0.199 |  | Aut. via combination of 3) + 4) | 99 |  | same batch using EUPT-blank matrix | 1 |  | Long(>2 years) |  |  | 5.65 | 5.65 | QuEChERS - Citrate buffered (EN 151662) | NaOH | 10 | Acetonitrile |  |  |  | Mechanical | 15 | No |  | Yes | Citrate buffer | Freezing-out |  |  | Matrix matched - Multiple level | No | Yes | Yes | Pirimicarb D6 |  | MS/MS | Triple Quadrupole | Electrospray Ionisation (ESI) | + | Multiple Reaction Monitoring (MRM) |  | LC-Q-TOF
Diazinon | Lab131 | ND | Yes | Yes | 0.01 | 0.113 |  | Using recovery figure (as indicated) | 98 |  | same batch using EUPT-blank matrix | 2 |  | Long (>2 years) | 1.777 | 1.907 | 7.16 | 7.14 | QuEChERS-Citrate buffered (EN 15662) |  | 10 | Acetonitrile | no | no |  | Mechanical | 10 | no |  | no |  | DSPE (PSA/MgSO4) | Centrifugation |  | Matrix matched - Multiple level |  |  | carbendazim d3 |  |  | MS/MS | Triple Quadrupole | Electrospray Ionisation (ESI) | + | Multiple Reaction Monitoring (MRM) | LC-MS/MS QQQ
Diazinon | Lab132 | ND | Yes | Yes | 0.01 | 0.185 |  | Aut. via standard add. to sample portions | 105 |  | same batch using other matrix | 3 |  | Long(>2 years) | 0.692 | 0.655 | 14.559 | 14.557 | QuEChERS - Citrate buffered (EN 151662) |  | 10 | Acetonitrile |  |  |  | Mechanical | 15 | Yes |  | Yes | 600 µL N NaOH | Dispersive-SPE (PSA/MgSO4) |  |  | Standard addition to sample portions | No | Yes | Yes | Linuron-D6 |  | MS/MS | Triple Quadrupole | Electrospray Ionisation (ESI) | + | Multiple Reaction Monitoring (MRM) |  | GC-MSD
Diazinon | Lab133 | ND | Yes | Yes | 0.01 | 0.174 |  | No | 84 |  | same batch using EUPT-blank matrix | 3 |  | Long(>2 years) | 53.2 | 53.1 | 10.41 | 10.41 | QuEChERS - Citrate buffered (EN 151662) |  | 10 | Acetonitrile |  |  |  | Mechanical | 10 | No |  | Yes |  | Dispersive-SPE (PSA/MgSO4) |  |  | Matrix matched - Multiple level | No | No | No |  |  | MS/MS | Triple Quadrupole | Electrospray Ionisation (ESI) | + | Multiple Reaction Monitoring (MRM) |  | GC-FPD
Diazinon | Lab134 | ND | No | No |  | ND
Diazinon | Lab135 | ND | Yes | Yes | 0.01 | 0.12 |  | Aut. via procedural calibration | 100 |  | same batch using EUPT-blank matrix | [7 empty] | QuEChERS - Citrate buffered (EN 151662) |  | 5 | Acetonitrile |  |  |  | Mechanical | 5 | Yes |  | No |  | Dispersive-SPE (PSA/MgSO4) |  |  | Matrix matched - Multiple level | Yes | Yes | No |  | MS/MS |  | Triple Quadrupole |  |  | Multiple Reaction Monitoring (MRM)
Diazinon | Lab136 | ND | Yes | Yes | 0.01 | 0.168 |  |  |  |  | same batch using EUPT-blank matrix | [7 empty] | QuEChERS - Acetate buffered (AOAC Official Method 2007.01) |  | 10 | Acetonitrile |  |  |  | Mechanical | 10 |  |  | No |  | Centrifugation |  |  | Matrix matched - Single level |  |  |  | Parathionmethyl D6 |  | MS/MS | Triple Quadrupole | Electron Impact (EI) |  | Multiple Reaction Monitoring (MRM)
Diazinon | Lab138 | ND | Yes | Yes | 0.01 | 0.155 |  | No | 94.6 |  | same batch using EUPT-blank matrix | 3 |  | Long(>2 years) | 0.36 | 0.38 | 16.64 | 16.64 | SweEt method, NMKL 195, 213 |  | 10 | Ethyl acetate |  |  |  | Mechanical | 1 | No |  | Yes | NaHCO3 | Freezing-out | Filtration |  | Matrix matched - Multiple level | No | Yes | No |  | MS/MS | MS/MS | Triple Quadrupole | Electrospray Ionisation (ESI) | + | Multiple Reaction Monitoring (MRM) |  | GC-MS/MS (QQQ)
Diazinon | Lab139 | ND | Yes | Yes | 0.01 | 0.209 | 0 | No | 103 |  | same batch using EUPT-blank matrix | 1 |  | Long(>2 years) | 65.6 | 65.6 | 23.23 | 23.17 | QuEChERS - Citrate buffered (EN 151662) | ASU §64 L00.00-115 | 10 | Acetonitrile |  |  | + NaOH | Mechanical | 15 | No |  | No |  | Dispersive-SPE (PSA/MgSO4) |  |  | Matrix matched - Multiple level | No | Yes | No | TPP |  | MS/MS | Triple Quadrupole | Chemical Ionisation (CI) | + | Multiple Reaction Monitoring (MRM) |  | GC-MS/MS (QQQ)
Diazinon | Lab140 | ND | Yes | Yes | 0.01 | 0.169 | 0 | No | 95 | PMC | same batch using EUPT-blank matrix | 3 |  | Long (>2 years) |  |  |  |  | QuEChERS-Citrate buffered (EN 15662) |  | 10 |  |  |  |  | Mechanical | 15 | No |  | Yes
Diazinon | Lab141 | ND | Yes | Yes | 0.01 | 0.121 |  | No | 103.9 | pepper LQ | same batch using other matrix |  |  |  |  | 15.6 |  | 10.38 | QuEChERS - Citrate buffered (EN 151662) |  | 10 | Ethyl acetate |  |  |  | Mechanical | 1 | No |  | No |  | None | None |  | Matrix matched - Multiple level | No | No | No |  | MS/MS |  | Triple Quadrupole | Electron Impact (EI) |  | Multiple Reaction Monitoring (MRM) |  | GC-MS/MS (QQQ)
Diazinon | Lab142 | D | Yes | Yes | 0.01 | 0.157 | 0.002 | No | 105 |  | same batch using EUPT-blank matrix | same batch using EUPT-blank matrix |  | Long(>2 years) | 74.3 | 74.4 | 14.509 | 14.517 | QuEChERS - Citrate buffered (EN 151662) |  | 10 | Acetonitrile |  |  |  | Manual | 4 | No |  | Yes | 600 ul 5 N NaOH | None |  |  | Matrix matched - Multiple level | No | No | No |  | MS | MS/MS | Triple Quadrupole | Electrospray Ionisation (ESI) | + | Multiple Reaction Monitoring (MRM)
Diazinon | Lab143 | ND | Yes | Yes | 0.003 | 0.196 |  | No | 113 | addition level 0.175 mg/kg | same batch using EUPT-blank matrix | 3 |  | Long(>2 years) | 93 | 93 | 12.995 | 12.995 | QuEChERS - Citrate buffered (EN 151662) |  | 10 | Acetonitrile |  |  |  | Mechanical | 7 | No |  | Yes | 600 µl 5N NaOH | Dispersive-SPE (PSA/MgSO4) | Freezing-out | over night | Matrix matched - Multiple level | No | Yes | No | d6-Pirimicarb, Nicarbazin, TDCPP |  | MS/MS | Triple Quadrupole | Electrospray Ionisation (ESI) | + | Multiple Reaction Monitoring (MRM) | dynamic
Diazinon | Lab144 | ND | Yes | Yes | 0.01 | 0.16 |  | No | 90.5 |  | same batch using EUPT-blank matrix | >5 |  | Long(>2 years) |  |  |  |  | other, please specify under "method details" | in-house method, MSPD | 5 | Dichloromethane | Acetone |  |  | None | 0 | No |  | No |  | Other, specify under clean up details |  | silica gel, aluminium oxide | Pure solvent - Single level | No | No | No |  | NDP |  | Other (specify) | Other (specify) |  | Other (specify) | none | GC-ECD
Diazinon | Lab145 | ND | Yes | Yes | 0.01 | 0.196 |  | No | 93 |  | same batch using EUPT-blank matrix | 1 |  | Long(>2 years) | 0.73 | 0.73 | 8.79 | 8.79
Diazinon | Lab146 | ND | Yes | Yes | 0.01 | 0.131 |  | No | 79 |  | same batch using EUPT-blank matrix | 2 |  | Long(>2 years) | 108 | 106 | 13.4 | 13.4 | QuEChERS - Citrate buffered (EN 151662) |  | 10 | Acetonitrile |  |  |  | Manual | 1 | No |  | No |  | Dispersive-SPE (PSA/MgSO4) |  |  | Matrix matched - Multiple level | No | Yes | No |  |  | MS/MS | Triple Quadrupole | Electrospray Ionisation (ESI) | + | Multiple Reaction Monitoring (MRM) |  | LC-MS/MS QQQ
Diazinon | Lab147 | ND | Yes | Yes | 0.01 | 0.1385 |  | No | 81 |  | same batch using EUPT-blank matrix | >5 |  | Short(1-2 years) | 8.4 | 10.7 | 19.7 | 19.7 | QuEChERS - Citrate buffered (EN 151662) |  | 10 | Acetonitrile |  |  |  | Mechanical | 1 | No |  | Yes | 600 ul NaOH | Dispersive-SPE (PSA/MgSO4) |  |  | Matrix matched - Multiple level | No | No | No |  | MS/MS |  | Triple Quadrupole | Electron Impact (EI) | + | Selected Ion Monitoring (SIM) |  | GC-ECD
Diazinon | Lab148 | ND | Yes | No | 0.05 | 0.186 | <0.05 | No | 103 |  | from QC validation data | 1 |  | Long(>2 years) | 0.853 | 0.838 | 16.43 | 16.43 | QuEChERS - Citrate buffered (EN 151662) |  | 10 | Acetonitrile |  |  |  | Mechanical | 10 | No |  | Yes | 600µL NaOH (5M) | Dispersive-SPE (PSA/MgSO4) | Freezing-out |  | Matrix matched - Multiple level | Yes | No | No | Triphenylphosphate | MS/MS |  | Triple Quadrupole | Electron Impact (EI) |  | Multiple Reaction Monitoring (MRM) |  | GC-MS/MS (QQQ)
Diazinon | Lab149 | ND | Yes | Yes |  | 0.185 | 0 | No | 93 |  | same batch using EUPT-blank matrix | 3 |  | Long(>2 years) | 0.58 | 0.61 | 3.854 | 3.852 | QuEChERS - Citrate buffered (EN 151662) |  | 10 | Acetonitrile |  |  |  | Mechanical | 5 | No |  | Yes |  | Freezing-out | Dispersive-SPE (PSA/MgSO4) |  | Pure solvent - Multiple level | Yes | Yes | No | triphenylphosphate |  | MS/MS | Triple Quadrupole | Electrospray Ionisation (ESI) |  | Multiple Reaction Monitoring (MRM) |  | GC-FPD
Diazinon | Lab150 | ND | Yes | Yes | 0.005 | 0.192 |  | No | 103 |  | same batch using EUPT-blank matrix | 1 |  | Long(>2 years) | 82.1 | 82.7 | 14.465 | 14.469
Diazinon | Lab151 | ND | Yes | Yes | 0.005 | 0.15 |  | No | 75 |  | same batch using EUPT-blank matrix |  |  | Long(>2 years) |  |  |  |  | QuEChERS - Citrate buffered (EN 151662) |  | 10 | Acetonitrile |  |  |  | Mechanical | 3 | No |  |  |  | Dispersive-SPE (PSA/MgSO4) |  |  | Matrix matched - Multiple level | Yes | No | No |  | MS/MS |  | Triple Quadrupole | Electron Impact (EI)
Diazinon | Lab152 | ND | Yes | Yes | 0.01 | 0.18 |  | Using recovery figure (as indicated) | 208 |  | same batch using EUPT-blank matrix | 2 |  | Long(>2 years) |  |  |  |  | QuEChERS - Citrate buffered (EN 151662) |  | 10 | Acetonitrile |  |  |  | Mechanical | 2 |  |  | Yes | neutralized before adding acn | Dispersive-SPE, other (specify under details) |  | PSA/C18 + MgSO4 | Pure solvent - Multiple level | No | Yes | No | tpp 50 ppb |  | MS/MS | Triple Quadrupole | Electrospray Ionisation (ESI) | + | Multiple Reaction Monitoring (MRM) |  | LC-MS/MS QQQ
Diazinon | Lab153 | ND | Yes | No | 0.01 | 0.195 |  | No | 104 |  | same batch using EUPT-blank matrix | 2 |  | Very short(<1year) | 53 | 55 | 13.18 | 13.18 | QuEChERS - Citrate buffered (EN 151662) | HRN EN 15662:2008 | 10 | Acetonitrile |  |  | 10 (ml) | Mechanical | 1 | No |  | Yes |  | Other, specify under clean up details |  | PSA, ENVI-CARB, MGSO4 | Matrix matched - Multiple level | No | No | No |  | MS/MS |  | Triple Quadrupole | Electron Impact (EI) | + | Multiple Reaction Monitoring (MRM) |  | GC-MS/MS (QQQ)
Diazinon | Lab154 | ND | Yes | Yes | 0.01 | 0.15 |  | No | 84 |  | same batch using EUPT-blank matrix | 2 |  | Long(>2 years) | 79.3 | 80.2 | 15.07 | 15.08 | Mini-Luke-Type (Acetone DCM-PE) |  | 10 | Acetone | Dichloromethane | Petroleum ether |  | Mechanical | 25 | No |  | Yes | 2017-06-07 |  |  |  | Matrix matched - Multiple level | No | No | No |  | FPD |  |  |  | - | Other (specify) |  | GC-MS/MS (QQQ)
Diazinon | Lab155 | ND | Yes | Yes | 0.01 | 0.18 |  | No | 93.9 |  | same batch using other matrix | 4 |  | Long(>2 years) |  |  |  |  | other, please specify under "method details" | PN-EN 15662:2008 | 10 | Acetonitrile |  |  |  | Manual | 2 | No |  | No |  | Dispersive-SPE (PSA/MgSO4) |  |  | Matrix matched - Multiple level | No | No | No |  | MS/MS |  | Triple Quadrupole | Electron Impact (EI) | + | Multiple Reaction Monitoring (MRM)
Diazinon | Lab156 | ND | Yes | No | 0.01 | 0.142 |  | No | 85 |  |  |  |  | Long(>2 years) | 0.95 | 0.91 | 14.239 | 14.241 | Mini-Luke-Type (Acetone DCM-PE) |  | 15 | Acetone | Dichloromethane | Petroleum ether |  | Mechanical | 1 | No |  | No |  | Centrifugation |  |  | Matrix matched - Multiple level | No | No | No |  | MS |  | Ion trap | Electron Impact (EI) |  | Full Scan |  | GC-MSD
Diazinon | Lab158 | ND | Yes | Yes | 0.01 | 0.191 |  | Aut. via standard add. to sample portions | 67 |  | same batch using EUPT-blank matrix | 1 |  | Long(>2 years) | 19.6 | 18.8 | 7.294 | 7.294 | QuEChERS - Original Version (J. AOAC 86, 2003) |  | 10 | Acetonitrile |  |  |  | Mechanical | 5 | No |  | No |  | Dispersive-SPE (PSA/MgSO4) |  |  | Matrix matched - Multiple level | Yes | Yes | Yes |  | MS/MS |  | Triple Quadrupole | Electron Impact (EI) |  | Multiple Reaction Monitoring (MRM) |  | GC-MS/MS (QQQ)
Diazinon | Lab159 | ND | Yes | Yes | 0,01 | 0.161 | 0 | No | 94 |  | from QC validation data | >5 |  | Long(>2 years) | 56.18 | 55.66 | 1305 | 1305 | QuEChERS - Citrate buffered (EN 151662) |  | 10 | Acetonitrile |  |  |  | Manual | 1 | No |  | Yes | NaOH 600µL | Freezing-out |  |  | Matrix matched - Multiple level | No | No | No |  |  | MS/MS | Triple Quadrupole | Electrospray Ionisation (ESI) | + | Multiple Reaction Monitoring (MRM)
Diazinon | Lab160 | ND | Yes | Yes | 0.01 | 0.186 | 0 | Aut. via standard add. to sample portions | 100 (StdAdd) |  | - | >5 | - | Short(1-2 years) | 60 | 60 | 15.27 | 15.27 | QuEChERS - Citrate buffered (EN 151662) | Extract Clean-up for fatty samples | 10 | Acetonitrile |  |  |  | Mechanical | 0.5 | Yes | only for LC-analysis | Yes | after first extraction step, before clean-up | Dispersive-SPE (PSA/MgSO4) | Centrifugation | after dSPE centrifugation an filtration | Standard addition to sample portions |  | Yes |  | Trphenylphosphate (TPP) |  | MS/MS | Triple Quadrupole | Electrospray Ionisation (ESI) | + | Multiple Reaction Monitoring (MRM) | MRM for LC | Different Method
Diazinon | Lab161 | ND | Yes | Yes | 0.01 | 0.206 |  | No | 113 | [5 empty] | 64.9 | 64.9 | 8.084 | 8.084 |  |  | 10 | Acetonitrile |  |  |  |  | 1 | No |  |  |  | Dispersive-SPE (PSA/MgSO4) |  |  | Matrix matched - Multiple level | No | Yes | Yes |  | MS/MS |  | Triple Quadrupole | Electron Impact (EI) | + | Multiple Reaction Monitoring (MRM)
Diazinon | Lab162 | ND | Yes | No | 0.025 | 0.0824 | 0.00 | No | 90 |  | same batch using other matrix |  |  | Long (>2 years) | 1.03 | 1.03 | 18.29 | 18.29 | Mini-Luke-Type (Acetone DMC-PE) |  | 25 | Acetone |  |  |  | Mechanical | 7 | No |  | No |  | Liquid-Liquid Partitioning | SPE (Florisil) | partitionig between DMC-NaCl 3.2% | Pure solvent - Multiple level | Yes (PCB 209) | Yes (Ethion) | No |  | MS |  | Single Quadrupole | Electron Impact | + | Selected Ion Monitoring (SIM) | GC-MSD (Scan)
Diazinon | Lab163 | ND | Yes | No | 0.01 | 0.209 |  | No | 109 |  | same batch using EUPT-blank matrix | 2 |  | Long(>2 years) | 45 | 76 | 12.622 | 8.069 | QuEChERS - Citrate buffered (EN 151662) |  | 10 | Acetonitrile | Cyclohexane |  | AC-ET/CHEXANO(1:9) | Mechanical | 5 | No |  | Yes | 600uL OHNa 5Molar | Dispersive-SPE, other (specify under details) | Dispersive-SPE (PSA/MgSO4) |  | Matrix matched - Multiple level | Yes | Yes | No | TDCPP | MS/MS |  | Triple Quadrupole | Electron Impact (EI) |  | Multiple Reaction Monitoring (MRM) |  | GC-MS/MS (QQQ)
Diazinon | Lab164 | ND | Yes | Yes | 0.02 | 0.084 |  | No | 86 |  | same batch using EUPT-blank matrix | 1 |  | Long(>2 years) | 1.9181 | 1.9737 | 643.281 | 644.081 | other, please specify under "method details" | Based on EN12393-2 | 25 | Ethyl acetate |  |  |  | None |  | No |  | Yes |  | GPC, Gel-Permeation Chr/phy |  |  | Matrix matched - Multiple level | Yes | No | No | TPP | MS |  | TOF |  |  | Full Scan
Diazinon | Lab165 | ND | Yes | Yes | 0.01 | 0.116 |  | No | 83 |  | same batch using EUPT-blank matrix |  |  | Long (>2 years) | 14.8% | 20.7% | 11.574 | 11.583 | QuEChERS-Original version (J. AOAC 86, 2003) |  | 10 | Acetonitrile |  |  |  | Manual | 1,5min | No |  | Yes | 5 - 5,5 | DSPE (PSA/MgSO4) |  |  | Matrix matched - Multiple level | No | No | No |  | MS/MS | MS/MS | Triple Quadrupole | Electrospray Ionisation (ESI) | + | Multiple Reaction Monitoring (MRM) | GC-MS/MS (QQQ) o LC-MS/MS QQQ
Diazinon | Lab166 | ND | Yes | No | 0.01 | 0.206 |  | No | 105.9 |  | same batch using EUPT-blank matrix |  |  | Long(>2 years) | 59.15 | 57.54 | 15.84 | 15.83 | other, please specify under "method details" | UNI 15662-2009 | 10 | Acetonitrile |  |  |  | Mechanical | 1 | No |  | Yes |  | Dispersive-SPE (PSA/MgSO4) |  |  | Matrix matched - Multiple level | Yes | Yes | No | TPP | MS/MS |  | Triple Quadrupole | Electron Impact (EI) | + | Multiple Reaction Monitoring (MRM)
Diazinon | Lab167 | ND | Yes | Yes | 0.01 | 0.135 |  | No | 99 |  | same batch using EUPT-blank matrix | 2 |  | Long(>2 years) | 133.72 | 132.69 | 13.7 | 13.7 | QuEChERS - Citrate buffered (EN 151662) |  | 10 | Acetonitrile |  |  | 10 mL Acetonitrile | Manual | 1 | No |  | No |  | Dispersive-SPE (ODS/MgSO4) |  |  | Matrix matched - Multiple level | No | Yes | No | TDCP |  | MS/MS | Triple Quadrupole | Electrospray Ionisation (ESI) | + | Multiple Reaction Monitoring (MRM) |  | GC-MS/MS (QQQ)
Diazinon | Lab169 | ND | Yes | Yes | 0.01 | 0.203 |  | No | 105 |  | same batch using EUPT-blank matrix | 1 |  | Long(>2 years) | 86.8 | 85.1 | 8.276 | 8.27 | QuEChERS - Acetate buffered (AOAC Official Method 2007.01) |  | 10 | Acetonitrile |  |  |  | Manual | 0.5 | No |  | No |  | Dispersive-SPE (PSA/MgSO4) |  |  | Matrix matched - Multiple level | No | Yes | No |  | MS/MS | MS/MS | Triple Quadrupole | Electron Impact (EI) | + | Multiple Reaction Monitoring (MRM)
Diazinon | Lab170 | ND | Yes | Yes |  | 0.074 |  | No | [5 empty] | Short(1-2 years) | 12.7 | 13.2 | 8.238 | 8.238 | QuEChERS - Citrate buffered (EN 151662) |  | 10 | Acetonitrile |  |  |  | Mechanical | 5 | No |  | Yes | 5.5 | Dispersive-SPE (PSA/MgSO4) |  |  | Matrix matched - Multiple level | Yes | No | No |  | MS/MS |  | Triple Quadrupole | Electron Impact (EI) | + | Multiple Reaction Monitoring (MRM) |  | GC-MS/MS (QQQ)
Diazinon | Lab171 | ND | Yes | Yes | 0.01 | 0.26 |  | Aut. via standard add. to sample portions | 111 |  | same batch using EUPT-blank matrix |  |  | Long(>2 years) | 1.41 | 1.14 | 6.27 | 6.27 | QuEChERS - Original Version (J. AOAC 86, 2003) |  | 10 | Acetonitrile |  |  |  | Mechanical | 15 | No |  | Yes | 5n NaOH | Dispersive-SPE (PSA/MgSO4) | Freezing-out |  | Standard addition to sample portions | No | Yes | No | Desmetryn |  | MS | Triple Quadrupole | Electrospray Ionisation (ESI) | + | Multiple Reaction Monitoring (MRM)
Diazinon | Lab172 | ND | Yes | Yes | 0.01 | 0.158 |  | No | 98 |  | same batch using EUPT-blank matrix | 2 |  | Long(>2 years) | 5.1 | 4.8 | 7.323 | 7.323 | QuEChERS - Citrate buffered (EN 151662) |  | 10 | Acetonitrile |  |  |  | Mechanical | 0.5 | No |  | No |  | Dispersive-SPE (PSA/MgSO4) |  |  | Matrix matched - Multiple level | No | No | No |  | MS/MS |  | Triple Quadrupole | Electron Impact (EI) | + | Multiple Reaction Monitoring (MRM) |  | GC-MS/MS (QQQ)
Diazinon | Lab173 | ND | Yes | Yes | 0.005 | 0.19 |  | No | 100 |  | same batch using EUPT-blank matrix |  |  | Long(>2 years) | 0.12 | 0.126 | 8.413 | 8.412 | Mini-Luke-Type (Acetone DCM-PE) |  | 15 | Acetone | Dichloromethane | Petroleum ether |  | Mechanical | 2 | No |  | No |  | None |  |  | Matrix matched - Multiple level | Yes | Yes | No |  | MS/MS | MS/MS | Triple Quadrupole | Electron Impact (EI) | + | Multiple Reaction Monitoring (MRM) |  | LC-MS/MS QQQ
Diazinon | Lab174 | ND | Yes | Yes | 0.01 | 0.17 | <0.010 | No | 100 |  | same batch using EUPT-blank matrix | 2 |  | Long(>2 years) | 3.95 | 4.07 | 15.3 | 15.4 | QuEChERS - Citrate buffered (EN 151662) |  | 10 | Acetonitrile |  |  |  | Manual | 1 | No |  | No |  | None |  |  | Pure solvent - Multiple level | No | Yes | No | TPP |  | MS/MS | Triple Quadrupole | Electrospray Ionisation (ESI) | + | Multiple Reaction Monitoring (MRM) |  | LC-MS/MS QQQ
Diazinon | Lab175 | ND | Yes | Yes | 0.01 | 0.161 |  | Aut. via standard add. to sample portions | [5 empty] | Long(>2 years) |  |  | 14 | 13.99 | QuEChERS - Citrate buffered (EN 151662) |  | 10 | Acetonitrile |  |  |  | Manual | 1 | No |  | Yes | 0.6 ml 5N NaOH | Dispersive-SPE (PSA/MgSO4) | Freezing-out |  | Standard addition to sample portions | No | No | No | Atrazin D5 | MS |  | Single Quadrupole | Electron Impact (EI) | + | Full Scan
Diazinon | Lab176 | ND | Yes | No | 0.01 | 0.174 |  | No | 91.75 |  | same batch using other matrix |  |  | Short(1-2 years) | 95.5 | 92.5 | 9.687 | 9.687
Diazinon | Lab177 | ND | Yes | No | 0.02 | 0.09 | 0 | No | 75 |  | same batch using EUPT-blank matrix | 1 |  | Very short(<1year) | 0.93 | 0.98 | 13.16 | 13.14 | Mini-Luke-Type (Acetone DCM-PE) |  | 15 | Acetone | Dichloromethane | Petroleum ether |  | Mechanical | 5 | No |  | No |  | None |  |  | Matrix matched - Single level | No | No | No |  | MS |  | Single Quadrupole | Electron Impact (EI) |  | Selected Ion Monitoring (SIM) |  | GC-ECD
Diazinon | Lab178 | ND | No | No |  | ND
Diazinon | Lab179 | ND | Yes | Yes | 0.01 | 0.161 |  | No | 92 |  | same batch using EUPT-blank matrix | 1 |  | Long(>2 years) | 272.97 | 256.08 | 13.91 | 13.91 | QuEChERS - Citrate buffered (EN 151662) |  | 10 | Acetonitrile |  |  |  | Manual | 1 | No |  | No |  | Dispersive-SPE (PSA/MgSO4) |  |  | Matrix matched - Multiple level | No | Yes | No | tetraphenylethylene | MS/MS |  | Triple Quadrupole | Electron Impact (EI) | + | Multiple Reaction Monitoring (MRM) |  | GC-MS/MS (QQQ)

## Ethoprophos
Pesticide Name | LAB CODE | Detected in blank sample? | Within routine scope? | Accredited | Reporting Limit (mg/kg) | Concentration (mg/kg) | Concentration in the blank sample (mg/kg) | Recovery corrected? | Recovery % | Recovery Details | Recovery figure obtained from | Recovery Individuals | Comments | Experience in this analysis | Ion Ratio Standard | Ion Ratio Sample | Retention time Standard (min) | Retention time Sample (min) | Reference Method | Method Details | Sample weight (g) | Extraction solvent 1: | Extraction solvent 2: | Extraction solvent 3: | Extraction solvent details: | Agitation mode: | Agitation time (min): | Water Addition | Water Addition Details | pH adjusted: | pH adjusted details | Clean up 1: | Clean up 2: | Clean up details: | Calibration: | Did you use injection internal standard (I-IS)? | Did you use procedural internal standard (P-IS)? | Did you use Isotopically labelled internal standard (IL-IS)? | Internal Standard Details | GC detector: | LC detector: | Analyser: | Ionization Mode: | Polarity: | Acquisition Mode: | Acquisition Mode Details: | Confirmation
Ethoprophos | Lab001 |  |  |  |  | NA
Ethoprophos | Lab002 | ND | Yes | Yes | 0.008 | 0.046 | 0 | No | 92 |  | from QC validation data | >5 |  | Long(>2 years) | 93.3 | 92.5 | 10.72 | 10.75 | QuEChERS - Original Version (J. AOAC 86, 2003) |  | 10 | Acetonitrile |  |  |  | Mechanical | 15 | No |  | Yes | 600 µl 5 M NaOH | Dispersive-SPE (PSA/MgSO4) |  |  | Matrix matched - Multiple level | No | No | No |  |  | MS/MS | Triple Quadrupole | Electrospray Ionisation (ESI) | + | Multiple Reaction Monitoring (MRM) |  | GC-MS/MS (QQQ)
Ethoprophos | Lab003 | ND | Yes | Yes | 0.005 | 0.054 |  | Aut. via standard add. to sample portions | 100 |  | same batch using EUPT-blank matrix | 5 |  | Very short(<1year) | 80.9 | 64.5 | 13.01 | 13.05 | QuEChERS - Citrate buffered (EN 151662) |  | 10 | Acetonitrile |  |  |  | Mechanical | 1 | No |  | Yes | 600ul NaOH 5N | Dispersive-SPE (PSA/MgSO4) | Dispersive-SPE, other (specify under details) | C18 | Matrix matched - Multiple level | Yes | No | No | TCPP |  | MS/MS | Triple Quadrupole | Electrospray Ionisation (ESI) | + | Multiple Reaction Monitoring (MRM) |  | LC-MS/MS QQQ
Ethoprophos | Lab004 | ND | Yes | No | 0.008 | 0.051 | 0 | No | 102 |  | same batch using other matrix | 1 |  | Long(>2 years) | 66 | 61 | 13.11 | 13.1 | QuEChERS - Citrate buffered (EN 151662) |  | 10 | Acetonitrile |  |  |  | Mechanical | 20 | No |  | Yes | 2017-05-06 | Dispersive-SPE (PSA/MgSO4) |  |  | Matrix matched - Single level | Yes | No | No |  | MS/MS | MS/MS | Triple Quadrupole | Electron Impact (EI) | + | Multiple Reaction Monitoring (MRM)
Ethoprophos | Lab005 | ND | Yes | No | 0.01 | 0.0206 |  | Using recovery figure (as indicated) | 43.7 | 40.5 to 45.6 | same batch using EUPT-blank matrix | 3 |  | Long(>2 years) |  |  | 9.19 | 9.2 | other, please specify under "method details" | Based on EN 151662 | 10 | Acetonitrile |  |  |  | Manual | 1 | No |  | No |  | None |  |  | Standard addition to sample portions | No | No | No |  | NDP | [6 empty] | Different Column
Ethoprophos | Lab006 | ND | Yes | Yes | 0.008 | 0.04 |  | Aut. via procedural calibration | 89 |  | from QC validation data | 5 |  | Long(>2 years) | 88 | 87 | 8.314 | 8.302 | Klein, Alder, J. AOAC 86/1015/20031) Klein, Alder, J. AOAC 86/1015/2003 |  | 10 | Methanol | Dichloromethane |  |  | Mechanical | 1 | Yes |  | Yes | 4.5 | None |  |  | Matrix matched - Multiple level | No | Yes | No | TPP | MS/MS | MS/MS | Triple Quadrupole | Electrospray Ionisation (ESI) | + | Multiple Reaction Monitoring (MRM) |  | GC-MS/MS (QQQ)
Ethoprophos | Lab007 | ND | Yes | Yes | 0.01 | 0.0371 |  | No | 88 |  | same batch using EUPT-blank matrix | 1 |  | Long(>2 years) | 29.8 | 29.08 | 8.69 | 8.69 | QuEChERS - Citrate buffered (EN 151662) |  | 10 | Acetonitrile |  |  |  | Manual | 2 | No |  | Yes | sodium hydroxide | Freezing-out | Dispersive-SPE (PSA/MgSO4) |  | Matrix matched - Single level | Yes |  |  |  | MS |  | Single Quadrupole | Electron Impact (EI) | + | Selected Ion Monitoring (SIM) |  | GC-MSD
Ethoprophos | Lab008 | ND | Yes | Yes | 0.01 | 0.027 |  | No | 77.4 |  | same batch using other matrix |  |  | Long(>2 years) | 71.7 | 70.6 | 10.719 | 10.721 | QuEChERS - Citrate buffered (EN 151662) |  | 10 | Acetonitrile |  |  |  | Manual | 3 | No |  | Yes |  | Dispersive-SPE (PSA/MgSO4) |  |  | Matrix matched - Multiple level | No | Yes | No |  | MS/MS |  | Triple Quadrupole | Electron Impact (EI) | + | Multiple Reaction Monitoring (MRM)
Ethoprophos | Lab009 | ND | Yes | No | 0.01 | 0.042 |  | No | 99 |  | same batch using EUPT-blank matrix | 2 |  | Long(>2 years) | 0.64 | 0.652 | 2.61 | 2.62 | QuEChERS - Citrate buffered (EN 151662) |  | 10 | Acetonitrile |  |  |  | Mechanical | 3 | No |  | Yes | 600 µL 5 M NaOH | Freezing-out | Dispersive-SPE (PSA/MgSO4) |  | Pure solvent - Multiple level | No | Yes | No | P-IS = 1,3 dichloroisopropyltrisphosphat |  | MS/MS | Triple Quadrupole | Electrospray Ionisation (ESI) | + | Multiple Reaction Monitoring (MRM) | 2 transitions | GC-MS/MS (QQQ)
Ethoprophos | Lab010 | ND | Yes | Yes | 0.01 | 0.034 | 0 | No | 95 |  | same batch using EUPT-blank matrix | 2 |  | Long (>2 years) | 45 | 47.9 | 7.351 | 7.35 | QuEChERS-Citrate buffered (EN 15662) |  | 10.012 | Acetonitrile |  |  |  | Mechanical | 15 | Yes | 0,5 ml | Yes | 150 mg KOH | DSPE (PSA/MgSO4) |  |  | Matrix matched - Multiple level | Atrazine D5 | TPP |  |  | MS/MS | MS/MS | Triple Quadrupole | Electrospray Ionisation (ESI) | + | Multiple Reaction Monitoring (MRM) | GC-MS/MS (QQQ)
Ethoprophos | Lab011 | ND | Yes | Yes | 0.01 | 0.042 |  | Using recovery figure (as indicated) | 91 |  | same batch using EUPT-blank matrix | 3 |  | Long(>2 years) | 0.518 | 0.606 | 7.201 | 7.219 | Mini-Luke-Type (Acetone DCM-PE) |  | 15 | Acetone | Dichloromethane | Petroleum ether |  | Mechanical | 1 | No |  | No |  | Centrifugation | Filtration |  | Matrix matched - Multiple level | No | Yes | No | PCB-153 |  | MS/MS | Triple Quadrupole | Electron Impact (EI) | + | Multiple Reaction Monitoring (MRM)
Ethoprophos | Lab012 | ND | Yes | Yes | 0.01 | 0.033 |  | No | 91 |  | same batch using EUPT-blank matrix | 1 |  | Long(>2 years) |  |  | 11.38 | 11.38 | Mini-Luke-Type (Acetone DCM-PE) |  | 15 | Acetone | Dichloromethane | Petroleum ether |  | Mechanical | 1 | No |  | No |  |  |  |  | Matrix matched - Multiple level |  | Yes |  | TPP | MS/MS |  | Ion trap | Electron Impact (EI) |  | Multiple Reaction Monitoring (MRM) |  | GC-Ion Trap
Ethoprophos | Lab013 |  |  |  |  | NA
Ethoprophos | Lab014 | ND | Yes | Yes | 0.01 | 0.033 |  | No | 83 |  | same batch using EUPT-blank matrix | same batch using EUPT-blank matrix |  | Long(>2 years) | 0.581 | 0.796 | 7.8 | 7.8
Ethoprophos | Lab015 | ND | Yes | Yes | 0.01 | 0.0355 |  | No | 101 |  | same batch using EUPT-blank matrix | 1 |  | Long(>2 years) | 83.3 | 82.5 | 10.32 | 10.32 | SweEt method, NMKL 195, 213 |  | 10 | Ethyl acetate |  |  |  | Mechanical | 3 | No |  | Yes | NaHCO3 addition | Filtration |  |  | Matrix matched - Multiple level | No | No | No |  |  | MS/MS | Triple Quadrupole | Electrospray Ionisation (ESI) | + | Multiple Reaction Monitoring (MRM) |  | LC-MS/MS QQQ
Ethoprophos | Lab016 | ND | Yes | Yes | 0.002 | 0.034 |  | No | 93 |  | same batch using EUPT-blank matrix | 3 |  | Long(>2 years) | 1.42 | 1.43 | 6.3 | 6.3 | QuEChERS - Original Version (J. AOAC 86, 2003) |  | 5 | Acetonitrile |  |  |  | Manual | 3 | Yes | 5 ml | Yes | water with 1% formic acid | None | None |  | Matrix matched - Multiple level | No | Yes | No | TPP |  | MS/MS | Triple Quadrupole | Electrospray Ionisation (ESI) | + | Multiple Reaction Monitoring (MRM) |  | GC-MS/MS (QQQ)
Ethoprophos | Lab017 | ND | Yes | Yes | 0.008 | 0.0237 | 0 | No | 79 |  | same batch using other matrix | 2 |  | Long(>2 years) | 86.18 | 80.92 | 9.03 | 9.03 | SweEt method, NMKL 195, 213 |  | 10 | Ethyl acetate |  |  |  | Mechanical | 2 | No |  | Yes | sodium hydrogen carbonate | GPC, Gel-Permeation Chr/phy |  |  | Matrix matched - Multiple level | No | No | No |  | MS/MS |  | Triple Quadrupole | Electron Impact (EI) | + | Multiple Reaction Monitoring (MRM) |  | GC-MS/MS (QQQ)
Ethoprophos | Lab018 | ND | Yes | Yes | 0.01 | 0.04 | 0 | No | 96.3 |  | spiked prior to extraction | same batch using EUPT-blank matrix | 1 |  | Long(>2 years) | 35.4 | 35.7 | 10.726 | 10.734
Ethoprophos | Lab019 | ND | Yes | Yes | 0.008 | 0.0405 |  | No | 98 |  | same batch using EUPT-blank matrix | 1 |  | Long(>2 years) | 0.954 | 0.97 | 22 | 22 | QuEChERS - Citrate buffered (EN 151662) |  | 10 | Acetonitrile |  |  |  | Manual | 2 | No |  | Yes | 600 ul 5 N NaOH | None |  |  | Matrix matched - Multiple level | No | No | No |  |  | MS/MS | Triple Quadrupole | Electrospray Ionisation (ESI) | + | Multiple Reaction Monitoring (MRM) |  | LC-MS/MS QQQ
Ethoprophos | Lab020 | ND | Yes | Yes | 0.008 | 0.036 |  | No | 93 |  | same batch using EUPT-blank matrix | 1 |  | Long(>2 years) | 0.95 | 0.78 | 7.37 | 7.38 | QuEChERS - Acetate buffered (AOAC Official Method 2007.01) |  | 10 | Acetonitrile |  |  |  | Mechanical | 1 | No |  | No |  | Na2SO4 | Centrifugation |  | Matrix matched - Multiple level | Yes | Yes | Yes |  | MS/MS |  | Triple Quadrupole | Electron Impact (EI) | - | Selected Ion Monitoring (SIM) |  | GC-MS/MS (QQQ)
Ethoprophos | Lab021 | ND | Yes | Yes | 0.008 | 0.0309 |  | Aut. via standard add. to sample portions | 100 |  |  |  |  | Long(>2 years) | 0.99 | 0.99 | 8.33 | 8.34 |  |  | 10 | Ethyl acetate |  |  |  | Mechanical | 20 | No |  | No |  | GPC, Gel-Permeation Chr/phy |  |  | Standard addition to sample portions | No | No | No |  | MS/MS |  | Triple Quadrupole | Electron Impact (EI) | + | Multiple Reaction Monitoring (MRM) |  | GC-MS/MS (QQQ)
Ethoprophos | Lab022 | ND | Yes | Yes | 0.008 | 0.036 | 0 | No | 132 |  | same batch using EUPT-blank matrix | 1 |  | Short(1-2 years) | 61.2 | 62.1 | 10.907 | 10.907 | QuEChERS - Citrate buffered (EN 151662) |  | 10 | Acetonitrile |  |  |  | Mechanical | 2 | No |  | Yes | 0,6 mL 5 M NaOH | Dispersive-SPE (PSA/MgSO4) | Freezing-out |  | Pure solvent - Multiple level | No | No | No |  |  | MS/MS | Triple Quadrupole | Electrospray Ionisation (ESI) | + | Multiple Reaction Monitoring (MRM)
Ethoprophos | Lab023 | ND | Yes | Yes | 0.01 | 0.0302 |  | No | 102.6 |  | same batch using EUPT-blank matrix | 1 |  | Long(>2 years) | 1.616 | 1.639 | 9.64 | 9.64 | QuEChERS - Citrate buffered (EN 151662) |  | 10 | Acetonitrile |  |  |  | Manual | 2x1min | No |  | Yes | 600 µL NaOH 5M | Dispersive-SPE, other (specify under details) |  | MgSO4/C18/PSA | Matrix matched - Single level | Yes | Yes | No | TDCPP/d5-Terbutylazine | MS/MS |  | Triple Quadrupole | Electron Impact (EI) | + | Multiple Reaction Monitoring (MRM) |  | GC-MS/MS (QQQ)
Ethoprophos | Lab024 | ND | Yes | No | 0.02 | 0.05 | 0 | No | 95 |  | same batch using EUPT-blank matrix | same batch using EUPT-blank matrix |  | Long(>2 years) | 30 | 13 | 12.99 | 12.97 | QuEChERS - Citrate buffered (EN 151662) |  | 10 | Acetonitrile |  |  |  | Mechanical | 20 | No |  | Yes |  | Dispersive-SPE (PSA/MgSO4) | Dispersive-SPE (ODS/MgSO4) |  | Matrix matched - Multiple level | Yes | No | No | fenclorfos | MS |  | Single Quadrupole | Electron Impact (EI) | + | Full Scan |  | GC-MSD
Ethoprophos | Lab025 | ND | Yes | Yes | 0.008 | 0.0322 |  | No | 90 |  | same batch using EUPT-blank matrix | 2 |  | Long(>2 years)
Ethoprophos | Lab026 | ND | Yes | Yes | 0.008 | 0.043 | 0 | Aut. via procedural calibration | 100 |  | same batch using EUPT-blank matrix | 1 |  | Long(>2 years) | 0.65 | 0.65 | 10.83 | 10.83 | QuEChERS - Citrate buffered (EN 151662) |  | 10 | Acetonitrile |  |  |  | Manual | 1 | No |  | Yes | 600µl 5M NaOH | Dispersive-SPE (PSA/MgSO4) |  |  | Matrix matched - Multiple level | No | Yes | No | TPP - no correction of data | MS/MS |  | Triple Quadrupole | Electron Impact (EI) | + | Multiple Reaction Monitoring (MRM) |  | LC-MS/MS QQQ
Ethoprophos | Lab027 | ND | Yes | Yes | 0.01 | 0.0389 |  | Aut. via standard add. to sample portions | 80 | [5 empty] | 1 | 1 | 13.79 | 13.79 | QuEChERS - Citrate buffered (EN 151662) |  | 5 | Acetonitrile |  |  |  |  | 5 | No |  |  |  | None |  |  | Matrix matched - Single level | Yes | Yes | No |  | MS/MS |  | Triple Quadrupole | Electron Impact (EI) | + | Multiple Reaction Monitoring (MRM)
Ethoprophos | Lab028 |  |  |  |  | NA
Ethoprophos | Lab029 | ND | Yes | Yes | 0.01 | 0.037 |  | No | 102 | matrix linearity | same batch using EUPT-blank matrix | 1 |  | Long(>2 years) |  |  | 9.855 | 9.87 | QuEChERS - Citrate buffered (EN 151662) |  | 10 | Acetonitrile |  |  |  | Mechanical | 0.1 | No |  | Yes |  | Dispersive-SPE (PSA/MgSO4) |  |  | Pure solvent - Multiple level | No | Yes | Yes | only to check extraction efficiency |  | MS/MS | Triple Quadrupole | Electrospray Ionisation (ESI) | + | Multiple Reaction Monitoring (MRM)
Ethoprophos | Lab030 | ND | Yes | No | 0.01 | 0.045 |  | No | 107 |  | same batch using EUPT-blank matrix | 1 |  | Long(>2 years) | 1.86 | 1.7 | 10.46 | 10.43 | QuEChERS - Citrate buffered (EN 151662) |  | 10 | Acetonitrile |  |  |  | Mechanical | 10 | No |  | Yes | 500 µl NaOH | Freezing-out | Dispersive-SPE (PSA/MgSO4) |  | Matrix matched - Multiple level | No | Yes | No |  |  | Other (specify) | Q-TOF | Electrospray Ionisation (ESI) | + | Full Scan |  | GC-MS/MS (QQQ)
Ethoprophos | Lab031 |  |  |  |  | NA
Ethoprophos | Lab032 | ND | Yes | No | 0.008 | 0.048 |  | Using recovery figure (as indicated) | 93.8 | [5 empty] | 1 | 1 | 1 | 1 | QuEChERS - Citrate buffered (EN 151662) |  |  | Acetonitrile |  |  |  | Mechanical |  | Yes |  | No |  | None |  |  | Standard addition to sample portions | No | Yes | No |  | MS/MS | MS/MS | Triple Quadrupole | Electrospray Ionisation (ESI) | + | Multiple Reaction Monitoring (MRM)
Ethoprophos | Lab033 | ND | Yes | Yes | 0.01 | 0.04 |  | No | 113 |  | same batch using EUPT-blank matrix | 2 |  | Long(>2 years) |  |  |  |  | QuEChERS - Citrate buffered (EN 151662) |  | 5 | Acetonitrile |  |  |  | Mechanical | 1 | Yes |  | No |  | Dispersive-SPE (PSA/MgSO4) |  |  | Matrix matched - Multiple level | Yes | Yes | No |  |  | MS/MS | Triple Quadrupole | Electrospray Ionisation (ESI) |  | Selected Ion Monitoring (SIM) |  | LC-MS/MS QQQ
Ethoprophos | Lab034 |  |  |  |  | NA
Ethoprophos | Lab035 | ND | Yes | Yes | 0.01 | 0.042 |  | No | 112 |  | same batch using EUPT-blank matrix | 1 |  | Long(>2 years) | 86 | 79 | 10.4 | 10.39 | QuEChERS - Citrate buffered (EN 151662) |  | 10 | Acetonitrile |  |  | 10 mL | Mechanical | 1 | No |  | Yes | +600 µL NaOH 5M | Dispersive-SPE (PSA/MgSO4) | None |  | Matrix matched - Multiple level | No | Yes | No | Isoproturon D6 | MS/MS | MS/MS | TOF | Electrospray Ionisation (ESI) | + | Full Scan | + MS/MS | LC-TOF
Ethoprophos | Lab036 | ND | Yes | No | 0.008 | 0.038 |  | No | 84 |  | same batch using EUPT-blank matrix | 1 |  | Long(>2 years) | 125 | 146 | 15.24 | 15.24 | QuEChERS - Citrate buffered (EN 151662) |  | 10 | Acetonitrile |  |  |  | Mechanical | 15 | No |  | Yes | 600 µL NaOH 5M | Dispersive-SPE (PSA/MgSO4) |  |  | Matrix matched - Multiple level | No | Yes | No | Lindane-D6 |  | MS/MS | Triple Quadrupole | Electrospray Ionisation (ESI) | - | Multiple Reaction Monitoring (MRM) |  | LC-MS/MS QQQ
Ethoprophos | Lab037 | ND | Yes | Yes | 0.01 | 0.0347 |  | No | 115 |  | same batch using EUPT-blank matrix | 2 |  | Long(>2 years) | 0.84 | 0.7 | 5.08 | 5.08 | QuEChERS - Citrate buffered (EN 151662) |  | 10 | Acetonitrile |  |  |  | Mechanical | 1 | No |  | Yes |  | Dispersive-SPE (PSA/MgSO4) |  |  | Matrix matched - Multiple level | No | Yes | No | AZE |  | MS/MS | Triple Quadrupole | Electrospray Ionisation (ESI) | + | Multiple Reaction Monitoring (MRM) |  | LC-MS/MS QQQ
Ethoprophos | Lab038 | ND | Yes | Yes | 0.01 | 0.045
Ethoprophos | Lab039 | ND | Yes | No | 0.01 | 0.029 |  | No | 86.9 |  |  |  |  | Long(>2 years) | 62 | 63.5 | 10.9 | 10.8 | QuEChERS - Citrate buffered (EN 151662) |  | 10 | Acetonitrile |  |  |  | Manual | 2 | No |  | Yes |  | Dispersive-SPE, other (specify under details) |  | PSA/MgSO4-C18 | Matrix matched - Multiple level | Yes | Yes | No |  | MS/MS |  | Triple Quadrupole | Electron Impact (EI) | + | Multiple Reaction Monitoring (MRM) |  | GC-MS/MS (QQQ)
Ethoprophos | Lab040 | ND | Yes | Yes | 0.008 | 0.049 |  | No | 117 |  | same batch using EUPT-blank matrix | 1 |  | Long(>2 years) | 96 | 98 | 15.8 | 15.8 | QuEChERS - Citrate buffered (EN 151662) |  | 10 | Acetonitrile |  |  |  | Mechanical | 20 | No |  | Yes | 0.6 mL NaOH 5N | Freezing-out | Dispersive-SPE (PSA/MgSO4) |  | Matrix matched - Multiple level | No | Yes | No | Triphenyl phosphate |  | MS/MS | Triple Quadrupole | Electrospray Ionisation (ESI) | + | Multiple Reaction Monitoring (MRM) |  | LC-MS/MS QQQ
Ethoprophos | Lab041 | ND | Yes | Yes |  | 0.041 |  | Aut. via standard add. to sample portions | 105 |  | same batch using EUPT-blank matrix | 2 |  | Long(>2 years) |  |  | 8.12 | 8.12 | QuEChERS - Citrate buffered (EN 151662) |  | 10 | Acetonitrile |  |  |  | Mechanical | 15 | No |  | Yes | NaOH | Dispersive-SPE (PSA/MgSO4) |  |  | Matrix matched - Multiple level | No | Yes | No | tpp | MS/MS | Other (specify) | Q-Orbitrap | Electrospray Ionisation (ESI) | + | Multiple Reaction Monitoring (MRM) | Data Dependent-MS2 | LC-Orbitrap
Ethoprophos | Lab042 | ND | Yes | No | 0.01 | 0.0456 |  | No | 95 |  | same batch using EUPT-blank matrix | 1 |  | Long(>2 years) | 9.87 | 9.87 | 8.2 | 8.2 | QuEChERS - Citrate buffered (EN 151662) |  | 10 | Acetonitrile |  |  |  | Mechanical | 10 | No |  | Yes |  | Dispersive-SPE (PSA/MgSO4) |  |  | Matrix matched - Multiple level | Yes | Yes | No |  | MS/MS | MS/MS | Triple Quadrupole | Electron Impact (EI) | + | Multiple Reaction Monitoring (MRM) |  | GC-MS/MS (QQQ)
Ethoprophos | Lab043 | ND | Yes | Yes | 0.008 | 0.034 |  | No | 85 |  | from QC validation data | 2 |  | Long(>2 years) |  |  |  |  | QuEChERS - Citrate buffered (EN 151662) |  | 10 | Acetonitrile |  |  |  | Mechanical | 5 | No |  | No |  | Dispersive-SPE (PSA/MgSO4) |  |  | Matrix matched - Multiple level | Yes | Yes | Yes | CHORPIRIFOS-D10 | MS/MS |  | Triple Quadrupole | Electron Impact (EI) | + | Multiple Reaction Monitoring (MRM) |  | GC-MS/MS (QQQ)
Ethoprophos | Lab044 |  |  |  |  | NA
Ethoprophos | Lab045 | ND | No | No | 0.02 | 0.05 |  | No | 115 |  | same batch using EUPT-blank matrix | 2 |  | Long(>2 years) |  |  |  |  | QuEChERS - Citrate buffered (EN 151662) |  | 10 | Acetonitrile |  |  |  | Manual | 2 | No |  | No |  | Dispersive-SPE (PSA/MgSO4) |  |  | Matrix matched - Multiple level | No | Yes | No |  | MS |  | Single Quadrupole | Electron Impact (EI) | + | Selected Ion Monitoring (SIM) |  | GC-MSD
Ethoprophos | Lab046 | ND | Yes | Yes | 0.01 | 0.034 | 0 | No | 98 |  | same batch using EUPT-blank matrix | 1 |  | Long(>2 years) | 0.69 | 0.63 | 7.81 | 7.81 | other, please specify under "method details" |  | 10 | Methanol | Water |  |  | Mechanical | 1 | No |  | No |  | Filtration |  |  | Matrix matched - Multiple level | Yes | No | No | Oxfendazole |  | MS/MS | Triple Quadrupole | Electrospray Ionisation (ESI) | + | Multiple Reaction Monitoring (MRM) |  | LC-MS/MS QQQ
Ethoprophos | Lab047 | ND | Yes | Yes | 0.01 | 0.051 |  | No | 108 |  | same batch using EUPT-blank matrix | same batch using EUPT-blank matrix |  | Long(>2 years) | 0.61 | 0.61 | 7.56 | 7.57 | QuEChERS - Citrate buffered (EN 151662) |  | 10 | Acetonitrile |  |  |  | Mechanical | 5 | No |  | Yes |  | Dispersive-SPE (PSA/MgSO4) | Filtration |  | Matrix matched - Multiple level | Yes | No | No | Carbofuran-d3 | MS/MS | MS/MS | Triple Quadrupole | Electrospray Ionisation (ESI) | + | Multiple Reaction Monitoring (MRM) |  | LC-MS/MS QQQ
Ethoprophos | Lab048 | ND | Yes | Yes | 0.01 | 0.035 |  | No | 97 |  | from QC validation data | 5 |  | Long(>2 years) |  |  |  |  | Mini-Luke-Type (Acetone DCM-PE) |  | 100 | Acetone | Dichloromethane | Petroleum ether |  |  |  | No |  | No |  | Florisil Column |  |  | Matrix matched - Single level | No | No | No |  | ECD | [6 empty] | Different Column
Ethoprophos | Lab049 | ND | Yes | Yes | 0.01 | 0.035 |  | No | 90 |  | same batch using EUPT-blank matrix | 1 |  | Long(>2 years) | 57.8 | 57.8 | 11.55 | 11.57 | QuEChERS - Citrate buffered (EN 151662) |  | 10 | Acetonitrile |  |  |  | Mechanical | 2 | No |  | Yes |  | Dispersive-SPE (PSA/MgSO4) |  |  | Pure solvent - Multiple level | No | No | No |  | Other (specify) | MS/MS | Triple Quadrupole | Electrospray Ionisation (ESI) | + |  | DINAMIC MRM
Ethoprophos | Lab050 | ND | Yes | No | 0.01 | 0.0385 | <0.01 | No | 97 |  | same batch using EUPT-blank matrix | 1 |  | Long(>2 years) | 59.1 | 58.8 | 7.02 | 7.02 | QuEChERS - Citrate buffered (EN 151662) |  | 10 | Acetonitrile |  |  |  | Mechanical | 5 | No |  | Yes | 600uL NaOH 5N | Dispersive-SPE (PSA/MgSO4) | None |  | Matrix matched - Multiple level | No | Yes | No | TPP | MS/MS |  | Triple Quadrupole | Electron Impact (EI) | + | Multiple Reaction Monitoring (MRM) |  | GC-MS/MS (QQQ)
Ethoprophos | Lab051 | ND | Yes | Yes | 0.008 | 0.038 |  | Aut. via standard add. to sample portions | 81 |  | same batch using EUPT-blank matrix |  |  | Long(>2 years) | 1.42 | 1.28 | 9.09 | 9.09 | SweEt method, NMKL 195, 213 |  | 10 | Ethyl acetate |  |  |  | Mechanical | 18 | No |  | Yes | NaHCO3 | Filtration | Centrifugation | Na2SO4 | Matrix matched - Single level | No | Yes | No | Pirimicarb-D6 |  | MS/MS | Triple Quadrupole | Electrospray Ionisation (ESI) | + | Multiple Reaction Monitoring (MRM)
Ethoprophos | Lab052 |  |  |  |  | NA
Ethoprophos | Lab053 | ND | Yes | Yes | 0.01 | 0.034 |  | No | 105 | ongoing prformance verification, spiking level 0,05mg/kg | from QC validation data | >5 |  | Long(>2 years) | 61 | 69 | 11.39 | 11.39 | QuEChERS - Citrate buffered (EN 151662) |  | 10 | Acetonitrile |  |  |  | Mechanical | 30 | No |  | Yes | 0.6ml NaOH 5M | Dispersive-SPE (PSA/MgSO4) |  |  | Matrix matched - Multiple level | No | Yes | No | TPP |  | MS/MS | Triple Quadrupole | Electrospray Ionisation (ESI) | + | Multiple Reaction Monitoring (MRM) |  | GC-MS/MS (QQQ)
Ethoprophos | Lab054 | ND | Yes | Yes | 0.01 | 0.035 |  | No | 89 |  | same batch using EUPT-blank matrix | 2 |  | Long(>2 years) | 0.347 | 0.351 | 13.084 | 13.088 | other, please specify under "method details" | acetone extracition,water addition, SPE | 10 | Acetone |  |  |  | Mechanical | 15 | Yes | 90% of water | No |  | SPE - column (specify under details) | SPE - column (specify under details) | SDVB, PSA | Matrix matched - Multiple level | Yes | No | No | Triphenylphosphate | MS |  | Single Quadrupole | Electron Impact (EI) |  | Selected Ion Monitoring (SIM) |  | GC-MSD
Ethoprophos | Lab055 | ND | Yes | Yes | 0.003 | 0.0398 |  | No | 88.6 |  | same batch using EUPT-blank matrix | 2 |  | Long(>2 years) | 61 | 62 | 4.34 | 4.35 | QuEChERS - Citrate buffered (EN 151662) |  | 10 | Acetonitrile |  |  |  | Mechanical | 30 | No |  | No |  | Dispersive-SPE (PSA/MgSO4) |  |  | Matrix matched - Multiple level | No | No | No |  |  | MS/MS | Triple Quadrupole | Electrospray Ionisation (ESI) | + | Multiple Reaction Monitoring (MRM) |  | LC-MS/MS QQQ
Ethoprophos | Lab056 | ND | Yes | Yes | 0.008 | 0.0436 |  | No | 107 |  | same batch using EUPT-blank matrix | 1 |  | Long(>2 years) | 0.18 | 0.18 | 8.18 | 8.18 | other, please specify under "method details" | in house method | 10 | Ethyl acetate |  |  | 10 ml | Mechanical | 30 | No |  | No |  | Na2SO4 |  |  | Matrix matched - Multiple level | Yes |  |  | PCB-28 | MS/MS |  | Triple Quadrupole | Electron Impact (EI) | + | Multiple Reaction Monitoring (MRM)
Ethoprophos | Lab057 | ND | No | Yes | 0.01 | 0.027 |  | No | 84 |  | same batch using EUPT-blank matrix | 2 | [6 empty] | QuEChERS - Citrate buffered (EN 151662) |  | 10 | Acetonitrile |  |  |  | Mechanical | 5 | Yes |  | No |  | Dispersive-SPE (PSA/MgSO4) |  |  | Matrix matched - Multiple level | No | No | No |  |  | MS/MS | Triple Quadrupole | Electrospray Ionisation (ESI) |  | Multiple Reaction Monitoring (MRM)
Ethoprophos | Lab058 | ND | Yes | Yes | 0.008 | 0.033 |  | Aut. via procedural calibration |  |  | standard addition
Ethoprophos | Lab059 | ND | Yes | Yes | 0.01 | 0.036 |  | No | 98 |  | from QC validation data |  |  | Long(>2 years) | 62.3 | 62.3 | 7.03 | 7.03 |  |  | 10 | Acetonitrile |  |  |  | Mechanical | 2 | No |  | No |  | None |  |  | Matrix matched - Multiple level | No | Yes | No |  | MS/MS |  | Triple Quadrupole | Electron Impact (EI) | + | Multiple Reaction Monitoring (MRM)
Ethoprophos | Lab060 | ND | Yes | Yes | 0.005 | 0.042 |  | No | 80 |  | from QC validation data | >5 | LC-MS/MS | Long(>2 years) | 0.79 | 0.78 | 6.11 | 6.11 | QuEChERS - Citrate buffered (EN 151662) |  | 10 | Acetonitrile |  |  |  | Manual | 1 | No |  | Yes | 0.6 mL NaOH 5 M | Freezing-out | Dispersive-SPE (PSA/MgSO4) |  | Pure solvent - Multiple level | No | Yes | No | triphenylphosphate |  | MS/MS | Q-trap | Electrospray Ionisation (ESI) | + | Multiple Reaction Monitoring (MRM) |  | LC-MS/MS QQQ
Ethoprophos | Lab061 | ND | Yes | Yes | 0.01 | 0.041 |  | No | 110 |  | same batch using EUPT-blank matrix | 1 |  | Long(>2 years) | 114 | 114 | 13.1 | 13.1 | QuEChERS - Citrate buffered (EN 151662) |  | 10 | Acetonitrile |  |  |  | Mechanical | 10 | No |  | Yes | ph 5.5 | Freezing-out | Dispersive-SPE (PSA/MgSO4) |  | Matrix matched - Multiple level | No | Yes | No | TDCPP | MS |  | Q-TOF | Electron Impact (EI) | + | Full Scan
Ethoprophos | Lab062 | ND | Yes | Yes | 0.01 | 0.027 |  | Aut. via standard add. to sample portions | [5 empty] | Long(>2 years) |  |  |  |  | QuEChERS - Citrate buffered (EN 151662) |  | 10 | Acetonitrile | Acetonitrile |  |  | Mechanical | 10 | No |  | No |  | Dispersive-SPE (PSA/MgSO4) |  |  | Standard addition to sample portions | No | No | No |  | MS/MS | MS/MS | Triple Quadrupole | Electrospray Ionisation (ESI) | + | Multiple Reaction Monitoring (MRM) |  | LC-MS/MS QQQ
Ethoprophos | Lab063 | ND | Yes | Yes | 0.01 | 0.04 |  | No | 93 |  | same batch using EUPT-blank matrix | 2 |  | Short(1-2 years) | 84 | 86 | 9.77 | 9.77 | QuEChERS - Citrate buffered (EN 151662) |  | 10 | Acetonitrile |  |  |  | Mechanical | 1 | No |  | Yes | 600 µl 5 N NaOH | Dispersive-SPE (PSA/MgSO4) | Freezing-out | Filtration | Matrix matched - Multiple level | No | Yes | No | PCB 28/31, 101, 180 | MS/MS | MS/MS | Triple Quadrupole | Electron Impact (EI) | + | Multiple Reaction Monitoring (MRM) |  | LC-MS/MS QQQ
Ethoprophos | Lab064 | ND | Yes | Yes | 0,01 | 0.035 |  | No | 94 |  | same batch using EUPT-blank matrix | 2 |  | Long(>2 years) |  |  |  |  | QuEChERS - Original Version (J. AOAC 86, 2003) |  | 10 | Acetonitrile |  |  |  | Manual | 6 | No |  | Yes | NaOH | Dispersive-SPE (PSA/MgSO4) |  |  | Matrix matched - Multiple level | No | No | No |  | NDP | [6 empty] | GC-MS/MS (QQQ)
Ethoprophos | Lab065 | ND | Yes | Yes | 0.008 | 0.033 |  | No | 101 |  | same batch using EUPT-blank matrix | 1 |  | Long(>2 years) | 1.28 | 1.26 | 13.38 | 13.38 | QuEChERS - Citrate buffered (EN 151662) |  | 10 | Acetonitrile |  |  |  | Manual | 1 | No |  | Yes | NaOH 600 ul 5 N | Dispersive-SPE (PSA/MgSO4) |  |  | Matrix matched - Multiple level | Yes | Yes | No | TPP | MS/MS |  | Triple Quadrupole | Electron Impact (EI) | + | Multiple Reaction Monitoring (MRM) |  | GC-MS/MS (QQQ)
Ethoprophos | Lab066 | ND | Yes | Yes | 0.008 | 0.037 |  | No | 101 |  | same batch using EUPT-blank matrix | 2 |  | Long(>2 years) | 79.8 | 80.5 | 8.77 | 8.77 | QuEChERS - Citrate buffered (EN 151662) |  | 10 | Acetonitrile |  |  |  | Mechanical | 10 | No |  | Yes | 600 µL 5 mol/L NaOH | Dispersive-SPE (PSA/MgSO4) |  |  | Matrix matched - Multiple level | No | Yes | No | TPP | MS/MS |  | Triple Quadrupole | Electron Impact (EI) | + | Multiple Reaction Monitoring (MRM) |  | GC-MS/MS (QQQ)
Ethoprophos | Lab067 | ND | Yes | No | 0.008 | 0.041 |  | No | 104 |  | same batch using EUPT-blank matrix | 2 |  | Long(>2 years) | 64.1 | 61.6 | 5.01 | 5.01 | other, please specify under "method details" |  | 20 | Acetone |  |  |  | Mechanical | 30 | Yes |  | No |  | Other, specify under clean up details |  | liquid liquid partioning SLE Chem Elut (CH2Cl2) | Pure solvent - Multiple level |  | Yes |  | atrazine-D5 | MS/MS |  | Triple Quadrupole | Electron Impact (EI) |  | Multiple Reaction Monitoring (MRM) |  | GC-MS/MS (QQQ)
Ethoprophos | Lab068 | ND | Yes | Yes | 0.008 | 0.044 |  | Aut. via procedural calibration | 100 |  | same batch using EUPT-blank matrix |  |  | Long(>2 years) |  |  |  |  | QuEChERS - Citrate buffered (EN 151662) |  | 10 | Acetonitrile |  |  |  | Mechanical | 10 | No |  | Yes |  | Freezing-out | Dispersive-SPE (PSA/MgSO4) |  | Matrix matched - Multiple level | No | No | No |  |  | MS/MS | Triple Quadrupole | Electrospray Ionisation (ESI) | + | Multiple Reaction Monitoring (MRM) |  | LC-MS/MS QQQ
Ethoprophos | Lab069 | ND | Yes | Yes | 0.005 | 0.037 | 0 | No |  |  | from QC validation data | >5 |  | Long(>2 years) |  |  |  |  | QuEChERS - Citrate buffered (EN 151662) |  | 10
Ethoprophos | Lab070 | ND | Yes | Yes | 0.008 | 0.03 |  | No | 100 |  | same batch using EUPT-blank matrix | same batch using EUPT-blank matrix |  | Long(>2 years) | 1.14 | 1.06 | 10.66 | 10.56 | QuEChERS - Citrate buffered (EN 151662) |  | 10 | Acetonitrile |  |  |  | Manual | 1 | No |  | Yes | NaOH | Freezing-out | Dispersive-SPE (PSA/MgSO4) |  | Matrix matched - Multiple level | No | No | No | TPP | MS |  | Single Quadrupole | Electron Impact (EI) | + | Full Scan |  | GC-MSD
Ethoprophos | Lab071 | ND | Yes | Yes | 0.01 | 0.04 |  | No | 107 |  | same batch using EUPT-blank matrix | 2 |  | Long(>2 years) | 0.73 | 0.6 |  |  | S-19 (§64 LFGB L00.00-334) |  | 50 | Acetone | Cyclohexane | Ethyl acetate |  | Mechanical | 3 | Yes | 55 | Yes | pH 5.5 | GPC, Gel-Permeation Chr/phy |  |  | Matrix matched - Multiple level | No | No | No |  | NDP |  | Triple Quadrupole | Electron Impact (EI) | - | Multiple Reaction Monitoring (MRM) |  | GC-MS/MS (QQQ)
Ethoprophos | Lab072 | ND | Yes | No | 0.008 | 0.042 |  | No | 94 |  | same batch using EUPT-blank matrix | same batch using EUPT-blank matrix |  | Long(>2 years) | 72 | 69 | 10.45 | 10.45 | Mini-Luke-Type (Acetone DCM-PE) |  | 15 | Acetone | Dichloromethane | Petroleum ether |  | Mechanical | 1 | No |  | No |  | Na2SO4 |  |  | Matrix matched - Single level | No | No | No |  | MS/MS |  | Triple Quadrupole | Electron Impact (EI) | + | Multiple Reaction Monitoring (MRM) |  | GC-FPD
Ethoprophos | Lab073 | ND | Yes | Yes | 0.01 | 0.043 |  | Using recovery figure (as indicated) | 100 |  | same batch using EUPT-blank matrix | 2 |  | Long(>2 years) | 1.198 | 1.354 | 8.85 | 8.85 | QuEChERS - Citrate buffered (EN 151662) |  | 10 | Acetonitrile |  |  |  | Mechanical | 2 | No |  | Yes | 5.5 (Buffer citrate) | Dispersive-SPE, other (specify under details) |  | MgSO4/PSA/C18 | Matrix matched - Multiple level | Yes | Yes | No | Antor |  | MS/MS | Triple Quadrupole | Electrospray Ionisation (ESI) | + | Multiple Reaction Monitoring (MRM)
Ethoprophos | Lab074 |  |  |  |  | NA
Ethoprophos | Lab075 | ND | Yes | Yes | 0.01 | 0.039 |  | No | 101 |  | same batch using EUPT-blank matrix | 1 |  | Long(>2 years) | 0.55 | 0.48 | 7.67 | 7.68 | QuEChERS - Citrate buffered (EN 151662) |  | 5 | Acetonitrile |  |  |  | Mechanical | 1 | Yes |  | No |  | Liquid-liquid partitioning | Centrifugation |  | Matrix matched - Multiple level | No | Yes | Yes | chlorpyriphos-D10 |  | MS/MS | Triple Quadrupole | Electrospray Ionisation (ESI) | + | Multiple Reaction Monitoring (MRM) | 243/215, 243/173
Ethoprophos | Lab076 | ND | Yes | Yes | 0.008 | 0.042 |  | No | 92.7 |  | same batch using EUPT-blank matrix | 1 |  | Long(>2 years) | 94.4 | 93.3 | 11.53 | 11.53 | QuEChERS - Citrate buffered (EN 151662) |  | 10 | Acetonitrile |  |  |  | Manual | 2 | No |  | Yes | 600ul NaOH, pH=4.5 | Dispersive-SPE, other (specify under details) |  | C-18/MgSO4 | Matrix matched - Multiple level | No | Yes | No | TPP |  | MS/MS | Triple Quadrupole | Electrospray Ionisation (ESI) | + | Multiple Reaction Monitoring (MRM)
Ethoprophos | Lab077 | ND | Yes | Yes | 0.01 | 0.04 |  | No | 98.9 |  | same batch using EUPT-blank matrix | 2 |  | Long(>2 years) | 90.9 | 88.5 | 12.44 | 12.45 | QuEChERS - Citrate buffered (EN 151662) |  | 10 | Acetonitrile |  |  |  | Manual | 1 | No |  | Yes | 600 ul 5M NaOH | Dispersive-SPE (ODS/MgSO4) |  |  | Matrix matched - Multiple level | No | No | No |  |  | MS/MS | Triple Quadrupole | Electrospray Ionisation (ESI) | + | Multiple Reaction Monitoring (MRM) |  | LC-MS/MS QQQ
Ethoprophos | Lab078 | ND |  |  |  | 0.034 |  |  | 103
Ethoprophos | Lab079 | ND | Yes | Yes | 0.01 | 0.0366 |  | No | 99 |  | same batch using EUPT-blank matrix | 1 |  | Short(1-2 years) | 65.3 | 61 | 7.019 | 7.014 | QuEChERS - Citrate buffered (EN 151662) |  | 10 | Acetonitrile |  |  |  | Mechanical | 2 | No |  | Yes | 5 M NaOH | Freezing-out | Dispersive-SPE (PSA/MgSO4) |  | Matrix matched - Multiple level | No | No | No |  | MS/MS |  | Triple Quadrupole | Electron Impact (EI) | + | Multiple Reaction Monitoring (MRM)
Ethoprophos | Lab080 | ND | Yes | No | 0.005 | 0.048 | 0 | Aut. via procedural calibration | 104 |  | same batch using EUPT-blank matrix | 2 |  | Short(1-2 years) | 1.13 | 1.13 | 14.45 | 14.45 | QuEChERS - Citrate buffered (EN 151662) |  | 10 | Acetonitrile |  |  |  | Manual | 1 | No |  | No |  | Dispersive-SPE (PSA/MgSO4) |  |  | Matrix matched - Single level | Yes | Yes | Yes | Prochloraz D3/Methiocarb D5 |  | MS/MS | Triple Quadrupole | Electrospray Ionisation (ESI) | + | Multiple Reaction Monitoring (MRM) |  | LC-MS/MS QQQ
Ethoprophos | Lab081 | ND | Yes | No | 0.01 | 0.189 |  | No | 105 |  | same batch using EUPT-blank matrix |  |  | Long(>2 years) | 33.6 | 35 | 9.7 | 9.71 | SweEt method, NMKL 195, 213 |  | 10 | Ethyl acetate |  |  |  | Mechanical | 40 | No |  | No |  | None |  |  | Matrix matched - Multiple level | No | Yes | No |  | MS/MS |  | Triple Quadrupole | Electron Impact (EI) | + | Multiple Reaction Monitoring (MRM) |  | GC-MS/MS (QQQ)
Ethoprophos | Lab082 | ND | Yes | Yes | 0.005 | 0.0431 |  | No | 96.4 |  | same batch using EUPT-blank matrix | 1 |  | Long(>2 years) | 39.5 | 39.7 | 10.7 | 10.7 | S-19 (§64 LFGB L00.00-334) |  | 50 | Acetone | Cyclohexane | Ethyl acetate | cyclohexan/ethylacetate 1/1 | Mechanical | 3 | Yes | 5 ml | Yes | pH 6 | GPC, Gel-Permeation Chr/phy |  |  | Matrix matched - Multiple level | Yes | No | Yes | IL-IS Chlorpyrifos-D10 | MS/MS |  | Triple Quadrupole | Electron Impact (EI) | + | Multiple Reaction Monitoring (MRM) |  | GC-NPD
Ethoprophos | Lab083 | ND | Yes | Yes | 0.01 | 0.0358 |  | No | 84.4 |  | same batch using EUPT-blank matrix | 2 |  | Long(>2 years) | 10 | 11 | 6.31 | 6.4 | SweEt method, NMKL 195, 213 |  | 38 | Ethyl acetate |  |  | 15 ml | Mechanical | 30 | No |  | No |  | Freezing-out | GPC, Gel-Permeation Chr/phy |  | Matrix matched - Multiple level | No | No | No |  | MS |  | Single Quadrupole | Chemical Ionisation (CI) | - | Selected Ion Monitoring (SIM) |  | GC-MSD
Ethoprophos | Lab084 | ND | Yes | Yes | 0.01 | 0.033 | 0 | No | 97 |  | same batch using EUPT-blank matrix | 3 |  | Long(>2 years) |  |  |  |  | SweEt method, NMKL 195, 213 |  | 10 | Ethyl acetate | Cyclohexane |  |  | Mechanical | 15 | No |  | No |  | GPC, Gel-Permeation Chr/phy |  |  | Matrix matched - Multiple level | Yes | No | No |  | MS |  | Single Quadrupole | Electron Impact (EI) | - | Selected Ion Monitoring (SIM) |  | GC-FPD
Ethoprophos | Lab085 | ND | Yes | Yes | 0.01 | 0.08 |  | No | 60.37 |  |  |  |  | Long(>2 years) | 74.71 | 12.19 | 13.161 | 13.164 | SweEt method, NMKL 195, 213 |  | 15 | Ethyl acetate | Cyclohexane | Acetonitrile | ACN- added for recuperation of evaporated extract | Manual | 30 | No |  | No |  | Filtration | Centrifugation |  | Matrix matched - Multiple level | No | No | No |  |  | MS/MS | Triple Quadrupole | Electrospray Ionisation (ESI) | + | Multiple Reaction Monitoring (MRM) |  | LC-MS/MS QQQ
Ethoprophos | Lab086 |  |  |  |  | NA
Ethoprophos | Lab087 | ND | Yes | Yes | 0.008 | 0.0439 |  | No | 98.6 |  | same batch using other matrix | 3 |  | Long(>2 years) |  |  | 8.02 | 8.02 | QuEChERS - Citrate buffered (EN 151662) |  | 10 | Acetonitrile |  |  |  | Mechanical | 15 | No |  | Yes | 5 mol/L NaOH | Dispersive-SPE, other (specify under details) | Dispersive-SPE, other (specify under details) | 1:MgSO4;NaCl,Citrat,Freeze fat out,2:C18,MgSO4 | Matrix matched - Multiple level | No | Yes | Yes | Pirimicarb-D6, Nicarbazin-D3 |  | MS/MS | Orbitrap | Electrospray Ionisation (ESI) | + | Full Scan | R=70 000;ddMS2-Fragmentation R=35 000 | GC-MSD
Ethoprophos | Lab088 | ND | Yes | Yes | 0.005 | 0.032 |  | No | 87.4 |  | same batch using EUPT-blank matrix | 3 |  | Long(>2 years) | 0.03 | 0.086 | 10.728 | 10.728 | QuEChERS - Citrate buffered (EN 151662) |  | 10 | Acetonitrile |  |  |  | Manual |  | No |  | No |  | Dispersive-SPE (PSA/MgSO4) |  |  | Matrix matched - Multiple level | Yes | No | No |  | MS/MS |  | Triple Quadrupole | Electron Impact (EI) | + | Multiple Reaction Monitoring (MRM)
Ethoprophos | Lab089 | ND | Yes | Yes | 0.01 | 0.0472 |  | No | 92.6 | 0.01 mg/kg | same batch using other matrix | 1 | Lemon | Long(>2 years) | 0.92 | 0.93 | 9.11 | 9.11 | QuEChERS - Citrate buffered (EN 151662) |  | 10 | Acetonitrile |  |  |  | Mechanical | 15 | No |  | Yes | +600µl 5M NaOH | Freezing-out |  | Centrifugation after freeze out | Matrix matched - Multiple level |  | Yes |  | TRIS |  | MS/MS | Triple Quadrupole | Electrospray Ionisation (ESI) | + | Multiple Reaction Monitoring (MRM) |  | LC-Q-TOF
Ethoprophos | Lab090 | ND | Yes | Yes | 0.01 | 0.03 |  | No | 76.7 |  | same batch using EUPT-blank matrix |  |  | Long(>2 years) | 0.987 | 0.972 | 11.87 | 11.82 | QuEChERS - Acetate buffered (AOAC Official Method 2007.01) |  |  | Acetonitrile |  |  |  | Mechanical | 7 |  |  |  |  | Dispersive-SPE (PSA/MgSO4) |  |  | Matrix matched - Multiple level | No | No | No |  |  | MS/MS | Triple Quadrupole | Electrospray Ionisation (ESI) | + | Multiple Reaction Monitoring (MRM)
Ethoprophos | Lab091 | ND | Yes | Yes | 0.01 | 0.043 |  | No | 88.2 | [5 empty] | 94.4 | 97.4 | 15.51 | 15.54 | QuEChERS - Citrate buffered (EN 151662) |  | 10 | Acetonitrile |  |  |  |  | 5 | No |  |  |  | None |  |  | Pure solvent - Multiple level | No | Yes | Yes |  | MS/MS |  | Triple Quadrupole | Electrospray Ionisation (ESI) | + | Multiple Reaction Monitoring (MRM)
Ethoprophos | Lab092 | ND | Yes | Yes | 0.04 | 0.04 |  | No | 129.5 | [5 empty] | 1 | 1 | 13.12 | 13.13 | QuEChERS - Citrate buffered (EN 151662) |  | 10 | Acetonitrile |  |  |  | Manual | 1 | No |  | Yes | 600 uL 5 M NaOH | Dispersive-SPE (PSA/MgSO4) | Dispersive-SPE, other (specify under details) |  | Pure solvent - Multiple level | Yes | Yes | No | TPP, TPM | MS |  | Single Quadrupole | Electron Impact (EI) |  | Selected Ion Monitoring (SIM)
Ethoprophos | Lab093 | ND | No | Yes | 0.01 | 0.0393 |  | 91 | [10 empty] | QuEChERS - Citrate buffered (EN 151662) |  | 10 | Acetonitrile
Ethoprophos | Lab094 | ND | Yes | Yes | 0.01 | 0.03 |  | No | 95.2 |  | from QC validation data | from QC validation data |  | Very short(<1year) | 1.4 | 1.4 | 10.433 | 10.43 | QuEChERS - Citrate buffered (EN 151662) |  | 10 | Acetonitrile |  |  | 10 | Mechanical | 2 | No |  | Yes | citrate buffered | Dispersive-SPE (PSA/MgSO4) |  |  | Matrix matched - Single level | No | Yes | No | TPP | MS/MS |  | Triple Quadrupole | Electron Impact (EI) | + | Multiple Reaction Monitoring (MRM)
Ethoprophos | Lab095 | ND | Yes | Yes | 0.01 | 0.0405 |  | No | 91 |  | same batch using EUPT-blank matrix | 1 |  | Long(>2 years) | 163.4 | 153.6 | 14.576 | 14.563 | QuEChERS - Citrate buffered (EN 151662) |  | 10 | Acetonitrile |  |  |  | Mechanical | 25 | No |  | Yes |  | Dispersive-SPE (PSA/MgSO4) |  |  | Matrix matched - Multiple level | No | Yes | No |  | Other (specify) | MS/MS | Triple Quadrupole | Electrospray Ionisation (ESI) | + | Multiple Reaction Monitoring (MRM) |  | LC-MS/MS QQQ
Ethoprophos | Lab096 | ND | Yes | Yes | 0.005 | 0.037 |  | No | 87 |  | same batch using EUPT-blank matrix | 3 |  | Long(>2 years) | 72.1 | 70.7 | 22.05 | 22.07 | QuEChERS - Citrate buffered (EN 151662) |  | 10 | Acetonitrile |  |  |  | Mechanical | 15 | No |  | Yes | 600 µl 5 M NaOH | Freezing-out | Dispersive-SPE (PSA/MgSO4) |  | Matrix matched - Multiple level | Yes | Yes | Yes |  |  | MS/MS | Triple Quadrupole | Electrospray Ionisation (ESI) | + | Multiple Reaction Monitoring (MRM) |  | LC-MS/MS QQQ
Ethoprophos | Lab097 | ND | Yes | Yes | 0.01 | 0.039 |  | No | 82 |  | from QC validation data |  |  | Long(>2 years) | 0.81 | 1.02 | 13.748 | 13.742
Ethoprophos | Lab098 | ND | Yes | Yes | 0.01 | 0.0343 |  | No | 80 |  | same batch using EUPT-blank matrix | same batch using EUPT-blank matrix |  | Long(>2 years) | 7.2 | 7 | 23.3 | 23.3 | QuEChERS - Citrate buffered (EN 151662) |  | 10 | Acetonitrile |  |  | 10 mL | Manual | 1 | No |  | Yes | 600 uL NaOH 5N | Dispersive-SPE (PSA/MgSO4) |  |  | Matrix matched - Multiple level | No | No | No |  | Other (specify) | MS/MS | Triple Quadrupole | Electrospray Ionisation (ESI) | + | Multiple Reaction Monitoring (MRM) |  | LC-MS/MS QQQ
Ethoprophos | Lab099 | ND | Yes | Yes | 0.01 | 0.051 |  | No | 109 |  | same batch using other matrix | 3 |  | Long(>2 years) | 1.04 | 1.09 | 7.33 | 7.33 | QuEChERS - Acetate buffered (AOAC Official Method 2007.01) |  | 10 | Acetonitrile |  |  |  | Mechanical | 1 | No |  | No |  | Dispersive-SPE (PSA/MgSO4) | Centrifugation |  | Standard addition to sample portions | Yes |  |  |  | MS/MS | MS/MS | Triple Quadrupole | Electron Impact (EI) | + | Full Scan |  | GC-MS/MS (QQQ)
Ethoprophos | Lab100 | ND | Yes | Yes | 0.0008 | 0.0395 |  | No | 97.7 |  | same batch using other matrix | 3 |  | Long(>2 years) | 68.2 | 68.1 | 14.492 | 14.498 |  |  | 10 | Acetonitrile |  |  |  | Mechanical | 10 | No |  | No |  | SPE - column (specify under details) |  | CARB/NH2 | Matrix matched - Multiple level | Yes | No | No |  | MS/MS |  | Triple Quadrupole | Electron Impact (EI) | + | Multiple Reaction Monitoring (MRM) |  | GC-MS/MS (QQQ)
Ethoprophos | Lab101 | ND | Yes | No | 0.008 | 0.0398 |  | No | 80 | [5 empty] | 0.751 | 0.758 | 6.374 | 6.374 |  |  | 10 | Acetonitrile |  |  |  |  | 5 | No |  |  |  | None |  |  | Matrix matched - Multiple level | No | No | No |  |  | MS/MS | Triple Quadrupole | Electrospray Ionisation (ESI) | + | Multiple Reaction Monitoring (MRM)
Ethoprophos | Lab102 | ND | Yes | Yes | 0.001 | 0.0392 |  | No | 92.5 |  | same batch using other matrix | 3 |  | Long(>2 years) | 42 | 42 | 14.527 | 14.525 |  |  | 10 | Acetonitrile |  |  |  | Mechanical | 10 | No |  | No |  | SPE - column (specify under details) |  | Carb/NH2 | Matrix matched - Multiple level | Yes | No | No |  | MS/MS |  | Q-TOF | Electron Impact (EI) | + | Full Scan |  | GC-TOF
Ethoprophos | Lab103 | ND | Yes | Yes | 0.02 | 0.039 |  | No | 99 |  | same batch using EUPT-blank matrix | 3 |  | Long (>2 years) |  |  | 10.715 | 10.71 | QuEChERS-Citrate buffered (EN 15662) |  | 10 | Acetonitrile |  |  |  | Manual | 10 | No |  | Yes | 600mcl 5M NaOH | DSPE (PSA/MgSO4) |  |  | Matrix matched - Multiple level | No | No | No |  | MS |  | Single Quadrupole | Electron Impact (EI) | + | Selected Ion Monitoring (SIM) | GC-MSD
Ethoprophos | Lab104 | ND | Yes | Yes | 0.01 | 0.033 | - | No | 104.33 |  | same batch using EUPT-blank matrix | 1 |  | Long(>2 years) | 0.97 | 0.97 | 10.267 | 10.272 | QuEChERS - Acetate buffered (AOAC Official Method 2007.01) |  | 15 | Other, specify under details |  |  | 1 % acetic acid in acetonitrile | Mechanical | 1 | No |  | No |  | Dispersive-SPE, other (specify under details) |  | PSA/MgSO4/GCB | Matrix matched - Multiple level | Yes | No | No | TPP |  | MS/MS | Triple Quadrupole | Electrospray Ionisation (ESI) | + | Multiple Reaction Monitoring (MRM) |  | LC-MS/MS QQQ
Ethoprophos | Lab105 |  |  |  |  | NA
Ethoprophos | Lab106 | ND | Yes | Yes | 0.008 | 0.0486 |  | Using recovery figure (as indicated) | 82 |  | same batch using EUPT-blank matrix | 3 |  | Long(>2 years) | 80 | 76 | 10.78 | 10.79 | other, please specify under "method details" | GB/T 20769-2008 | 10 | Acetonitrile |  |  |  | Mechanical | 1 | No |  | No |  | SPE - column (specify under details) |  | Carb-NH2 | Matrix matched - Multiple level | No | No | No |  | Other (specify) | MS/MS | Triple Quadrupole | Electrospray Ionisation (ESI) | + | Multiple Reaction Monitoring (MRM) |  | LC-Q-TOF
Ethoprophos | Lab107 | ND | Yes | Yes | 0.008 | 0.041 | 0 | Aut. via procedural calibration |  |  | same batch using EUPT-blank matrix | 2 |  | Long(>2 years) |  |  |  |  | QuEChERS - Original Version (J. AOAC 86, 2003) |  | 5 | Acetonitrile |  |  |  | Manual | 5 | Yes | 5mL | No |  | Liquid-liquid partitioning |  |  | Matrix matched - Multiple level | [5 empty] | MS | Q-Orbitrap | Electrospray Ionisation (ESI) | + | Full Scan |  | LC-Orbitrap
Ethoprophos | Lab108 | ND | Yes | Yes | 0.01 | 0.042 | 0 | No | 111 |  | same batch using EUPT-blank matrix | 4 |  | Long (>2 years) | 61.3;43.4 | 60.3;44.1 | 7.056 | 7.046 | QuEChERS-Citrate buffered (EN 15662) |  | 10 | Acetonitrile |  |  |  | Mechanical | 20 |  |  | Yes | 5M NaOH | DSPE (PSA/MgSO4) |  |  | Matrix matched - Multiple level |  | PCB 31 | No |  | MS/MS |  |  | Electron Impact (EI) | + | Multiple Reaction Monitoring (MRM)
Ethoprophos | Lab109 | ND | Yes | Yes | 0.008 | 0.037 |  | No | 100 |  | same batch using EUPT-blank matrix | >5 |  | Long(>2 years) | 0.71 | 0.7 | 6.85 | 6.86 | QuEChERS - Citrate buffered (EN 151662) |  | 10 | Acetonitrile | [5 empty] | No |  | No |  | Dispersive-SPE (PSA/MgSO4) | Dispersive-SPE (PSA/MgSO4) |  | Matrix matched - Multiple level | No | Yes | No | Triphenyl phosphate |  | MS/MS | Triple Quadrupole | Electrospray Ionisation (ESI) | + | Multiple Reaction Monitoring (MRM)
Ethoprophos | Lab110 |  |  |  |  | NA
Ethoprophos | Lab111 | ND | Yes | Yes | 0.01 | 0.032 | 0 | No | 88 |  | same batch using EUPT-blank matrix | >5 |  | Long(>2 years) | 63.9 | 63.2 | 12.01 | 12 | QuEChERS - Citrate buffered (EN 151662) |  | 10 | Acetonitrile |  |  |  | Mechanical | 5 | No |  | Yes | after cleanup | Dispersive-SPE (PSA/MgSO4) |  | for 6 ml | Matrix matched - Multiple level | No | Yes | No | PCB18 | MS/MS |  | Triple Quadrupole | Electron Impact (EI) | + | Multiple Reaction Monitoring (MRM)
Ethoprophos | Lab113 | ND | Yes | No | 0.01 | 0.0346 |  | No | 84 |  | same batch using EUPT-blank matrix | 1 |  | Long(>2 years) |  |  |  |  | QuEChERS - Citrate buffered (EN 151662) |  | 10 | Acetonitrile |  |  |  | Mechanical | 20 | No |  | Yes | 500 ul of 10 N NaOH | Dispersive-SPE (PSA/MgSO4) |  | C18 50 mg/ml | Matrix matched - Multiple level |  |  | No |  |  | MS/MS | Triple Quadrupole | Electrospray Ionisation (ESI) | + | Multiple Reaction Monitoring (MRM) |  | LC-MS/MS QQQ
Ethoprophos | Lab114 | ND | Yes | No | 0.01 | 0.032 | < 0.003 | No | 82 |  | same batch using EUPT-blank matrix | 4 |  | Long (>2 years) | 30 | 30 | 7197 | 7197 | QuEChERS-Acetate buffered (AOAC Official Method 2007.01) |  | 15 | Acetonitrile |  |  |  | Both | 11 | No |  | Yes | 1 % HOAc | DSPE (PSA/MgSO4) |  |  | Matrix matched - Multiple level | No | No | No |  |  | MS/MS | Triple Quadrupole | Electrospray Ionisation (ESI) | + | Multiple Reaction Monitoring (MRM)
Ethoprophos | Lab115 | ND | Yes | Yes | 0.01 | 0.034 |  | No | 85 |  | same batch using EUPT-blank matrix | 1 |  | Long(>2 years) | 0.726 | 0.726 | 4.06 | 4.06 | QuEChERS - Acetate buffered (AOAC Official Method 2007.01) |  | 15 | Acetonitrile |  |  |  | Manual | 3 | No |  | No |  | Dispersive-SPE (PSA/MgSO4) |  |  | Matrix matched - Multiple level | Yes | Yes | No |  | MS | MS/MS | Triple Quadrupole | Electrospray Ionisation (ESI) | + | Multiple Reaction Monitoring (MRM) |  | GC-MSD
Ethoprophos | Lab116 | ND | Yes | Yes | 0.01 | 0.03 |  | No | 92 |  | same batch using EUPT-blank matrix | >5 |  | Long(>2 years) |  |  |  |  | QuEChERS - Acetate buffered (AOAC Official Method 2007.01) |  | 15 | Acetonitrile |  |  |  | Mechanical | 1 | No |  | No |  | Dispersive-SPE (PSA/MgSO4) |  |  | Matrix matched - Multiple level | No | Yes | No |  | MS/MS |  | Triple Quadrupole | Electron Impact (EI) | + | Multiple Reaction Monitoring (MRM) |  | GC-MSD
Ethoprophos | Lab117 | ND | Yes | Yes | 0.05 | 0.03 |  | No | 91.05 |  | same batch using EUPT-blank matrix | 1 |  |  | 46.3 | 47.15 | 12.302 | 12.302 | QuEChERS - Citrate buffered (EN 151662) |  | 10 | Acetonitrile |  |  |  | Manual |  | No |  | No |  | None | None |  |  | Yes | Yes | Yes |  | MS |  | Single Quadrupole | Electrospray Ionisation (ESI) | + | Selected Ion Monitoring (SIM) |  | GC-MSD
Ethoprophos | Lab118 | ND | Yes | No | 0,01 | 0.0357 |  | No | 83,9 | average of 2 recoveries | same batch using EUPT-blank matrix | 2 |  | Short(1-2 years) | 46.7 | 46.6 | 6.937 | 6.937 | QuEChERS - Citrate buffered (EN 151662) |  | 10 | Acetonitrile |  |  |  | Mechanical | 30 |  |  |  |  | Dispersive-SPE (PSA/MgSO4) |  |  | Matrix matched - Multiple level | No | No | No |  | MS/MS |  | Triple Quadrupole | Electron Impact (EI) | + | Multiple Reaction Monitoring (MRM) | dynamic | GC-MS/MS (QQQ)
Ethoprophos | Lab119 | ND | Yes | Yes | 0.01 | 0.0267 |  | No | 85 |  | same batch using EUPT-blank matrix | 1 |  | Long(>2 years) | 73.5 | 72.5 | 10.936 | 10.936 | QuEChERS - Citrate buffered (EN 151662) |  | 10 | Acetonitrile |  |  |  | Mechanical | 2 | No |  | Yes |  | Dispersive-SPE (PSA/MgSO4) |  |  | Matrix matched - Multiple level | Yes | No | No | Tris-CP | MS/MS |  | Triple Quadrupole | Electron Impact (EI) |  | Multiple Reaction Monitoring (MRM) |  | GC-MS/MS (QQQ)
Ethoprophos | Lab120 | ND | Yes | Yes | 0.008 | 0.0381 |  | No | 99 |  | same batch using EUPT-blank matrix | 2 |  | Long(>2 years) | 0.823 | 0.857 | 12.58 | 12.57 | QuEChERS - Citrate buffered (EN 151662) |  | 10 | Acetonitrile |  |  |  | Mechanical | 3 | No |  | No |  | Freezing-out | Dispersive-SPE (PSA/MgSO4) |  | Matrix matched - Multiple level | No | Yes | No | Tris-(1,3-dichloroisopropyl)-phosphate |  | MS/MS | Triple Quadrupole | Electrospray Ionisation (ESI) | + | Multiple Reaction Monitoring (MRM) |  | GC-Ion Trap
Ethoprophos | Lab121 | ND | Yes | No | 0.01 | 0.0303 | No | 87 |  |  | same batch using EUPT-blank matrix | 1 |  | Long(>2 years) |  |  | 10.907 | 10.911 | QuEChERS - Acetate buffered (AOAC Official Method 2007.01) |  | 15 | Acetonitrile |  |  |  | Mechanical | 8 | No |  | No |  | Freezing-out | Dispersive-SPE (PSA/MgSO4) |  | Matrix matched - Multiple level | No | No | No |  | MS/MS |  | Ion trap | Chemical Ionisation (CI) |  | Multiple Reaction Monitoring (MRM) |  | GC-Ion Trap
Ethoprophos | Lab122 | ND | Yes | Yes | 0.01 | 0.048 |  | No | 95 | [5 empty] | 60 | 58 | 7.18 | 7.18 | Mini-Luke-Type (Acetone DCM-PE) |  | 8 | Acetone | Dichloromethane | Petroleum ether |  |  | 5 | No |  | No |  | Liquid-liquid partitioning |  |  | Matrix matched - Multiple level | Yes | Yes | No |  | MS/MS |  | Triple Quadrupole | Electron Impact (EI) | + | Multiple Reaction Monitoring (MRM)
Ethoprophos | Lab123 | ND | Yes | Yes | 0.008 | 0.038 |  | No | 89 |  | same batch using EUPT-blank matrix |  |  | Long(>2 years) | 68 | 68.6 | 10.661 | 10.656 | QuEChERS - Citrate buffered (EN 151662) |  | 10 | Acetonitrile |  |  |  | Mechanical | 2 | No |  | Yes |  | Dispersive-SPE, other (specify under details) | None | PSA/MgSO4/GCB | Matrix matched - Multiple level | Yes | No | No | TPP | MS/MS |  | Triple Quadrupole | Electron Impact (EI) |  | Multiple Reaction Monitoring (MRM) |  | LC-MS/MS QQQ
Ethoprophos | Lab124 | ND | Yes | Yes | 0.01 | 0.036 |  | Aut. via procedural calibration | 100 |  | same batch using EUPT-blank matrix | 4 |  | Long(>2 years) | 66.1 | 66.4 | 7 | 7.01 | QuEChERS - Citrate buffered (EN 151662) |  | 10 | Acetonitrile |  |  |  | Mechanical | 10 | No |  | No |  | Dispersive-SPE (PSA/MgSO4) |  |  | Matrix matched - Multiple level | No | Yes | No | trifenylfosfaat | MS/MS | MS/MS | Triple Quadrupole | Electron Impact (EI) | + | Multiple Reaction Monitoring (MRM) |  | GC-MS/MS (QQQ)
Ethoprophos | Lab126 | ND | Yes | Yes | 0.01 | 0.04 | 0 | Using recovery figure (as indicated) | 96 |  | same batch using EUPT-blank matrix |  |  | Long(>2 years) | 77.1 | 76 | 13.462 | 13.46 | Mini-Luke-Type (Acetone DCM-PE) |  | 15 | Acetone | Dichloromethane | Petroleum ether |  | Mechanical | 1 | No |  | No |  | Centrifugation | Filtration |  | Matrix matched - Multiple level | Yes | No | No | HCB | MS/MS | MS/MS | Triple Quadrupole | Electron Impact (EI) | + | Multiple Reaction Monitoring (MRM) |  | LC-MS/MS QQQ
Ethoprophos | Lab127 | ND | Yes | No | 0.01 | 0.035 |  | No | 93 | Average betwin dop 10 and 100 ppb. | same batch using EUPT-blank matrix |  |  | Long(>2 years) | 57 | 57 | 7.1 | 7.1 | other, please specify under "method details" | Based in EN 15662-2008 | 10 | Acetonitrile |  |  |  | Mechanical | 2 |  |  | Yes | 600 microlitros NaOH 5 moles litro | Other, specify under clean up details | Dispersive-SPE (PSA/MgSO4) | QUECHER | Pure solvent - Multiple level |  |  | No | TPP |  | MS/MS | Triple Quadrupole | Electrospray Ionisation (ESI) | + | Multiple Reaction Monitoring (MRM) | MRM DINAMYC AGILENT | LC-MS/MS QQQ
Ethoprophos | Lab128 | ND | Yes | No | 0.01 | 0.0451 |  | No | 91 |  | same batch using EUPT-blank matrix | 1 |  | Long(>2 years) | 1.42 | 1.42 | 12.805 | 12.81 | Mini-Luke-Type (Acetone DCM-PE) |  | 15 | Acetone | Dichloromethane | Petroleum ether |  | Mechanical | 2 | No |  | No |  | None | None |  | Matrix matched - Multiple level | Yes | No | No | HCB | MS |  | TOF | Electron Impact (EI) | + | Full Scan
Ethoprophos | Lab129 | ND | Yes | Yes | 0.01 | 0.038 |  | No | [5 empty] | Long(>2 years) |  |  |  |  | QuEChERS - Citrate buffered (EN 151662) |  | 10 | Acetonitrile |  |  |  | Mechanical | 1 | No |  | Yes | NaOH | Dispersive-SPE (PSA/MgSO4) |  |  | Standard addition to sample portions | No | No | No |  |  | MS/MS | Triple Quadrupole | Electrospray Ionisation (ESI) | + | Multiple Reaction Monitoring (MRM) |  | GC-TOF
Ethoprophos | Lab130 | ND | Yes | Yes | 0.008 | 0.045 |  | Aut. via combination of 3) + 4) | 103 |  | same batch using EUPT-blank matrix | 1 |  | Long(>2 years) |  |  | 5.02 | 5.01 | QuEChERS - Citrate buffered (EN 151662) | NaOH | 10 | Acetonitrile |  |  |  | Mechanical | 15 | No |  | Yes | Citrate buffer | Freezing-out |  |  | Matrix matched - Multiple level | No | Yes | Yes | Pirimicarb D6 |  | MS/MS | Triple Quadrupole | Electrospray Ionisation (ESI) | + | Multiple Reaction Monitoring (MRM) |  | LC-Q-TOF
Ethoprophos | Lab131 | ND | Yes | Yes | 0.01 | 0.04 |  | Using recovery figure (as indicated) | 109 |  | same batch using EUPT-blank matrix | 2 |  | Long (>2 years) | 1.07 | 1.048 | 6.58 | 6.57 | QuEChERS-Citrate buffered (EN 15662) |  | 10 | Acetonitrile | no | no |  | Mechanical | 10 | no |  | no |  | DSPE (PSA/MgSO4) | Centrifugation |  | Matrix matched - Multiple level |  |  | carbendazim d3 |  |  | MS/MS | Triple Quadrupole | Electrospray Ionisation (ESI) | + | Multiple Reaction Monitoring (MRM) | LC-MS/MS QQQ
Ethoprophos | Lab132 | ND | Yes | Yes | 0.008 | 0.04 |  | Aut. via standard add. to sample portions | 108 |  | same batch using other matrix | 1 |  | Long(>2 years) | 0.725 | 0.69 | 13.968 | 13.966 | QuEChERS - Citrate buffered (EN 151662) |  | 10 | Acetonitrile |  |  |  | Mechanical | 15 | Yes |  | Yes | 600 µL N NaOH | Dispersive-SPE (PSA/MgSO4) |  |  | Standard addition to sample portions | No | Yes | Yes | Linuron-D6 |  | MS/MS | Triple Quadrupole | Electrospray Ionisation (ESI) | + | Multiple Reaction Monitoring (MRM)
Ethoprophos | Lab133 | ND | Yes | Yes | 0.008 | 0.0371 |  | No | 83 |  | same batch using EUPT-blank matrix | 3 |  | Long(>2 years) | 80 | 80.1 | 8.95 | 8.96 | QuEChERS - Citrate buffered (EN 151662) |  | 10 | Acetonitrile |  |  |  | Mechanical | 10 | No |  | Yes |  | Dispersive-SPE (PSA/MgSO4) |  |  | Matrix matched - Multiple level | No | No | No |  |  | MS/MS | Triple Quadrupole | Electrospray Ionisation (ESI) | + | Multiple Reaction Monitoring (MRM) |  | GC-FPD
Ethoprophos | Lab134 | ND | No | No |  | ND
Ethoprophos | Lab135 | ND | Yes | Yes | 0.01 | 0.037 |  | Aut. via procedural calibration | 100 |  | same batch using EUPT-blank matrix | [7 empty] | QuEChERS - Citrate buffered (EN 151662) |  | 5 | Acetonitrile |  |  |  | Mechanical | 5 | Yes |  | No |  | Dispersive-SPE (PSA/MgSO4) |  |  | Matrix matched - Multiple level | Yes | Yes | No |  | MS/MS |  | Triple Quadrupole |  |  | Multiple Reaction Monitoring (MRM)
Ethoprophos | Lab136 | ND | Yes | Yes | 0.01 | 0.043 |  |  |  |  | same batch using EUPT-blank matrix | [7 empty] | QuEChERS - Acetate buffered (AOAC Official Method 2007.01) |  | 10 | Acetonitrile |  |  |  | Manual | 1 |  |  | Yes |  | Centrifugation | Filtration |  | Matrix matched - Multiple level |  |  |  | Nicarbarzin |  | MS/MS | Triple Quadrupole | Electrospray Ionisation (ESI) |  | Multiple Reaction Monitoring (MRM)
Ethoprophos | Lab138 | ND | Yes | Yes | 0.008 | 0.0364 |  | No | 97.5 |  | same batch using EUPT-blank matrix | 3 |  | Long(>2 years) | 0.92 | 0.95 | 14.63 | 14.63 | SweEt method, NMKL 195, 213 |  | 10 | Ethyl acetate |  |  |  | Mechanical | 1 | No |  | Yes | NaHCO3 | Freezing-out | Filtration |  | Matrix matched - Multiple level | No | Yes | No |  |  | MS/MS | Triple Quadrupole | Electrospray Ionisation (ESI) | + | Multiple Reaction Monitoring (MRM) |  | LC-MS/MS QQQ
Ethoprophos | Lab139 | ND | No | No | 0.008 | 0.0433 | 0 | No | 114 |  | same batch using EUPT-blank matrix | 1 |  | Short(1-2 years) | 242.8 | 226 | 9.75 | 9.76 | QuEChERS - Citrate buffered (EN 151662) | ASU §64 L00.00-115 | 10 | Acetonitrile |  |  | + NaOH | Mechanical | 15 | No |  | No |  | Dispersive-SPE (PSA/MgSO4) |  |  | Matrix matched - Multiple level | No | Yes | Yes | Chlorpyrifosethyl-D10 | MS/MS |  | Triple Quadrupole | Electron Impact (EI) | + | Multiple Reaction Monitoring (MRM) |  | GC-TOF
Ethoprophos | Lab140 | ND | Yes | Yes | 0.008 | 0.035 | 0 | No | 95 | PMC | same batch using EUPT-blank matrix | 3 |  | Long (>2 years) |  |  |  |  | QuEChERS-Citrate buffered (EN 15662) |  | 10 |  |  |  |  | Mechanical | 15 | No |  | Yes
Ethoprophos | Lab141 | ND | Yes | Yes | 0.01 | 0.031 |  | No | 101.6 | pepper LQ | same batch using other matrix |  |  |  |  | 92.6 |  | 9.88 | QuEChERS - Citrate buffered (EN 151662) |  | 10 | Acetonitrile |  |  |  | Mechanical | 1 | No |  | No |  | None | None |  | Matrix matched - Multiple level | Yes | No | No | Antor |  | MS/MS | Triple Quadrupole | Electrospray Ionisation (ESI) | + | Multiple Reaction Monitoring (MRM) |  | LC-MS/MS QQQ
Ethoprophos | Lab142 | ND | Yes | Yes | 0.01 | 0.0359 |  | No | 95 |  | same batch using EUPT-blank matrix | same batch using EUPT-blank matrix |  | Long(>2 years) | 94 | 98.9 | 12.288 | 12.297 | QuEChERS - Citrate buffered (EN 151662) |  | 10 | Acetonitrile |  |  |  | Manual | 4 | No |  | Yes | 600 ul 5 N NaOH | None |  |  | Matrix matched - Multiple level | No | No | No |  | MS | MS/MS | Triple Quadrupole | Electrospray Ionisation (ESI) | + | Multiple Reaction Monitoring (MRM)
Ethoprophos | Lab143 | ND | Yes | Yes | 0.003 | 0.0423 |  | No | 109 | addition level 0.0375 mg/kg | same batch using EUPT-blank matrix | 3 |  | Long(>2 years) | 57 | 56 | 12.133 | 12.123 | QuEChERS - Citrate buffered (EN 151662) |  | 10 | Acetonitrile |  |  |  | Mechanical | 7 | No |  | Yes | 600 µl 5N NaOH | Dispersive-SPE (PSA/MgSO4) | Freezing-out | over night | Matrix matched - Multiple level | No | Yes | No | d6-Pirimicarb, Nicarbazin, TDCPP |  | MS/MS | Triple Quadrupole | Electrospray Ionisation (ESI) | + | Multiple Reaction Monitoring (MRM) | dynamic
Ethoprophos | Lab144 | ND | Yes | Yes | 0.01 | 0.04 |  | No | 87.9 |  | from QC validation data | >5 |  | Long(>2 years) |  |  |  |  | other, please specify under "method details" | in-house method, MSPD | 5 | Dichloromethane | Acetone |  |  | None | 0 | No |  | No |  | Other, specify under clean up details |  | silica gel, aluminium oxide | Pure solvent - Single level | No | No | No |  | NDP |  | Other (specify) | Other (specify) |  | Other (specify) | none | GC-ECD
Ethoprophos | Lab145 | ND | Yes | Yes | 0.01 | 0.0432 |  | No | 97 |  | same batch using EUPT-blank matrix | 1 |  | Long(>2 years) | 0.439 | 0.437 | 8.18 | 8.18
Ethoprophos | Lab146 | ND | Yes | Yes | 0.01 | 0.025 |  | No | 77 |  | same batch using EUPT-blank matrix | 2 |  | Long(>2 years) | 60 | 60 | 12.3 | 12.3 | QuEChERS - Citrate buffered (EN 151662) |  | 10 | Acetonitrile |  |  |  | Manual | 1 | No |  | No |  | Dispersive-SPE (PSA/MgSO4) |  |  | Matrix matched - Multiple level | No | Yes | No |  |  | MS/MS | Triple Quadrupole | Electrospray Ionisation (ESI) | + | Multiple Reaction Monitoring (MRM) |  | LC-MS/MS QQQ
Ethoprophos | Lab147 | ND | Yes | Yes | 0.01 | 0.0446 |  | No | 89 |  | same batch using EUPT-blank matrix | >5 |  | Long(>2 years) | 88.1 | 90.7 | 10.1 | 10.09 | QuEChERS - Citrate buffered (EN 151662) |  | 10 | Acetonitrile |  |  |  | Mechanical | 1 | No |  | Yes | 600 ul NaOH | Dispersive-SPE (PSA/MgSO4) |  |  | Matrix matched - Multiple level | No | No | No |  | Other (specify) | MS/MS | Triple Quadrupole | Electrospray Ionisation (ESI) | + | Selected Ion Monitoring (SIM) |  | LC-MS/MS QQQ
Ethoprophos | Lab148 | ND | Yes | No | 0.02 | 0.0353 | <0.02 | No | 84 |  | from QC validation data | 1 |  | Long(>2 years) | 0.597 | 0.619 | 13.04 | 13.04 | QuEChERS - Citrate buffered (EN 151662) |  | 10 | Acetonitrile |  |  |  | Mechanical | 10 | No |  | Yes | 600µL NaOH (5M) | Dispersive-SPE (PSA/MgSO4) | Freezing-out |  | Matrix matched - Multiple level | Yes | No | No | Triphenylphosphate | MS/MS |  | Triple Quadrupole | Electron Impact (EI) |  | Multiple Reaction Monitoring (MRM) |  | GC-MS/MS (QQQ)
Ethoprophos | Lab149 | ND | Yes | Yes |  | 0.0376 | 0 | No | 85.2 |  | same batch using EUPT-blank matrix | 3 |  | Long(>2 years) |  |  | 7.304 | 7.297 | QuEChERS - Citrate buffered (EN 151662) |  | 10 | Acetonitrile |  |  |  | Mechanical | 5 | No |  | Yes |  | Freezing-out | Dispersive-SPE (PSA/MgSO4) |  | Pure solvent - Multiple level | Yes | Yes | No | triphenylphosphate |  | MS/MS | Triple Quadrupole | Electrospray Ionisation (ESI)
Ethoprophos | Lab150 | ND | Yes | Yes | 0.005 | 0.0493 |  | No | 112 |  | same batch using EUPT-blank matrix | 1 |  | Long(>2 years) | 70 | 70.5 | 10.979 | 10.985
Ethoprophos | Lab151 | ND | Yes | Yes | 0.005 | 0.038 |  | No | 84 |  | same batch using EUPT-blank matrix |  |  | Long(>2 years) |  |  |  |  | QuEChERS - Citrate buffered (EN 151662) |  | 10 | Acetonitrile |  |  |  | Mechanical | 3 | No |  |  |  | Dispersive-SPE (PSA/MgSO4) |  |  | Matrix matched - Multiple level | Yes | No | No |  | MS/MS |  | Triple Quadrupole | Electron Impact (EI) |  |  |  | LC-MS/MS QQQ
Ethoprophos | Lab152 | ND | Yes | Yes | 0.01 | 0.039 |  | No | 104 |  | same batch using EUPT-blank matrix | 2 |  | Long(>2 years) |  |  |  |  | QuEChERS - Citrate buffered (EN 151662) |  | 10 | Acetonitrile |  |  |  | Mechanical | 2 |  |  | Yes | neutralized before adding acn | Dispersive-SPE, other (specify under details) |  | PSA/C18 + MgSO4 | Pure solvent - Multiple level | No | Yes | No | tpp 50 ppb |  | MS/MS | Triple Quadrupole | Electrospray Ionisation (ESI) | + | Multiple Reaction Monitoring (MRM) |  | LC-MS/MS QQQ
Ethoprophos | Lab153 | ND | Yes | No | 0.01 | 0.0405 |  | No | 96 |  | same batch using EUPT-blank matrix | 2 |  | Very short(<1year) | 74 | 73 | 11.56 | 11.6 | QuEChERS - Citrate buffered (EN 151662) | HRN EN 15662:2008 | 10 | Acetonitrile |  |  | 10 (ml) | Mechanical | 1 | No |  | Yes |  | Other, specify under clean up details |  | PSA, ENVI-CARB, MGSO4 | Matrix matched - Multiple level | No | No | No |  | MS/MS |  | Triple Quadrupole | Electron Impact (EI) | + | Multiple Reaction Monitoring (MRM) |  | GC-MS/MS (QQQ)
Ethoprophos | Lab154 | ND | Yes | Yes | 0.02 | 0.0277 |  | No | 71 |  | same batch using EUPT-blank matrix | 2 |  | Long(>2 years) | 72.4 | 78.7 | 11.25 | 11.24 | Mini-Luke-Type (Acetone DCM-PE) |  | 10 | Acetone | Dichloromethane | Petroleum ether |  | Mechanical | 25 | No |  | Yes | 2017-06-07 |  |  |  | Matrix matched - Multiple level | No | No | No |  | FPD |  |  |  | - | Other (specify) |  | GC-MS/MS (QQQ)
Ethoprophos | Lab155 | ND | Yes | Yes | 0.007 | 0.038 |  | No | 94.6 |  | same batch using other matrix | 4 |  | Long(>2 years) |  |  |  |  | other, please specify under "method details" | PN-EN 15662:2008 | 10 | Acetonitrile |  |  |  | Manual | 2 | No |  | No |  | Dispersive-SPE (PSA/MgSO4) |  |  | Matrix matched - Multiple level | No | No | No |  | MS/MS |  | Triple Quadrupole | Electron Impact (EI) | + | Multiple Reaction Monitoring (MRM)
Ethoprophos | Lab156 | ND | Yes | No | 0.01 | 0.033 |  | No | 83 |  |  |  |  | Long(>2 years) | 0.48 | 0.41 | 11.274 | 11.266 | Mini-Luke-Type (Acetone DCM-PE) |  | 15 | Acetone | Dichloromethane | Petroleum ether |  | Mechanical | 1 | No |  | No |  | Centrifugation |  |  | Matrix matched - Multiple level | No | No | No |  | MS |  | Ion trap | Electron Impact (EI) |  | Full Scan |  | GC-MSD
Ethoprophos | Lab158 | ND | Yes | Yes | 0.01 | 0.04 |  | Aut. via standard add. to sample portions | 73 |  | same batch using EUPT-blank matrix | 1 |  | Long(>2 years) | 22.6 | 23 | 6.715 | 6.715 | QuEChERS - Original Version (J. AOAC 86, 2003) |  | 10 | Acetonitrile |  |  |  | Mechanical | 5 | No |  | No |  | Dispersive-SPE (PSA/MgSO4) |  |  | Matrix matched - Multiple level | Yes | Yes | Yes |  | MS/MS |  | Triple Quadrupole | Electron Impact (EI) |  | Multiple Reaction Monitoring (MRM) |  | GC-MS/MS (QQQ)
Ethoprophos | Lab159 | ND | Yes | Yes | 0,01 | 0.0494 | 0 | No | 107 |  | from QC validation data | >5 |  | Very short(<1year) | 12.57 | 10.93 | 11.97 | 11.99 | QuEChERS - Citrate buffered (EN 151662) |  | 10 | Acetonitrile |  |  |  | Manual | 1 | No |  | Yes | NaOH 600µL | Freezing-out |  |  | Matrix matched - Multiple level | No | No | No |  |  | MS/MS | Triple Quadrupole | Electrospray Ionisation (ESI) | + | Multiple Reaction Monitoring (MRM)
Ethoprophos | Lab160 | ND | Yes | Yes | 0.008 | 0.032 | 0 | Aut. via standard add. to sample portions | 100 (StdAdd) |  | - | >5 | - | Short(1-2 years) | 100 | 100 | 14.16 | 14.16 | QuEChERS - Citrate buffered (EN 151662) | Extract Clean-up for fatty samples | 10 | Acetonitrile |  |  |  | Mechanical | 0.5 | Yes | only for LC-analysis | Yes | after first extraction step, before clean-up | Dispersive-SPE (PSA/MgSO4) | Centrifugation | after dSPE centrifugation an filtration | Standard addition to sample portions |  | Yes |  | Trphenylphosphate (TPP) |  | MS/MS | Triple Quadrupole | Electrospray Ionisation (ESI) | + | Multiple Reaction Monitoring (MRM) | MRM for LC | Different Method
Ethoprophos | Lab161 | ND | Yes | Yes | 0.01 | 0.0372 |  | No | 92 | [5 empty] | 48 | 46 | 7.04 | 7.024 |  |  | 10 | Acetonitrile |  |  |  |  | 1 | No |  |  |  | Dispersive-SPE (PSA/MgSO4) |  |  | Matrix matched - Multiple level | No | No | No |  | MS/MS | MS/MS | Triple Quadrupole | Electrospray Ionisation (ESI) | + | Multiple Reaction Monitoring (MRM)
Ethoprophos | Lab162 | ND | Yes | No | 0.025 | 0.0507 | 0.00 | No | 85 |  | same batch using other matrix |  |  | Long (>2 years) | 1.67 | 2.00 | 18.29 | 18.29 | Mini-Luke-Type (Acetone DMC-PE) |  | 25 | Acetone |  |  |  | Mechanical | 7 | No |  | No |  | Liquid-Liquid Partitioning | SPE (Florisil) | partitionig between DMC-NaCl 3.2% | Pure solvent - Multiple level | Yes (PCB 209) | Yes (Ethion) | No |  | MS |  | Single Quadrupole | Electron Impact | + | Selected Ion Monitoring (SIM) | GC-MSD (Scan)
Ethoprophos | Lab163 |  |  |  |  | NA
Ethoprophos | Lab164 | ND | Yes | No | 0.02 | 0.02 |  | No | 68 |  | same batch using other matrix | 1 |  | Long(>2 years) | 2.8275 | 2.8131 | 549.081 | 549.181 | other, please specify under "method details" | Based on EN12393-2 | 25 | Ethyl acetate |  |  |  | None |  | No |  | Yes |  | GPC, Gel-Permeation Chr/phy |  |  | Matrix matched - Multiple level | Yes | No | No | TPP | MS |  | TOF |  |  | Full Scan
Ethoprophos | Lab165 | ND | No | No |  | ND | [12 empty] | QuEChERS - Original Version (J. AOAC 86, 2003) |  | 10 | Acetonitrile | [9 empty] | Dispersive-SPE (PSA/MgSO4) |  |  | Matrix matched - Multiple level |  |  |  |  | LC-MS/MS QQQ | [6 empty] | LC-MS/MS QQQ
Ethoprophos | Lab166 | ND | Yes | No | 0.01 | 0.0382 |  | No | 110.1 |  | same batch using EUPT-blank matrix |  |  | Long(>2 years) | 37.46 | 37.02 | 12.17 | 12.16 | other, please specify under "method details" | UNI 15662-2009 | 10 | Acetonitrile |  |  |  | Mechanical | 1 | No |  | Yes |  | Dispersive-SPE (PSA/MgSO4) |  |  | Matrix matched - Multiple level | Yes | Yes | No | TPP | MS/MS |  | Triple Quadrupole | Electron Impact (EI) | + | Multiple Reaction Monitoring (MRM)
Ethoprophos | Lab167 | ND | Yes | Yes | 0.01 | 0.0345 |  | No | 94 |  | same batch using EUPT-blank matrix |  |  | Long(>2 years) | 4.401 | 1.4388 | 10.6 | 10.59 | QuEChERS - Citrate buffered (EN 151662) |  | 10 | Acetonitrile |  |  | 10 mL Acetonitrile | Manual | 1 | No |  | No |  | Dispersive-SPE (ODS/MgSO4) |  |  | Matrix matched - Multiple level | No | Yes | No | TDCP |  | MS/MS | Triple Quadrupole | Electrospray Ionisation (ESI) | + | Multiple Reaction Monitoring (MRM)
Ethoprophos | Lab169 | ND | Yes | Yes | 0.01 | 0.0453 |  | No | 107 |  | same batch using EUPT-blank matrix | 1 |  | Long(>2 years) | 62.4 | 63 | 7.03 | 7.023 | QuEChERS - Acetate buffered (AOAC Official Method 2007.01) |  | 10 | Acetonitrile |  |  |  | Manual | 0.5 | No |  | No |  | Dispersive-SPE (PSA/MgSO4) |  |  | Matrix matched - Multiple level | No | Yes | No |  | MS/MS | MS/MS | Triple Quadrupole | Electron Impact (EI) | + | Multiple Reaction Monitoring (MRM)
Ethoprophos | Lab170 | ND | Yes | Yes |  | 0.031 |  | No | [5 empty] | Short(1-2 years) | 56.8 | 58 | 6.978 | 6.978 | QuEChERS - Citrate buffered (EN 151662) |  | 10 | Acetonitrile |  |  |  | Mechanical | 5 | No |  | Yes | 5.5 | Dispersive-SPE (PSA/MgSO4) |  |  | Matrix matched - Multiple level | Yes | No | No |  | MS/MS |  | Triple Quadrupole | Electron Impact (EI) | + | Multiple Reaction Monitoring (MRM) |  | GC-MS/MS (QQQ)
Ethoprophos | Lab171 | ND | Yes | Yes | 0.01 | 0.045 |  | Aut. via standard add. to sample portions | 114 |  | same batch using EUPT-blank matrix |  |  | Long(>2 years) | 0.99 | 1.12 | 5.8 | 5.8 | QuEChERS - Original Version (J. AOAC 86, 2003) |  | 10 | Acetonitrile |  |  |  | Mechanical | 15 | No |  | Yes | 5n NaOH | Dispersive-SPE (PSA/MgSO4) | Freezing-out |  | Standard addition to sample portions | No | Yes | No | Desmetryn |  | MS | Triple Quadrupole | Electrospray Ionisation (ESI) | + | Multiple Reaction Monitoring (MRM)
Ethoprophos | Lab172 | ND | Yes | Yes | 0.008 | 0.0339 |  | No | 103 |  | same batch using EUPT-blank matrix | 2 |  | Long(>2 years) | 81.7 | 82.7 | 9.952 | 9.952 | QuEChERS - Citrate buffered (EN 151662) |  | 10 | Acetonitrile |  |  |  | Mechanical | 0.5 | No |  | No |  | Dispersive-SPE (PSA/MgSO4) |  |  | Matrix matched - Multiple level | No | No | No |  |  | MS/MS | Triple Quadrupole | Electrospray Ionisation (ESI) | + | Multiple Reaction Monitoring (MRM) |  | LC-MS/MS QQQ
Ethoprophos | Lab173 | ND | Yes | Yes | 0.005 | 0.0436 |  | No | 101 |  | same batch using EUPT-blank matrix |  |  | Long(>2 years) | 0.76 | 0.761 | 16.72 | 16.72 | Mini-Luke-Type (Acetone DCM-PE) |  | 15 | Acetone | Dichloromethane | Petroleum ether |  | Mechanical | 2 | No |  | No |  | None |  |  | Matrix matched - Multiple level | Yes | Yes | No |  | MS/MS | MS/MS | Triple Quadrupole | Electrospray Ionisation (ESI) | + | Multiple Reaction Monitoring (MRM) |  | GC-MS/MS (QQQ)
Ethoprophos | Lab174 | ND | Yes | Yes | 0.01 | 0.035 | <0.010 | No | 92 |  | same batch using EUPT-blank matrix | 2 |  | Long(>2 years) | 1.02 | 1.09 | 13 | 13.2 | QuEChERS - Citrate buffered (EN 151662) |  | 10 | Acetonitrile |  |  |  | Manual | 1 | No |  | No |  | None |  |  | Pure solvent - Multiple level | No | Yes | No | TPP |  | MS/MS | Triple Quadrupole | Electrospray Ionisation (ESI) | + | Multiple Reaction Monitoring (MRM) |  | LC-MS/MS QQQ
Ethoprophos | Lab175 | ND | Yes | Yes | 0.01 | 0.035 |  | Aut. via standard add. to sample portions | [5 empty] | Long(>2 years) |  |  | 11.28 | 11.28 | QuEChERS - Citrate buffered (EN 151662) |  | 10 | Acetonitrile |  |  |  | Manual | 1 | No |  | Yes | 0.6 ml 5N NaOH | Dispersive-SPE (PSA/MgSO4) | Freezing-out |  | Standard addition to sample portions | No | No | No | Atrazin D5 | MS |  | Single Quadrupole | Electron Impact (EI) | + | Full Scan
Ethoprophos | Lab176 |  |  |  |  | NA
Ethoprophos | Lab177 |  |  |  |  | NA
Ethoprophos | Lab178 | ND | No | No |  | ND
Ethoprophos | Lab179 | ND | Yes | Yes | 0.008 | 0.0348 |  | No | 96 |  | same batch using EUPT-blank matrix | 1 |  | Long(>2 years) | 120.13 | 130.99 | 10.46 | 10.46 | QuEChERS - Citrate buffered (EN 151662) |  | 10 | Acetonitrile |  |  |  | Manual | 1 | No |  | No |  | Dispersive-SPE (PSA/MgSO4) |  |  | Matrix matched - Multiple level | No | Yes | No | tetraphenylethylene | MS/MS |  | Triple Quadrupole | Electron Impact (EI) | + | Multiple Reaction Monitoring (MRM) |  | GC-MS/MS (QQQ)

## Famoxadone
Pesticide Name | LAB CODE | Detected in blank sample? | Within routine scope? | Accredited | Reporting Limit (mg/kg) | Concentration (mg/kg) | Concentration in the blank sample (mg/kg) | Recovery corrected? | Recovery % | Recovery Details | Recovery figure obtained from | Recovery Individuals | Comments | Experience in this analysis | Ion Ratio Standard | Ion Ratio Sample | Retention time Standard (min) | Retention time Sample (min) | Reference Method | Method Details | Sample weight (g) | Extraction solvent 1: | Extraction solvent 2: | Extraction solvent 3: | Extraction solvent details: | Agitation mode: | Agitation time (min): | Water Addition | Water Addition Details | pH adjusted: | pH adjusted details | Clean up 1: | Clean up 2: | Clean up details: | Calibration: | Did you use injection internal standard (I-IS)? | Did you use procedural internal standard (P-IS)? | Did you use Isotopically labelled internal standard (IL-IS)? | Internal Standard Details | GC detector: | LC detector: | Analyser: | Ionization Mode: | Polarity: | Acquisition Mode: | Acquisition Mode Details: | Confirmation
Famoxadone | Lab001 |  |  |  |  | NA
Famoxadone | Lab002 | ND | Yes | Yes | 0.01 | 0.041 | 0 | No | 90 |  | from QC validation data | >5 |  | Long(>2 years) | 22.1 | 21.9 | 11.32 | 11.27 | QuEChERS - Original Version (J. AOAC 86, 2003) |  | 10 | Acetonitrile |  |  |  | Mechanical | 15 | No |  | Yes | 600 µl 5 M NaOH | Dispersive-SPE (PSA/MgSO4) |  |  | Matrix matched - Multiple level | No | No | No |  |  | MS/MS | Triple Quadrupole | Electrospray Ionisation (ESI) | + | Multiple Reaction Monitoring (MRM)
Famoxadone | Lab003 |  |  |  |  | NA
Famoxadone | Lab004 | ND | Yes | No | 0.01 | 0.043 | 0 | No | 74 |  | same batch using other matrix | 1 |  | Long(>2 years) | 2.8 | 2.8 | 7.9 | 7.9 | QuEChERS - Citrate buffered (EN 151662) |  | 10 | Acetonitrile |  |  |  | Mechanical | 20 | No |  | Yes | 2017-05-06 | Dispersive-SPE (PSA/MgSO4) |  |  | Matrix matched - Single level | Yes | No | No |  | MS/MS | MS/MS | Triple Quadrupole | Electrospray Ionisation (ESI) | + | Multiple Reaction Monitoring (MRM)
Famoxadone | Lab005 | ND | Yes | Yes | 0.01 | 0.0387 |  | No | 107.1 | 95.0 to 106.2 | same batch using EUPT-blank matrix | 2 |  | Long(>2 years) | 0.2 | 0.18 | 18.79 | 18.79 | QuEChERS - Citrate buffered (EN 151662) |  | 10 | Acetonitrile |  |  |  | Manual | 1 | No |  | No |  | None |  |  | Standard addition to sample portions | No | No | No |  |  | MS/MS | Triple Quadrupole | Electrospray Ionisation (ESI) | + | Multiple Reaction Monitoring (MRM) |  | LC-MS/MS QQQ
Famoxadone | Lab006 | ND | Yes | Yes | 0.01 | 0.047 |  | Aut. via procedural calibration | 71 |  | from QC validation data | 5 |  | Long(>2 years) | 48 | 36 | 9.928 | 9.904 | Klein, Alder, J. AOAC 86/1015/20031) Klein, Alder, J. AOAC 86/1015/2003 |  | 10 | Methanol | Dichloromethane |  |  | Mechanical | 1 | Yes |  | Yes | 4.5 | None |  |  | Matrix matched - Multiple level | No | Yes | No | TPP | MS/MS | MS/MS | Triple Quadrupole | Electrospray Ionisation (ESI) | + | Multiple Reaction Monitoring (MRM) |  | GC-MS/MS (QQQ)
Famoxadone | Lab007 | ND | Yes | Yes | 0.01 | 0.0454 |  | No | 91 |  | same batch using EUPT-blank matrix | 1 |  | Long(>2 years) | 48.2 | 48.9 | 30.48 | 30.48 | QuEChERS - Citrate buffered (EN 151662) |  | 10 | Acetonitrile |  |  |  | Manual | 2 | No |  | Yes | sodium hydroxide | Freezing-out | Dispersive-SPE (PSA/MgSO4) |  | Matrix matched - Single level | Yes |  |  |  | MS |  | Single Quadrupole | Electron Impact (EI) | + | Selected Ion Monitoring (SIM) |  | GC-MSD
Famoxadone | Lab008 | ND | Yes | No | 0.01 | 0.043 |  | No | 80.7 |  | same batch using EUPT-blank matrix |  |  | Long(>2 years) | 48.7 | 49.6 | 10.332 | 10.331 | QuEChERS - Citrate buffered (EN 151662) |  | 10 | Acetonitrile |  |  |  | Manual | 3 | No |  | Yes |  | Dispersive-SPE (PSA/MgSO4) |  |  | Matrix matched - Multiple level | No | Yes | No |  |  | MS/MS | Triple Quadrupole | Electrospray Ionisation (ESI) | + | Multiple Reaction Monitoring (MRM)
Famoxadone | Lab009 | ND | Yes | Yes | 0.01 | 0.041 |  | No | 100 |  | from QC validation data | >5 |  | Long(>2 years) | 0.308 | 0.298 | 3.01 | 3.02 | QuEChERS - Citrate buffered (EN 151662) |  | 10 | Acetonitrile |  |  |  | Mechanical | 3 | No |  | Yes | 600 µL 5 M NaOH | Freezing-out | Dispersive-SPE (PSA/MgSO4) |  | Pure solvent - Multiple level | No | Yes | No | P-IS = 1,3 dichloroisopropyltrisphosphat |  | MS/MS | Triple Quadrupole | Electrospray Ionisation (ESI) | + | Multiple Reaction Monitoring (MRM) | 2 transitions | GC-MS/MS (QQQ)
Famoxadone | Lab010 | ND | Yes | Yes | 0.01 | 0.036 | 0 | No | 97 |  | same batch using EUPT-blank matrix | 2 |  | Long (>2 years) | 58.3 | 59.3 | 6.46 | 6.437 | QuEChERS-Citrate buffered (EN 15662) |  | 10.012 | Acetonitrile |  |  |  | Mechanical | 15 | Yes | 0,5 ml | Yes | 150 mg KOH | DSPE (PSA/MgSO4) |  |  | Matrix matched - Multiple level | Atrazine D5 | TPP |  |  | MS/MS | MS/MS | Triple Quadrupole | Electrospray Ionisation (ESI) | + | Multiple Reaction Monitoring (MRM) | LC-MS/MS QQQ
Famoxadone | Lab011 | ND | Yes | Yes | 0.01 | 0.048 |  | Using recovery figure (as indicated) | 120 |  | same batch using EUPT-blank matrix | 3 |  | Long(>2 years) | 0.469 | 0.61 | 7.82 | 7.83 | Mini-Luke-Type (Acetone DCM-PE) |  | 15 | Acetone | Dichloromethane | Petroleum ether |  | Mechanical | 1 | No |  | No |  | Centrifugation | Filtration |  | Pure solvent - Multiple level | No | Yes | No | TPP |  | MS/MS | Triple Quadrupole | Electrospray Ionisation (ESI) | + | Multiple Reaction Monitoring (MRM)
Famoxadone | Lab012 | ND | Yes | No | 0.01 | 0.0593 |  | No | 124 |  | same batch using EUPT-blank matrix | 1 |  | Long(>2 years) | 51.2 | 41.5 | 10.21 | 10.2 | QuEChERS - Citrate buffered (EN 151662) |  | 10 | Acetonitrile |  |  |  | Manual | 1 | No |  | No |  | Dispersive-SPE (PSA/MgSO4) |  |  | Matrix matched - Multiple level |  | Yes |  | TPP |  | MS/MS | Triple Quadrupole | Electrospray Ionisation (ESI) | + | Multiple Reaction Monitoring (MRM) |  | LC-MS/MS QQQ
Famoxadone | Lab013 |  |  |  |  | NA
Famoxadone | Lab014 |  |  |  |  | NA
Famoxadone | Lab015 | ND | Yes | Yes | 0.01 | 0.043 |  | No | 96 |  | same batch using EUPT-blank matrix | 1 |  | Long(>2 years) | 38.7 | 39.7 | 10.7 | 10.7 | SweEt method, NMKL 195, 213 |  | 10 | Ethyl acetate |  |  |  | Mechanical | 3 | No |  | Yes | NaHCO3 addition | Filtration |  |  | Matrix matched - Multiple level | No | No | No |  |  | MS/MS | Triple Quadrupole | Electrospray Ionisation (ESI) | + | Multiple Reaction Monitoring (MRM) |  | LC-MS/MS QQQ
Famoxadone | Lab016 | ND | Yes | Yes | 0.004 | 0.0425 |  | No | 94 |  | same batch using EUPT-blank matrix | 3 |  | Long(>2 years) | 4.75 | 4.92 | 7.13 | 7.12 | QuEChERS - Original Version (J. AOAC 86, 2003) |  | 5 | Acetonitrile |  |  |  | Manual | 3 | Yes | 5 ml | Yes | water with 1% formic acid | None | None |  | Matrix matched - Multiple level | No | Yes | No | TPP |  | MS/MS | Triple Quadrupole | Electrospray Ionisation (ESI) | + | Multiple Reaction Monitoring (MRM) |  | GC-MS/MS (QQQ)
Famoxadone | Lab017 | ND | Yes | Yes | 0.01 | 0.0519 | 0 | No | 109 |  | same batch using other matrix | 1 |  | Long(>2 years) | 0.39 | 0.39 | 6.26 | 6.26 | QuEChERS - Citrate buffered (EN 151662) | no clean-up | 10 | Acetonitrile |  |  |  | Manual | 1 | No |  | No |  | None |  |  | Matrix matched - Multiple level | No | No | No |  |  | MS/MS | Q-trap | Electrospray Ionisation (ESI) | + | Multiple Reaction Monitoring (MRM) |  | LC-MS/MS QQQ
Famoxadone | Lab018 | ND | Yes | Yes | 0.01 | 0.053 | 0 | No | 115.1 |  | spiked prior to extraction | same batch using EUPT-blank matrix | 1 |  | Long(>2 years) | 125.6 | 95.6 | 13.074 | 13.074
Famoxadone | Lab019 | ND | Yes | Yes | 0.01 | 0.035 |  | No | 92 |  | same batch using EUPT-blank matrix | 1 |  | Long(>2 years) | 0.22 | 0.23 | 36.65 | 36.66 | QuEChERS - Original Version (J. AOAC 86, 2003) |  | 10 | Acetonitrile |  |  |  | Mechanical | 2 | No |  | Yes | 500 ul 5 M NaOH | SPE - column (specify under details) |  | DEA | Matrix matched - Multiple level | Yes | Yes | Yes | Phenanthrene-d10 | MS |  | Single Quadrupole | Electron Impact (EI) | + | Selected Ion Monitoring (SIM) |  | GC-MSD
Famoxadone | Lab020 | ND | Yes | Yes | 0.01 | 0.032 |  | No | 71 |  | same batch using EUPT-blank matrix | 1 |  | Long(>2 years) | 1.03 | 0.89 | 18.92 | 18.92 | QuEChERS - Acetate buffered (AOAC Official Method 2007.01) |  | 10 | Acetonitrile |  |  |  | Mechanical | 1 | No |  | No |  | Na2SO4 | Centrifugation |  | Matrix matched - Multiple level | Yes | Yes | Yes |  | MS/MS |  | Triple Quadrupole | Electron Impact (EI) | - | Selected Ion Monitoring (SIM) |  | GC-MS/MS (QQQ)
Famoxadone | Lab021 | ND | Yes | Yes | 0.01 | 0.0405 |  | Aut. via standard add. to sample portions | 100 |  |  |  |  | Long(>2 years) | 0.35 | 0.36 | 29 | 28.99 |  |  | 10 | Ethyl acetate |  |  |  | Mechanical | 20 | No |  | No |  | Dispersive-SPE (PSA/MgSO4) |  |  | Standard addition to sample portions | No | No | No |  | MS/MS |  | Triple Quadrupole | Electron Impact (EI) | + | Multiple Reaction Monitoring (MRM) |  | GC-MS/MS (QQQ)
Famoxadone | Lab022 | ND | Yes | No | 0.01 | 0.041 | 0 | No | 101 |  | same batch using EUPT-blank matrix | 1 |  | Short(1-2 years) | 6 | 6.1 | 5.437 | 5.442 | QuEChERS - Citrate buffered (EN 151662) |  | 10 | Acetonitrile |  |  |  | Mechanical | 2 | No |  | Yes | 0,6 mL 5 M NaOH | Dispersive-SPE (PSA/MgSO4) | Freezing-out |  | Pure solvent - Multiple level | No | No | No |  |  | MS/MS | Triple Quadrupole | Electrospray Ionisation (ESI) | - | Multiple Reaction Monitoring (MRM)
Famoxadone | Lab023 | ND | Yes | Yes | 0.01 | 0.0454 |  | No | 90.2 |  | same batch using EUPT-blank matrix | 1 |  | Long(>2 years) | 2.088 | 2.315 | 14.62 | 14.62 | QuEChERS - Citrate buffered (EN 151662) |  | 10 | Acetonitrile |  |  |  | Manual | 2x1min | No |  | Yes | 600 µL NaOH 5M | None |  |  | Matrix matched - Single level | Yes | No | No | TDCPP/d5-Terbutylazine |  | MS/MS | Triple Quadrupole | Electrospray Ionisation (ESI) | + | Multiple Reaction Monitoring (MRM) |  | LC-MS/MS QQQ
Famoxadone | Lab024 | ND | Yes | No | 0.05 | ND | [12 empty] | QuEChERS - Citrate buffered (EN 151662) |  | 10 | Acetonitrile |  |  |  | Mechanical | 20 | No |  |  |  | Dispersive-SPE (PSA/MgSO4) | Dispersive-SPE (ODS/MgSO4) |  | Matrix matched - Multiple level |  |  |  | fenclorfos | GC-MSD | [6 empty] | GC-MSD
Famoxadone | Lab025 | ND | Yes | Yes | 0.01 | 0.0429 |  | No | 98 |  | same batch using EUPT-blank matrix | 2 |  | Long(>2 years)
Famoxadone | Lab026 | ND | Yes | Yes | 0.01 | 0.05 | 0 | No | 107 | Matrix Matched - Multiple level | same batch using EUPT-blank matrix | 1 |  | Long(>2 years) | 1.06 | 1.14 | 10.33 | 10.33 | QuEChERS - Citrate buffered (EN 151662) |  | 10 | Acetonitrile |  |  |  | Manual | 1 | No |  | Yes | 600µl 5M NaOH | None |  |  | Matrix matched - Multiple level | No | Yes | No | TPP - no correction of data |  | MS/MS | Triple Quadrupole | Electrospray Ionisation (ESI) | + | Multiple Reaction Monitoring (MRM) |  | GC-MS/MS (QQQ)
Famoxadone | Lab027 | ND | Yes | Yes | 0.01 | 0.0376 |  | Aut. via standard add. to sample portions | 73 | [5 empty] | 1 | 1 | 13.47 | 13.47 | QuEChERS - Citrate buffered (EN 151662) |  | 5 | Acetonitrile |  |  |  |  | 5 | No |  |  |  | None |  |  | Matrix matched - Single level | Yes | Yes | No |  | Other (specify) | MS/MS | Triple Quadrupole | Electrospray Ionisation (ESI) | + | Multiple Reaction Monitoring (MRM)
Famoxadone | Lab028 |  |  |  |  | NA
Famoxadone | Lab029 | ND | Yes | Yes | 0.01 | 0.037 |  | No | 103 | matrix linearity | same batch using EUPT-blank matrix | 1 |  | Long(>2 years) |  |  | 36.56 | 36.54 | QuEChERS - Citrate buffered (EN 151662) |  | 10 | Acetonitrile |  |  |  | Mechanical | 0.1 | No |  | Yes |  | Dispersive-SPE (PSA/MgSO4) |  |  | Pure solvent - Single level | No | Yes | Yes | only to check extraction efficiency | MS |  | Single Quadrupole | Electron Impact (EI) | + | Selected Ion Monitoring (SIM) |  | LC-MS/MS QQQ
Famoxadone | Lab030 | ND | Yes | No | 0.01 | 0.041 |  | No | 97 |  | same batch using EUPT-blank matrix | 1 |  | Long(>2 years) | 10.37 | 10.09 | 11.33 | 11.29 | QuEChERS - Citrate buffered (EN 151662) |  | 10 | Acetonitrile |  |  |  | Mechanical | 10 | No |  | Yes | 500 µl NaOH | Freezing-out | Dispersive-SPE (PSA/MgSO4) |  | Matrix matched - Multiple level | No | Yes | No |  |  | Other (specify) | Q-TOF | Electrospray Ionisation (ESI) | + | Full Scan |  | LC-MS/MS QQQ
Famoxadone | Lab031 | ND | Yes | No | 0,01 | 0.04 |  | No | 70 | [5 empty] | 0.863 | 0.843 | 35.68 | 35.7 |  |  | 10 | Ethyl acetate |  |  |  |  | 1 | No |  | No |  | None | None |  | Matrix matched - Multiple level | No | Yes | No |  | MS/MS | MS/MS | Triple Quadrupole | Electrospray Ionisation (ESI) |  | Multiple Reaction Monitoring (MRM) |  | GC-MS/MS (QQQ)
Famoxadone | Lab032 |  |  |  |  | NA
Famoxadone | Lab033 | ND | Yes | Yes | 0.01 | 0.044 |  | No | 93 |  | same batch using EUPT-blank matrix | 2 |  | Long(>2 years) |  |  |  |  | QuEChERS - Citrate buffered (EN 151662) |  | 5 | Acetonitrile |  |  |  | Mechanical | 1 | Yes |  | No |  | Dispersive-SPE (PSA/MgSO4) |  |  | Matrix matched - Multiple level | Yes | Yes | No |  | MS/MS |  | Triple Quadrupole | Electron Impact (EI) |  | Selected Ion Monitoring (SIM) |  | GC-MS/MS (QQQ)
Famoxadone | Lab034 | ND | Yes | No |  | 0.03 |  | No | 120 |  | same batch using EUPT-blank matrix | 2 |  | None |  |  |  |  | QuEChERS - Citrate buffered (EN 151662) |  | 10 | Acetonitrile |  |  |  | Mechanical | 1 | No |  | Yes |  | Dispersive-SPE (PSA/MgSO4) |  |  | Pure solvent - Multiple level | Yes | Yes | No | tpp |  | MS/MS | Triple Quadrupole | Electrospray Ionisation (ESI) | + | Multiple Reaction Monitoring (MRM) |  | LC-MS/MS QQQ
Famoxadone | Lab035 | ND | Yes | No | 0.01 | 0.051 |  | No | 119 |  | same batch using EUPT-blank matrix | 1 |  | Long(>2 years) | 82 | 93 | 11.33 | 11.24 | QuEChERS - Citrate buffered (EN 151662) |  | 10 | Acetonitrile |  |  | 10 mL | Mechanical | 1 | No |  | Yes | +600 µL NaOH 5M | Dispersive-SPE (PSA/MgSO4) | None |  | Matrix matched - Multiple level | No | Yes | No | Isoproturon D6 | MS/MS | MS/MS | TOF | Electrospray Ionisation (ESI) | + | Full Scan | + MS/MS | LC-TOF
Famoxadone | Lab036 | ND | Yes | Yes | 0.01 | 0.044 |  | No | 100 |  | same batch using EUPT-blank matrix | 1 |  | Long(>2 years) | 33.78 | 32.24 | 15.13 | 15.1 | QuEChERS - Citrate buffered (EN 151662) |  | 10 | Acetonitrile |  |  |  | Mechanical | 15 | No |  | Yes | 600 µL NaOH 5M | Dispersive-SPE (PSA/MgSO4) |  |  | Matrix matched - Multiple level | No | Yes | No | Propiconazole-D5 |  | MS/MS | Triple Quadrupole | Electrospray Ionisation (ESI) | + | Multiple Reaction Monitoring (MRM) |  | LC-MS/MS QQQ
Famoxadone | Lab037 | ND | Yes | No | 0.01 | 0.0469 |  | No | 125 |  | same batch using EUPT-blank matrix | 2 |  | Very short(<1year) | 0.04 | 0.12 | 5.38 | 5.39 | QuEChERS - Citrate buffered (EN 151662) |  | 10 | Acetonitrile |  |  |  | Mechanical | 1 | No |  | Yes |  | Dispersive-SPE (PSA/MgSO4) |  |  | Matrix matched - Multiple level | No | Yes | No | AZE |  | MS/MS | Triple Quadrupole | Electrospray Ionisation (ESI) | + | Multiple Reaction Monitoring (MRM) |  | LC-MS/MS QQQ
Famoxadone | Lab038 | ND | Yes | Yes | 0.01 | 0.043
Famoxadone | Lab039 | ND | Yes | No | 0.01 | 0.051 |  | No | 94.7 |  |  |  |  | Long(>2 years) | 2.05 | 2.39 | 8.2 | 8.21 | QuEChERS - Citrate buffered (EN 151662) |  | 10 | Acetonitrile |  |  |  | Manual | 2 | No |  | Yes |  | Dispersive-SPE, other (specify under details) |  | PSA/MgSO4-C18 | Matrix matched - Multiple level | No |  |  |  |  | MS/MS | Triple Quadrupole | Electrospray Ionisation (ESI) | + | Multiple Reaction Monitoring (MRM) |  | GC-MS/MS (QQQ)
Famoxadone | Lab040 | ND | No | No | 0.01 | 0.057 |  | No | 100 |  | same batch using EUPT-blank matrix | 1 |  | Very short(<1year) | 45 | 62 | 17 | 17 | QuEChERS - Citrate buffered (EN 151662) |  | 10 | Acetonitrile |  |  |  | Mechanical | 20 | No |  | Yes | 0.6 mL NaOH 5N | Freezing-out | Dispersive-SPE (PSA/MgSO4) |  | Matrix matched - Multiple level | No | Yes | No | Triphenyl phosphate |  | MS/MS | Triple Quadrupole | Electrospray Ionisation (ESI) | + | Multiple Reaction Monitoring (MRM) |  | LC-MS/MS QQQ
Famoxadone | Lab041 | ND | Yes | Yes |  | 0.04 |  | Aut. via standard add. to sample portions | 99 |  | same batch using EUPT-blank matrix | 2 |  | Long(>2 years) |  |  | 8.66 | 8.66 | QuEChERS - Citrate buffered (EN 151662) |  | 10 | Acetonitrile |  |  |  | Mechanical | 15 | No |  | Yes | NaOH | Dispersive-SPE (PSA/MgSO4) |  |  | Matrix matched - Multiple level | No | Yes | No | tpp | MS/MS | Other (specify) | Q-Orbitrap | Electrospray Ionisation (ESI) | + | Multiple Reaction Monitoring (MRM) | Data Dependent-MS2 | LC-Orbitrap
Famoxadone | Lab042 | ND | Yes | No | 0.01 | 0.0633 |  | No | 85 |  | same batch using EUPT-blank matrix | 1 |  | Long(>2 years) | 8.06 | 8.06 | 49 | 49 | QuEChERS - Citrate buffered (EN 151662) |  | 10 | Acetonitrile |  |  |  | Mechanical | 10 | No |  | Yes |  | Dispersive-SPE (PSA/MgSO4) |  |  | Matrix matched - Multiple level | Yes | Yes | No |  | MS/MS | MS/MS | Triple Quadrupole | Electron Impact (EI) | + | Multiple Reaction Monitoring (MRM) |  | GC-MS/MS (QQQ)
Famoxadone | Lab043 | ND | Yes | No | 0.01 | 0.0376 |  | No | 70 |  | from QC validation data | 2 |  | Long(>2 years) |  |  |  |  | QuEChERS - Citrate buffered (EN 151662) |  | 10 | Acetonitrile |  |  |  | Mechanical | 5 | No |  | No |  | None |  |  | Matrix matched - Multiple level | Yes | Yes | Yes | ISOPROTURON-D6 |  | MS/MS | Triple Quadrupole | Electrospray Ionisation (ESI) | + | Multiple Reaction Monitoring (MRM) |  | LC-MS/MS QQQ
Famoxadone | Lab044 | ND | Yes | Yes | 0.01 | 0.0368 |  | No | 78 |  | from QC validation data | >5 |  | Long(>2 years) |  |  |  |  | QuEChERS - Citrate buffered (EN 151662) |  | 10 | Acetonitrile |  |  |  | Manual | 2 | No |  | No |  | Dispersive-SPE (PSA/MgSO4) |  |  | Pure solvent - Multiple level | No | Yes | No |  |  | MS/MS | Triple Quadrupole | Electrospray Ionisation (ESI) | + | Multiple Reaction Monitoring (MRM) |  | LC-MS/MS QQQ
Famoxadone | Lab045 |  |  |  |  | NA
Famoxadone | Lab046 | ND | Yes | Yes | 0.01 | 0.033 | 0 | No | 84 |  | same batch using EUPT-blank matrix | 1 |  | Long(>2 years) | 0.37 | 0.38 | 8.55 | 8.55 | other, please specify under "method details" |  | 10 | Methanol | Water |  |  | Mechanical | 1 | No |  | No |  | Filtration |  |  | Matrix matched - Multiple level | Yes | No | No | Oxfendazole |  | MS/MS | Triple Quadrupole | Electrospray Ionisation (ESI) | + | Multiple Reaction Monitoring (MRM) |  | LC-MS/MS QQQ
Famoxadone | Lab047 |  |  |  |  | NA
Famoxadone | Lab048 | ND | Yes | Yes | 0.02 | 0.035 |  | No | 115 |  | from QC validation data | 5 |  | Short(1-2 years) |  |  |  |  | Mini-Luke-Type (Acetone DCM-PE) |  | 100 | Acetone | Dichloromethane | Petroleum ether |  |  |  | No |  | No |  | Florisil Column |  |  | Matrix matched - Single level | No | No | No |  | ECD | [6 empty] | Different Column
Famoxadone | Lab049 | ND | Yes | No | 0.01 | 0.027 |  | No | 85 |  | same batch using EUPT-blank matrix | 1 |  | Short(1-2 years) | 48.9 | 46.6 | 13.59 | 13.64 | QuEChERS - Citrate buffered (EN 151662) |  | 10 | Acetonitrile |  |  |  | Mechanical | 2 | No |  | Yes |  | Dispersive-SPE (PSA/MgSO4) |  |  | Pure solvent - Multiple level | No | No | No |  | Other (specify) | MS/MS | Triple Quadrupole | Electrospray Ionisation (ESI) | + |  | DINAMIC MRM
Famoxadone | Lab050 | ND | Yes | No | 0.01 | 0.0448 | <0.01 | No | 54 |  | same batch using EUPT-blank matrix | 1 |  | Long(>2 years) | 49.1 | 60.2 | 11.46 | 11.43 | QuEChERS - Citrate buffered (EN 151662) |  | 10 | Acetonitrile |  |  |  | Mechanical | 5 | No |  | Yes | 600uL NaOH 5N | None | None |  | Matrix matched - Multiple level | No | Yes | No | Diuron D6 |  | MS/MS | Triple Quadrupole | Electrospray Ionisation (ESI) | + | Multiple Reaction Monitoring (MRM) |  | LC-MS/MS QQQ
Famoxadone | Lab051 | ND | Yes | Yes | 0.01 | 0.0318 |  | Aut. via standard add. to sample portions | 72 |  | same batch using EUPT-blank matrix |  |  | Long(>2 years) | 2.6 | 2.6 | 9.47 | 9.47 | SweEt method, NMKL 195, 213 |  | 10 | Ethyl acetate |  |  |  | Mechanical | 18 | No |  | Yes | NaHCO3 | Filtration | Centrifugation | Na2SO4 | Matrix matched - Single level | No | Yes | No | Pirimicarb-D6 |  | MS/MS | Triple Quadrupole | Electrospray Ionisation (ESI) | + | Multiple Reaction Monitoring (MRM)
Famoxadone | Lab052 |  |  |  |  | NA
Famoxadone | Lab053 | ND | Yes | Yes | 0.01 | 0.041 |  | No | 102 | ongoing prformance verification, spiking level 0,05mg/kg | from QC validation data | >5 |  | Long(>2 years) | 31 | 33 | 12.48 | 12.47 | QuEChERS - Citrate buffered (EN 151662) |  | 10 | Acetonitrile |  |  |  | Mechanical | 30 | No |  | Yes | 0.6ml NaOH 5M | Dispersive-SPE (PSA/MgSO4) |  |  | Matrix matched - Multiple level | No | Yes | No | TPP |  | MS/MS | Triple Quadrupole | Electrospray Ionisation (ESI) | + | Multiple Reaction Monitoring (MRM)
Famoxadone | Lab054 | ND | Yes | No | 0.01 | 0.0306 |  | No | 76 |  | same batch using EUPT-blank matrix | 2 |  | Long(>2 years) | 0.492 | 0.496 | 35.339 | 35.351 | other, please specify under "method details" | acetone extracition,water addition, SPE | 10 | Acetone |  |  |  | Mechanical | 15 | Yes | 90% of water | No |  | SPE - column (specify under details) | SPE - column (specify under details) | SDVB, PSA | Matrix matched - Multiple level | Yes | No | No | Triphenylphosphate | MS |  | Single Quadrupole | Electron Impact (EI) |  | Selected Ion Monitoring (SIM) |  | GC-MSD
Famoxadone | Lab055 | ND | Yes | Yes | 0.01 | 0.0469 |  | No | 89.3 |  | same batch using EUPT-blank matrix | 2 |  | Long(>2 years) | 78 | 82 | 4.74 | 4.74 | QuEChERS - Citrate buffered (EN 151662) |  | 10 | Acetonitrile |  |  |  | Mechanical | 30 | No |  | No |  | Dispersive-SPE (PSA/MgSO4) |  |  | Matrix matched - Multiple level | No | No | No |  |  | MS/MS | Triple Quadrupole | Electrospray Ionisation (ESI) | + | Multiple Reaction Monitoring (MRM) |  | LC-MS/MS QQQ
Famoxadone | Lab056 | ND | Yes | Yes | 0.01 | 0.0457 |  | No | 103 |  | same batch using EUPT-blank matrix | 1 |  | Long(>2 years) | 0.35 | 0.35 | 35.31 | 35.31 | other, please specify under "method details" | in house method | 10 | Ethyl acetate |  |  | 10 ml | Mechanical | 30 | No |  | No |  | Na2SO4 |  |  | Matrix matched - Multiple level | Yes |  |  | PCB-28 | MS/MS |  | Triple Quadrupole | Electron Impact (EI) | + | Multiple Reaction Monitoring (MRM)
Famoxadone | Lab057 | ND | No | No | 0.01 | 0.028 |  | No | 96 |  | same batch using EUPT-blank matrix | 2 | [6 empty] | QuEChERS - Citrate buffered (EN 151662) |  | 10 | Acetonitrile |  |  |  | Mechanical | 5 | Yes |  | No |  | Dispersive-SPE (PSA/MgSO4) |  |  | Matrix matched - Multiple level | No | No | No |  | MS/MS |  | Triple Quadrupole | Electron Impact (EI) |  | Multiple Reaction Monitoring (MRM)
Famoxadone | Lab058 | ND | Yes | Yes | 0.01 | 0.041 |  | Aut. via procedural calibration |  |  | standard addition
Famoxadone | Lab059 | ND | Yes | Yes | 0.01 | 0.049 |  | No | 99 |  | from QC validation data |  |  | Long(>2 years) | 35.3 | 35.3 | 10.16 | 10.16 |  |  | 10 | Acetonitrile |  |  |  | Mechanical | 2 | No |  | No |  | None |  |  | Matrix matched - Multiple level | No | Yes | No |  |  | MS/MS | Triple Quadrupole | Electrospray Ionisation (ESI) | + | Multiple Reaction Monitoring (MRM)
Famoxadone | Lab060 |  |  |  |  | NA
Famoxadone | Lab061 | ND | Yes | Yes | 0.01 | 0.039 |  | No |  | StandardAddition | - | 1 | StandardAddition | Long(>2 years) |  |  | 19.4 | 19.4 | QuEChERS - Citrate buffered (EN 151662) |  | 5 | Acetonitrile |  |  |  | Mechanical | 10 | No |  | Yes | ph 5.5 | Freezing-out | None |  | Standard addition to sample portions | No | Yes | No | PirimicarbD6 |  | MS/MS | Q-Orbitrap | Electrospray Ionisation (ESI) | + | Other (specify) | FullScan+DD
Famoxadone | Lab062 | ND | Yes | Yes | 0.01 | 0.029 |  | Aut. via standard add. to sample portions | [5 empty] | Long(>2 years) |  |  |  |  | QuEChERS - Citrate buffered (EN 151662) |  | 10 | Acetonitrile | Acetonitrile |  |  | Mechanical | 10 | No |  | No |  | Dispersive-SPE (PSA/MgSO4) |  |  | Standard addition to sample portions | No | No | No |  | MS/MS | MS/MS | Triple Quadrupole | Electrospray Ionisation (ESI) | + | Multiple Reaction Monitoring (MRM) |  | LC-MS/MS QQQ
Famoxadone | Lab063 | ND | Yes | Yes | 0.01 | 0.046 |  | No | 101 |  | same batch using EUPT-blank matrix | 2 |  | Long(>2 years) | 35.1 | 35.3 | 14.74 | 14.74 | QuEChERS - Citrate buffered (EN 151662) |  | 10 | Acetonitrile |  |  |  | Mechanical | 1 | No |  | Yes | 600 µl 5 N NaOH | Dispersive-SPE (PSA/MgSO4) | Freezing-out | Filtration | Matrix matched - Multiple level | No | Yes | Yes | ChlorpyrifosD10, DiuronD6, LinuronD6, Nicarbazin |  | MS/MS | Triple Quadrupole | Electrospray Ionisation (ESI) | + | Multiple Reaction Monitoring (MRM) | dMRM
Famoxadone | Lab064 | ND | Yes | Yes | 0,01 | 0.0404 |  | No | 100 |  | same batch using EUPT-blank matrix | 2 |  | Long(>2 years) |  |  |  |  | QuEChERS - Original Version (J. AOAC 86, 2003) |  | 10 | Acetonitrile |  |  |  | Manual | 6 | No |  | Yes | NaOH | Dispersive-SPE (PSA/MgSO4) |  |  | Matrix matched - Multiple level | Yes | No | No | TPP | MS/MS |  | Triple Quadrupole | Electron Impact (EI) | + | Multiple Reaction Monitoring (MRM) |  | GC-MS/MS (QQQ)
Famoxadone | Lab065 | ND | Yes | Yes | 0.01 | 0.036 |  | No | 98 |  | same batch using EUPT-blank matrix | 1 |  | Long(>2 years) | 3.56 | 3.82 | 22.35 | 22.34 | QuEChERS - Citrate buffered (EN 151662) |  | 10 | Acetonitrile |  |  |  | Manual | 1 | No |  | Yes | NaOH 600 ul 5 N | Dispersive-SPE (PSA/MgSO4) |  |  | Matrix matched - Multiple level | No | No | No |  |  | MS/MS | Triple Quadrupole | Electrospray Ionisation (ESI) | + | Multiple Reaction Monitoring (MRM) |  | LC-MS/MS QQQ
Famoxadone | Lab066 | ND | Yes | Yes | 0.01 | 0.039 |  | No | 105 |  | same batch using EUPT-blank matrix | 2 |  | Long(>2 years) | 42.9 | 38.6 | 18.3 | 18.33 | QuEChERS - Citrate buffered (EN 151662) |  | 10 | Acetonitrile |  |  |  | Mechanical | 10 | No |  | Yes | 600 µL 5 mol/L NaOH | Dispersive-SPE (PSA/MgSO4) | Filtration | 0.2 µm filter | Pure solvent - Multiple level | No | No | No |  |  | MS/MS | Triple Quadrupole | Electrospray Ionisation (ESI) | + | Multiple Reaction Monitoring (MRM) |  | LC-MS/MS QQQ
Famoxadone | Lab067 | ND | Yes | No | 0.01 | 0.046 |  | No | 108 |  | same batch using EUPT-blank matrix | 1 |  | Long(>2 years) | 30.5 | 30.5 | 5.15 | 5.14 | other, please specify under "method details" |  | 20 | Acetone |  |  |  | Mechanical | 30 | Yes |  | No |  | Other, specify under clean up details |  | liquid liquid partioning SLE Chem Elut (CH2Cl2) | Pure solvent - Multiple level |  | Yes |  | TPP |  | MS/MS | Triple Quadrupole | Electrospray Ionisation (ESI) | + | Multiple Reaction Monitoring (MRM) |  | LC-MS/MS QQQ
Famoxadone | Lab068 | ND | Yes | Yes | 0.01 | 0.048 |  | Aut. via procedural calibration | 100 |  | same batch using EUPT-blank matrix |  |  | Long(>2 years) |  |  |  |  | QuEChERS - Citrate buffered (EN 151662) |  | 10 | Acetonitrile |  |  |  | Mechanical | 10 | No |  | Yes |  | Freezing-out | Dispersive-SPE (PSA/MgSO4) |  | Matrix matched - Multiple level | No | No | No |  | MS/MS |  | Triple Quadrupole | Electron Impact (EI) |  | Multiple Reaction Monitoring (MRM) |  | GC-MS/MS (QQQ)
Famoxadone | Lab069 | ND | Yes | Yes | 0.005 | 0.044 | 0 | No |  |  | from QC validation data | >5 |  | Long(>2 years) |  |  |  |  | QuEChERS - Citrate buffered (EN 151662) |  | 10
Famoxadone | Lab070 | ND | No | No |  | ND
Famoxadone | Lab071 | ND | Yes | Yes | 0.01 | 0.058 |  | Aut. via procedural calibration | 31 |  | same batch using other matrix | 5 |  | Long(>2 years) | 0.27 | 0.28 | 8.7 | 8.7 | Klein, Alder, J. AOAC 86/1015/20031) Klein, Alder, J. AOAC 86/1015/2003 |  | 10 | Methanol | Dichloromethane |  |  | Mechanical | 3 | Yes | 0.5 | No |  | Liquid-liquid partitioning |  |  | Matrix matched - Multiple level | No | No | No |  |  | MS/MS | Triple Quadrupole | Electrospray Ionisation (ESI) | + | Multiple Reaction Monitoring (MRM) |  | LC-MS/MS QQQ
Famoxadone | Lab072 | ND | No | No | 0.01 | 0.044 |  | No | 64 |  | same batch using EUPT-blank matrix | same batch using EUPT-blank matrix |  | Short(1-2 years) | 63 | 67 | 26.44 | 26.5 | QuEChERS - Citrate buffered (EN 151662) |  | 10 | Acetonitrile |  |  |  | Manual | 1 | No |  | No |  | Dispersive-SPE (PSA/MgSO4) |  |  | Matrix matched - Single level | Yes | Yes | No |  | Other (specify) | MS/MS | Triple Quadrupole | Electrospray Ionisation (ESI) | + | Multiple Reaction Monitoring (MRM) | Dynamic MRM, NH4+ fragments
Famoxadone | Lab073 | ND | Yes | Yes | 0.01 | 0.05 |  | Using recovery figure (as indicated) | 100 |  | same batch using EUPT-blank matrix | 2 |  | Long(>2 years) | 2.011 | 1.997 | 10.63 | 10.62 | QuEChERS - Citrate buffered (EN 151662) |  | 10 | Acetonitrile |  |  |  | Mechanical | 2 | No |  | Yes | 5.5 (Buffer citrate) | Dispersive-SPE, other (specify under details) |  | MgSO4/PSA/C18 | Matrix matched - Multiple level | Yes | Yes | No | Antor |  | MS/MS | Triple Quadrupole | Electrospray Ionisation (ESI) | + | Multiple Reaction Monitoring (MRM)
Famoxadone | Lab074 |  |  |  |  | NA
Famoxadone | Lab075 | ND | Yes | Yes | 0.01 | 0.052 |  | No | 108 |  | same batch using EUPT-blank matrix | 1 |  | Long(>2 years) | 0.36 | 0.3 | 8.03 | 8.03 | QuEChERS - Citrate buffered (EN 151662) |  | 5 | Acetonitrile |  |  |  | Mechanical | 1 | Yes |  | No |  | Liquid-liquid partitioning | Centrifugation |  | Matrix matched - Multiple level | No | Yes | Yes | chlorpyriphos-D10 |  | MS/MS | Triple Quadrupole | Electrospray Ionisation (ESI) | + | Multiple Reaction Monitoring (MRM) | 392/331, 392/ 238
Famoxadone | Lab076 | ND | Yes | Yes | 0.01 | 0.042 |  | No | 80.7 |  | same batch using EUPT-blank matrix | 2 |  | Short(1-2 years) | 51.1 | 42.9 | 36.68 | 36.69 | QuEChERS - Citrate buffered (EN 151662) |  | 10 | Acetonitrile |  |  |  | Manual | 2 | No |  | Yes | 600ul NaOH, pH=4.5 | Dispersive-SPE, other (specify under details) |  | C-18/MgSO4 | Matrix matched - Multiple level | No | Yes | No | TPP | MS/MS |  | Triple Quadrupole | Electron Impact (EI) | + | Multiple Reaction Monitoring (MRM)
Famoxadone | Lab077 | ND | Yes | No | 0.01 | 0.044 |  | No | 100.7 |  | same batch using EUPT-blank matrix | 2 |  | Short(1-2 years) | 117.3 | 96.2 | 13.28 | 13.27 | QuEChERS - Citrate buffered (EN 151662) |  | 10 | Acetonitrile |  |  |  | Manual | 1 | No |  | Yes | 600 ul 5M NaOH | Dispersive-SPE (ODS/MgSO4) |  |  | Matrix matched - Multiple level | No | No | No |  |  | MS/MS | Triple Quadrupole | Electrospray Ionisation (ESI) | + | Multiple Reaction Monitoring (MRM) |  | LC-MS/MS QQQ
Famoxadone | Lab078 | ND |  |  |  | 0.043 |  |  | 103
Famoxadone | Lab079 | ND | Yes | Yes | 0.01 | 0.0515 |  | No | 94 |  | same batch using EUPT-blank matrix | 2 |  | Long(>2 years) | 2.94 | 2.93 | 21.34 | 21.35 | QuEChERS - Citrate buffered (EN 151662) |  | 10 | Acetonitrile |  |  |  | Mechanical | 2 | No |  | Yes | 5 M NaOH | None |  |  | Matrix matched - Multiple level | No | No | No |  |  | MS/MS | Triple Quadrupole | Electrospray Ionisation (ESI) | + | Multiple Reaction Monitoring (MRM)
Famoxadone | Lab080 |  |  |  |  | NA
Famoxadone | Lab081 | ND | Yes | No | 0.01 | 0.026 |  | No | 118 |  | same batch using EUPT-blank matrix |  |  | Long(>2 years) | 93.4 | 75.2 | 13.11 | 13.088 | SweEt method, NMKL 195, 213 |  | 10 | Ethyl acetate |  |  |  | Mechanical | 40 | No |  | No |  | None |  |  | Matrix matched - Multiple level | No | Yes | No |  |  | MS/MS | Triple Quadrupole | Electrospray Ionisation (ESI) | + | Multiple Reaction Monitoring (MRM) |  | LC-MS/MS QQQ
Famoxadone | Lab082 | ND | Yes | Yes | 0.01 | 0.0401 |  | No | 92.8 |  | same batch using EUPT-blank matrix | 2 |  | Long(>2 years) | 47.3 | 50.6 | 15.4 | 15.4 | Klein, Alder, J. AOAC 86/1015/20031) Klein, Alder, J. AOAC 86/1015/2003 |  | 5 | Methanol | Dichloromethane |  |  | Mechanical | 2 | Yes | 5.5 ml | Yes | pH 6 | Liquid-liquid partitioning |  | ChemElut unbuffered | Matrix matched - Multiple level | Yes | No | Yes | IL-IS Carbendazim-D4 |  | MS/MS | Triple Quadrupole | Electrospray Ionisation (ESI) | + | Multiple Reaction Monitoring (MRM) |  | GC-MS/MS (QQQ)
Famoxadone | Lab083 | ND | Yes | Yes | 0.01 | 0.0504 |  | No | 108 |  | same batch using EUPT-blank matrix | 2 |  | Long(>2 years) | 18 | 19 | 13.99 | 14.01 | QuEChERS - Original Version (J. AOAC 86, 2003) |  | 15 | Acetonitrile |  |  | 15 ml | Mechanical | 30 | No |  | No |  | Freezing-out |  |  | Matrix matched - Multiple level | No | Yes | No | TPP |  | MS/MS | Triple Quadrupole | Electrospray Ionisation (ESI) | + | Multiple Reaction Monitoring (MRM) |  | LC-MS/MS QQQ
Famoxadone | Lab084 | ND | No | No | 0.01 | 0.036 | 0 | No | 117 |  | same batch using EUPT-blank matrix | >5 |  | Short(1-2 years) |  |  |  |  | QuEChERS - Citrate buffered (EN 151662) |  | 10 | Acetonitrile |  |  |  | Manual |  | No |  | Yes | Na2CO3 | Dispersive-SPE (PSA/MgSO4) |  |  | Matrix matched - Multiple level | No | No | No |  |  | MS/MS | Triple Quadrupole | Electrospray Ionisation (ESI) | + | Multiple Reaction Monitoring (MRM) |  | LC-MS/MS QQQ
Famoxadone | Lab085 | ND | Yes | No | 0.01 | ND | [12 empty] | SweEt method, NMKL 195, 213 |  | 15 | Ethyl acetate | Cyclohexane | Acetonitrile | ACN- added for recuperation of evaporated extract | Manual | 30 | No |  |  |  | Filtration | Centrifugation |  | Matrix matched - Multiple level |  |  |  |  | LC-MS/MS QQQ | [6 empty] | LC-MS/MS QQQ
Famoxadone | Lab086 | ND | Yes | Yes | 0.02 | 0.0884 | 0 | Aut. via standard add. to sample portions | 100 |  |  |  |  | Long(>2 years) | 0.288 | 0.312 | 36.698 | 36.698 | QuEChERS - Acetate buffered (AOAC Official Method 2007.01) |  | 10 | Acetonitrile | Other, specify under details |  | Acetic acid | Mechanical | 15 | No |  | No |  | None |  |  | Standard addition to sample portions | No | No | No |  | MS/MS | MS/MS | Triple Quadrupole | Electron Impact (EI) | + | Multiple Reaction Monitoring (MRM) |  | GC-MS/MS (QQQ)
Famoxadone | Lab087 | ND | Yes | Yes | 0.01 | 0.049 |  | No | 118 |  | same batch using other matrix | 1 |  | Long(>2 years) | 59.14 | 61.97 | 36.07 | 36.69 | QuEChERS - Citrate buffered (EN 151662) |  | 10 | Acetonitrile |  |  |  | Mechanical | 15 | No |  | Yes | 5 mol/L NaOH | Dispersive-SPE, other (specify under details) | Dispersive-SPE, other (specify under details) | 1:MgSO4;NaCl,Citrat,Freeze fat out,2:C18,MgSO4 | Matrix matched - Multiple level | No | Yes | No | TPP | MS |  | Single Quadrupole | Electron Impact (EI) | - | Selected Ion Monitoring (SIM)
Famoxadone | Lab088 |  |  |  |  | NA
Famoxadone | Lab089 | ND | No | No | 0.01 | 0.059 |  | No | 80.5 | 0.01 mg/kg | same batch using other matrix | 1 | Lemon | Long(>2 years) | 0.41 | 0.44 | 9.17 | 9.17 | QuEChERS - Citrate buffered (EN 151662) |  | 10 | Acetonitrile |  |  |  | Mechanical | 15 | No |  | Yes | +600µl 5M NaOH | Freezing-out |  | Centrifugation after freeze out | Matrix matched - Multiple level |  | Yes |  | TRIS |  | MS/MS | Triple Quadrupole | Electrospray Ionisation (ESI) | + | Multiple Reaction Monitoring (MRM) |  | GC-MS/MS (QQQ)
Famoxadone | Lab090 | ND | Yes | No | 0.01 | 0.04 |  | No | 79 |  | same batch using EUPT-blank matrix |  |  | Very short(<1year) | 18.397 | 18.397 | 99.7 | 111.1 | QuEChERS - Acetate buffered (AOAC Official Method 2007.01) |  |  | Acetonitrile |  |  |  | Mechanical | 7 |  |  |  |  | Dispersive-SPE (PSA/MgSO4) |  |  | Matrix matched - Multiple level | Yes | Yes | No |  | MS/MS |  | Triple Quadrupole | Electron Impact (EI) |  | Multiple Reaction Monitoring (MRM)
Famoxadone | Lab091 | ND | Yes | Yes | 0.01 | 0.035 |  | No | 78.2 | [5 empty] | 44.4 | 45.4 | 17.37 | 17.41 | QuEChERS - Citrate buffered (EN 151662) |  | 10 | Acetonitrile |  |  |  |  | 5 | No |  |  |  | None |  |  | Pure solvent - Multiple level | No | Yes | Yes |  | Other (specify) | MS/MS | Triple Quadrupole | Electrospray Ionisation (ESI) | + | Multiple Reaction Monitoring (MRM)
Famoxadone | Lab092 |  |  |  |  | NA
Famoxadone | Lab093 |  |  |  |  | NA
Famoxadone | Lab094 | ND | Yes | Yes | 0.01 | 0.055 |  | No | 112.7 |  | same batch using EUPT-blank matrix | same batch using EUPT-blank matrix |  | Very short(<1year) | 1.5 | 1.5 | 36.135 | 36.138 | QuEChERS - Citrate buffered (EN 151662) |  | 10 | Acetonitrile |  |  | 10 | Mechanical | 2 | No |  | Yes | citrate buffered | Dispersive-SPE (PSA/MgSO4) |  |  | Matrix matched - Single level | No | Yes | No | TPP | MS/MS |  | Triple Quadrupole | Electron Impact (EI) | + | Multiple Reaction Monitoring (MRM)
Famoxadone | Lab095 | ND | No | No |  | NA | [12 empty] | QuEChERS - Citrate buffered (EN 151662) |  | 10 | Acetonitrile |  |  |  | Mechanical | 25 | No |  |  |  | Dispersive-SPE (PSA/MgSO4) |  |  | Matrix matched - Multiple level |  |  |  |  | LC-MS/MS QQQ | [6 empty] | LC-MS/MS QQQ
Famoxadone | Lab096 | ND | Yes | Yes | 0.005 | 0.042 |  | No | 42 |  | same batch using EUPT-blank matrix | 3 |  | Long(>2 years) | 97.7 | 97.9 | 30.88 | 30.89 | QuEChERS - Citrate buffered (EN 151662) |  | 10 | Acetonitrile |  |  |  | Mechanical | 15 | No |  | Yes | 600 µl 5 M NaOH | Freezing-out | Dispersive-SPE (PSA/MgSO4) |  | Matrix matched - Multiple level | Yes | Yes | Yes |  |  | MS/MS | Triple Quadrupole | Electrospray Ionisation (ESI) | + | Multiple Reaction Monitoring (MRM) |  | LC-MS/MS QQQ
Famoxadone | Lab097 | ND | Yes | No |  | 0.06 |  | No | 102 |  | from QC validation data |  |  | Long(>2 years) | 0.575 | 0.635 | 40.177 | 40.183
Famoxadone | Lab098 | ND | Yes | Yes | 0.01 | 0.0461 |  | No | 92 |  | same batch using EUPT-blank matrix | same batch using EUPT-blank matrix |  | Long(>2 years) | 43.6 | 33.8 | 25.9 | 25.9 | QuEChERS - Citrate buffered (EN 151662) |  | 10 | Acetonitrile |  |  | 10 mL | Manual | 1 | No |  | Yes | 600 uL NaOH 5N | Dispersive-SPE (PSA/MgSO4) |  |  | Matrix matched - Multiple level | No | No | No |  | Other (specify) | MS/MS | Triple Quadrupole | Electrospray Ionisation (ESI) | + | Multiple Reaction Monitoring (MRM) |  | LC-MS/MS QQQ
Famoxadone | Lab099 | ND | Yes | Yes | 0.01 | 0.022 |  | No | 89 |  | same batch using other matrix | 3 |  | Long(>2 years) | 0.78 | 0.7 | 18.93 | 18.93 | QuEChERS - Acetate buffered (AOAC Official Method 2007.01) |  | 10 | Acetonitrile |  |  |  | Mechanical | 1 | No |  | No |  | Dispersive-SPE (PSA/MgSO4) | Centrifugation |  | Standard addition to sample portions | Yes |  |  |  | MS/MS | MS/MS | Triple Quadrupole | Electron Impact (EI) | + | Full Scan |  | GC-MS/MS (QQQ)
Famoxadone | Lab100 |  |  |  |  | NA
Famoxadone | Lab101 | ND | Yes | No | 0.01 | 0.0389 |  | No | 94 | [5 empty] | 78.2 | 78.5 | 26.922 | 26.922 |  |  | 10 | Acetonitrile |  |  |  |  | 5 | No |  |  |  | None |  |  | Matrix matched - Multiple level | No | No | No |  | MS/MS | MS/MS | Triple Quadrupole | Electrospray Ionisation (ESI) | + | Multiple Reaction Monitoring (MRM)
Famoxadone | Lab102 |  |  |  |  | NA
Famoxadone | Lab103 | ND | Yes | Yes | 0.01 | 0.112 |  | No | 123 |  | same batch using EUPT-blank matrix | 3 |  | Long (>2 years) |  |  | 36.63 | 36.64 | QuEChERS-Citrate buffered (EN 15662) |  | 10 | Acetonitrile |  |  |  | Manual | 10 | No |  | Yes | 600mcl 5M NaOH | DSPE (PSA/MgSO4) |  |  | Matrix matched - Multiple level | No | No | No |  | MS |  | Single Quadrupole | Electron Impact (EI) | + | Selected Ion Monitoring (SIM) | GC-MSD
Famoxadone | Lab104 | ND | No | No |  | ND | [12 empty] | QuEChERS - Acetate buffered (AOAC Official Method 2007.01) |  | 15 | Other, specify under details |  |  | 1 % Acetic Acid in Acetonitrile | Mechanical | 1 | No |  |  |  | Other, specify under clean up details |  | Dispersive-SPE (PSA/MgSO4/GCB) | Matrix matched - Multiple level |  |  |  | TPP | LC-MS/MS QQQ | [6 empty] | LC-MS/MS QQQ
Famoxadone | Lab105 |  |  |  |  | NA
Famoxadone | Lab106 |  |  |  |  | NA
Famoxadone | Lab107 | ND | Yes | Yes | 0.01 | 0.046 | 0 | Aut. via procedural calibration |  |  | same batch using EUPT-blank matrix | 2 |  | Long(>2 years) |  |  |  |  | QuEChERS - Original Version (J. AOAC 86, 2003) |  | 5 | Acetonitrile |  |  |  | Manual | 5 | Yes | 5mL | No |  | Liquid-liquid partitioning |  |  | Matrix matched - Multiple level | [5 empty] | MS | Q-Orbitrap | Electrospray Ionisation (ESI) | + | Full Scan |  | LC-Orbitrap
Famoxadone | Lab108 |  |  |  |  | NA | [12 empty] | QuEChERS - Citrate buffered (EN 151662) |  | 10 | Acetonitrile |  |  |  | Mechanical | 20 | No |  | Yes | 5M NaOH | Dispersive-SPE (PSA/MgSO4) |  |  | Matrix matched - Multiple level | No | Yes | No | PCB 31 | GC-MS/MS (QQQ) |  | Triple Quadrupole | Electron Impact (EI) |  | Multiple Reaction Monitoring (MRM)
Famoxadone | Lab109 | ND | Yes | Yes | 0.01 | 0.043 |  | No | 100 |  | same batch using EUPT-blank matrix | >5 |  | Long(>2 years) | 0.3 | 6.86 | 0.31 | 6.86 | QuEChERS - Citrate buffered (EN 151662) |  | 10 | Acetonitrile | [5 empty] | No |  | No |  | Dispersive-SPE (PSA/MgSO4) | Dispersive-SPE (PSA/MgSO4) |  | Matrix matched - Multiple level | No | Yes | No | Triphenyl phosphate |  | MS/MS | Triple Quadrupole | Electrospray Ionisation (ESI) | + | Multiple Reaction Monitoring (MRM)
Famoxadone | Lab110 |  |  |  |  | NA
Famoxadone | Lab111 |  |  |  |  | NA
Famoxadone | Lab113 |  |  |  |  | NA
Famoxadone | Lab114 |  |  |  |  | NA
Famoxadone | Lab115 |  |  |  |  | NA
Famoxadone | Lab116 | ND | Yes | Yes | 0.01 | 0.046 |  | No | 98 |  | same batch using EUPT-blank matrix | >5 |  | Long(>2 years) |  |  |  |  | QuEChERS - Acetate buffered (AOAC Official Method 2007.01) |  | 15 | Acetonitrile |  |  |  | Mechanical | 1 | No |  | No |  | Dispersive-SPE (PSA/MgSO4) |  |  | Matrix matched - Multiple level | No | No | No |  |  | MS/MS | Triple Quadrupole | Electrospray Ionisation (ESI) | + | Multiple Reaction Monitoring (MRM) |  | LC-MS/MS QQQ
Famoxadone | Lab117 |  |  |  |  | NA
Famoxadone | Lab118 |  |  |  |  | NA
Famoxadone | Lab119 |  |  |  |  | NA
Famoxadone | Lab120 | ND | Yes | Yes | 0.01 | 0.0432 |  | No | 94 |  | same batch using EUPT-blank matrix | 2 |  | Long(>2 years) | 0.233 | 0.208 | 14.52 | 14.53 | QuEChERS - Citrate buffered (EN 151662) |  | 10 | Acetonitrile |  |  |  | Mechanical | 3 | No |  | No |  | Freezing-out | Dispersive-SPE (PSA/MgSO4) |  | Matrix matched - Multiple level | No | Yes | No | Tris-(1,3-dichloroisopropyl)-phosphate |  | MS/MS | Triple Quadrupole | Electrospray Ionisation (ESI) | + | Multiple Reaction Monitoring (MRM)
Famoxadone | Lab121 | ND | Yes | No | 0.01 | 0.0579 | No | 89 |  |  | same batch using EUPT-blank matrix | 1 |  | Long(>2 years) | 59.9 | 57.3 | 11.894 | 11.864
Famoxadone | Lab122 | ND | No | No |  | ND | [12 empty] | other, please specify under "method details" | quechers modified method | 8 | Acetonitrile | Dichloromethane |  |  | Manual | 2 | No |  |  |  | Liquid-liquid partitioning | Centrifugation |  | Matrix matched - Multiple level |  |  |  | TPP | LC-MS/MS QQQ
Famoxadone | Lab123 | ND | Yes | Yes | 0.01 | 0.0351 |  | No | 71 |  | same batch using EUPT-blank matrix |  |  | Long(>2 years) |  |  | 18.571 | 18.575 | other, please specify under "method details" | MSPD | 2 | Other, specify under details | Other, specify under details | [8 empty] | Other, specify under clean up details |  | Na2SO4/silca gel | Matrix matched - Multiple level |  |  |  |  | NDP | [6 empty] | GC-MS/MS (QQQ)
Famoxadone | Lab124 | ND | Yes | Yes | 0.01 | 0.046 |  | Aut. via procedural calibration | 100 |  | same batch using EUPT-blank matrix | 4 |  | Long(>2 years) | 29.8 | 29.8 | 8.56 | 8.56 | QuEChERS - Citrate buffered (EN 151662) |  | 10 | Acetonitrile |  |  |  | Mechanical | 10 | No |  | No |  | Dispersive-SPE (PSA/MgSO4) |  |  | Matrix matched - Multiple level | No | Yes | No | trifenylfosfaat | MS/MS | MS/MS | Triple Quadrupole | Electrospray Ionisation (ESI) | + | Multiple Reaction Monitoring (MRM) |  | LC-MS/MS QQQ
Famoxadone | Lab126 |  |  |  |  | NA
Famoxadone | Lab127 | ND | Yes | No | 0.01 | 0.037 |  | No | 78 | Average betwin dop 10 and 100 ppb. | same batch using EUPT-blank matrix |  |  | Long(>2 years) | 36 | 36 | 10.7 | 10.7 | other, please specify under "method details" | Based in EN 15662-2008 | 10 | Acetonitrile |  |  |  | Mechanical | 2 |  |  | Yes | 600 microlitros NaOH 5 moles litro | Other, specify under clean up details | Dispersive-SPE (PSA/MgSO4) | QUECHER | Pure solvent - Multiple level |  |  | No | TPP |  | MS/MS | Triple Quadrupole | Electrospray Ionisation (ESI) | + | Multiple Reaction Monitoring (MRM) | MRM DINAMYC AGILENT | LC-MS/MS QQQ
Famoxadone | Lab128 |  |  |  |  | NA
Famoxadone | Lab129 | ND | Yes | Yes | 0.01 | 0.047 |  | No | [5 empty] | Long(>2 years) |  |  |  |  | QuEChERS - Citrate buffered (EN 151662) |  | 10 | Acetonitrile |  |  |  | Mechanical | 1 | No |  | Yes | NaOH | Dispersive-SPE (PSA/MgSO4) |  |  | Standard addition to sample portions | No | No | No |  |  | MS/MS | Triple Quadrupole | Electrospray Ionisation (ESI) | + | Multiple Reaction Monitoring (MRM) |  | GC-TOF
Famoxadone | Lab130 | ND | Yes | Yes | 0.01 | 0.047 |  | Aut. via combination of 3) + 4) | 112 |  | same batch using EUPT-blank matrix | 1 |  | Long(>2 years) |  |  | 5.67 | 5.67 | QuEChERS - Citrate buffered (EN 151662) | NaOH | 10 | Acetonitrile |  |  |  | Mechanical | 15 | No |  | Yes | Citrate buffer | Freezing-out |  |  | Matrix matched - Multiple level | No | Yes | Yes | Pirimicarb D6 |  | MS/MS | Triple Quadrupole | Electrospray Ionisation (ESI) | + | Multiple Reaction Monitoring (MRM) |  | LC-Q-TOF
Famoxadone | Lab131 |  |  |  |  | NA
Famoxadone | Lab132 | ND | Yes | Yes | 0.01 | 0.048 |  | Aut. via standard add. to sample portions | 83 |  | same batch using other matrix | 1 |  | Long(>2 years) | 0.295 | 0.262 | 14.508 | 14.505 | QuEChERS - Citrate buffered (EN 151662) |  | 10 | Acetonitrile |  |  |  | Mechanical | 15 | Yes |  | Yes | 600 µL N NaOH | Dispersive-SPE (PSA/MgSO4) |  |  | Standard addition to sample portions | No | Yes | Yes | Linuron-D6 |  | MS/MS | Triple Quadrupole | Electrospray Ionisation (ESI) | + | Multiple Reaction Monitoring (MRM)
Famoxadone | Lab133 | ND | Yes | Yes | 0.01 | 0.0416 |  | No | 85 |  | same batch using EUPT-blank matrix | 3 |  | Long(>2 years) | 5.7 | 6 | 4.51 | 4.52 | QuEChERS - Citrate buffered (EN 151662) |  | 10 | Acetonitrile |  |  |  | Mechanical | 10 | No |  | Yes |  | Dispersive-SPE (PSA/MgSO4) |  |  | Matrix matched - Multiple level | No | No | No |  |  | MS/MS | Triple Quadrupole | Electrospray Ionisation (ESI) | + | Multiple Reaction Monitoring (MRM) |  | Different Column
Famoxadone | Lab134 |  |  |  |  | NA
Famoxadone | Lab135 | ND | Yes | Yes | 0.01 | 0.038 |  | Aut. via procedural calibration | 100 |  | same batch using EUPT-blank matrix | [7 empty] | QuEChERS - Citrate buffered (EN 151662) |  | 5 | Acetonitrile |  |  |  | Mechanical | 5 | Yes |  | No |  | Dispersive-SPE (PSA/MgSO4) |  |  | Matrix matched - Multiple level | Yes | Yes | No |  | MS/MS |  | Triple Quadrupole |  |  | Multiple Reaction Monitoring (MRM)
Famoxadone | Lab136 |  |  |  |  | NA
Famoxadone | Lab138 | ND | Yes | Yes | 0.01 | 0.0375 |  | No | 96.2 |  | same batch using EUPT-blank matrix | 3 |  | Long(>2 years) | 0.29 | 0.3 | 7.93 | 7.93 | SweEt method, NMKL 195, 213 |  | 10 | Ethyl acetate |  |  |  | Mechanical | 1 | No |  | Yes | NaHCO3 | Freezing-out | Filtration |  | Matrix matched - Multiple level | No | Yes | No |  | MS/MS | MS/MS | Triple Quadrupole | Electrospray Ionisation (ESI) | + | Multiple Reaction Monitoring (MRM) |  | GC-MS/MS (QQQ)
Famoxadone | Lab139 | ND | Yes | Yes | 0.01 | 0.0489 | 0 | No | 102 |  | same batch using EUPT-blank matrix | 1 |  | Long(>2 years) | 70.6 | 73 | 22.54 | 22.45 | QuEChERS - Citrate buffered (EN 151662) | ASU §64 L00.00-115 | 10 | Acetonitrile |  |  | + NaOH | Mechanical | 15 | No |  | No |  | Dispersive-SPE (PSA/MgSO4) |  |  | Matrix matched - Multiple level | No | Yes | No | TPP |  | MS/MS | Triple Quadrupole | Chemical Ionisation (CI) | + | Multiple Reaction Monitoring (MRM) |  | GC-MS/MS (QQQ)
Famoxadone | Lab140 | ND | Yes | Yes | 0.01 | 0.052 | 0 | No | 95 | PMC | same batch using EUPT-blank matrix | 3 |  | Long (>2 years) |  |  |  |  | QuEChERS-Citrate buffered (EN 15662) |  | 10 |  |  |  |  | Mechanical | 15 | No |  | Yes
Famoxadone | Lab141 |  |  |  |  | NA
Famoxadone | Lab142 | ND | Yes | Yes | 0.01 | 0.0405 |  | No | 87 |  | same batch using EUPT-blank matrix | same batch using EUPT-blank matrix |  | Long(>2 years) | 32.1 | 34.2 | 14.554 | 14.563 | QuEChERS - Citrate buffered (EN 151662) |  | 10 | Acetonitrile |  |  |  | Manual | 4 | No |  | Yes | 600 ul 5 N NaOH | None |  |  | Matrix matched - Multiple level | No | No | No |  | MS | MS/MS | Triple Quadrupole | Electrospray Ionisation (ESI) | + | Multiple Reaction Monitoring (MRM)
Famoxadone | Lab143 | ND | Yes | Yes | 0.003 | 0.0484 |  | No | 112 | addition level 0.0375 mg/kg | same batch using EUPT-blank matrix | 3 |  | Long(>2 years) | 11 | 11 | 12.97 | 12.97 | QuEChERS - Citrate buffered (EN 151662) |  | 10 | Acetonitrile |  |  |  | Mechanical | 7 | No |  | Yes | 600 µl 5N NaOH | Dispersive-SPE (PSA/MgSO4) | Freezing-out | over night | Matrix matched - Multiple level | No | Yes | No | d6-Pirimicarb, Nicarbazin, TDCPP |  | MS/MS | Triple Quadrupole | Electrospray Ionisation (ESI) | + | Multiple Reaction Monitoring (MRM) | dynamic
Famoxadone | Lab144 |  |  |  |  | NA
Famoxadone | Lab145 | ND | Yes | Yes | 0.005 | 0.0441 |  | No | 89 |  | same batch using EUPT-blank matrix | 1 |  | Long(>2 years) | 0.384 | 0.346 | 21.11 | 21.11
Famoxadone | Lab146 | ND | No | No | 0.01 | 0.074 |  | No | 80 |  | same batch using EUPT-blank matrix | 2 |  | None | 46 | 50 | 12 | 12 | QuEChERS - Citrate buffered (EN 151662) |  | 10 | Acetonitrile |  |  |  | Manual | 1 | No |  | No |  | Dispersive-SPE (PSA/MgSO4) |  |  | Matrix matched - Multiple level | No | Yes | No |  |  | MS/MS | Triple Quadrupole | Electrospray Ionisation (ESI) | + | Multiple Reaction Monitoring (MRM) |  | LC-MS/MS QQQ
Famoxadone | Lab147 | ND | Yes | Yes | 0.03 | 0.0382 |  | No | 104 |  | same batch using EUPT-blank matrix | 4 |  | Short(1-2 years) | 33.3 | 28.4 | 32.88 | 32.83 | QuEChERS - Citrate buffered (EN 151662) |  | 10 | Acetonitrile |  |  |  | Mechanical | 1 | No |  | Yes | 600 ul NaOH | Dispersive-SPE (PSA/MgSO4) |  |  | Matrix matched - Multiple level | No | No | No |  | MS/MS |  | Triple Quadrupole | Electron Impact (EI) | + | Selected Ion Monitoring (SIM) |  | LC-MS/MS QQQ
Famoxadone | Lab148 |  |  |  |  | NA
Famoxadone | Lab149 | ND | Yes | Yes |  | 0.042 | 0 | No | 74 |  | same batch using EUPT-blank matrix | 3 |  | Long(>2 years) | 0.55 | 0.36 | 3.804 | 3.827 | QuEChERS - Citrate buffered (EN 151662) |  | 10 | Acetonitrile |  |  |  | Mechanical | 5 | No |  | Yes |  | Freezing-out | Dispersive-SPE (PSA/MgSO4) |  | Pure solvent - Multiple level | Yes | Yes | No | triphenylphosphate |  | MS/MS | Triple Quadrupole | Electrospray Ionisation (ESI) |  | Multiple Reaction Monitoring (MRM)
Famoxadone | Lab150 | ND | Yes | Yes | 0.01 | 0.0509 |  | No | 100 |  | from QC validation data | >5 |  | Short(1-2 years) | 97 | 102.9 | 16.056 | 16.037
Famoxadone | Lab151 | ND | Yes | Yes | 0.005 | 0.045 |  | No | 110 |  | same batch using EUPT-blank matrix |  |  | Long(>2 years) |  |  |  |  | QuEChERS - Citrate buffered (EN 151662) |  | 10 | Acetonitrile |  |  |  | Mechanical | 3 | No |  |  |  | Dispersive-SPE (PSA/MgSO4) |  |  | Matrix matched - Multiple level | Yes | No | No |  |  | MS/MS | Triple Quadrupole | Electron Impact (EI)
Famoxadone | Lab152 | ND | Yes | Yes | 0.01 | 0.043 |  | No | 77 |  | same batch using EUPT-blank matrix | 2 |  | Long(>2 years) |  |  |  |  | QuEChERS - Citrate buffered (EN 151662) |  | 10 | Acetonitrile |  |  |  | Mechanical | 2 |  |  | Yes | neutralized before adding acn | Dispersive-SPE, other (specify under details) |  | PSA/C18 + MgSO4 | Pure solvent - Multiple level | No | Yes | No | tpp 50 ppb |  | MS/MS | Triple Quadrupole | Electrospray Ionisation (ESI) | + | Multiple Reaction Monitoring (MRM) |  | LC-MS/MS QQQ
Famoxadone | Lab153 | ND | Yes | No | 0.01 | 0.05 |  | Using recovery figure (as indicated) | 102 |  | same batch using EUPT-blank matrix | 2 |  | Short(1-2 years) | 6.6 | 6.3 | 8.2 | 8.2 | QuEChERS - Citrate buffered (EN 151662) | HRN EN 15662:2008 | 10 | Acetonitrile |  |  | 10 (ml) | Mechanical | 1 | No |  | Yes |  | Other, specify under clean up details |  | PSA, ENVI-CARB, MGSO4 | Pure solvent - Multiple level | No | No | No |  |  | MS/MS | Triple Quadrupole | Electrospray Ionisation (ESI) | + | Multiple Reaction Monitoring (MRM) |  | LC-MS/MS QQQ
Famoxadone | Lab154 | ND | Yes | No | 0.01 | 0.0647 |  | No | 70 |  | same batch using EUPT-blank matrix | 2 |  | Very short(<1year) | 69.3 | 67.7 | 37.64 | 37.64 | Mini-Luke-Type (Acetone DCM-PE) |  | 10 | Acetone | Dichloromethane | Petroleum ether |  | Mechanical | 25 | No |  | Yes | 2017-06-07 |  |  |  | Matrix matched - Multiple level | No | No | No |  | MS/MS |  | Triple Quadrupole | Electron Impact (EI) | - | Multiple Reaction Monitoring (MRM) |  | GC-MS/MS (QQQ)
Famoxadone | Lab155 | ND | Yes | Yes | 0.01 | 0.047 |  | No | 112.9 |  | same batch using other matrix | 4 |  | Long(>2 years) |  |  |  |  | other, please specify under "method details" | PN-EN 15662:2008 | 10 | Acetonitrile |  |  |  | Manual | 2 | No |  | No |  | Dispersive-SPE (PSA/MgSO4) |  |  | Matrix matched - Multiple level | No | No | No |  | MS/MS |  | Triple Quadrupole | Electron Impact (EI) | + | Multiple Reaction Monitoring (MRM)
Famoxadone | Lab156 |  |  |  |  | NA
Famoxadone | Lab158 | ND | No | No | 0.01 | 0.045 |  | Aut. via standard add. to sample portions | 90 |  | same batch using EUPT-blank matrix | 1 |  | Very short(<1year) | 37.9 | 38.1 | 12.074 | 12.076 | QuEChERS - Original Version (J. AOAC 86, 2003) |  | 10 | Acetonitrile |  |  |  | Mechanical | 5 | No |  | No |  | Dispersive-SPE (PSA/MgSO4) |  |  | Matrix matched - Multiple level | Yes | Yes | Yes |  | MS/MS |  | Triple Quadrupole | Electron Impact (EI) |  | Multiple Reaction Monitoring (MRM) |  | GC-MS/MS (QQQ)
Famoxadone | Lab159 | ND | Yes | Yes | 0,02 | 0.0475 | 0 | No | 106 |  | from QC validation data | >5 |  | Very short(<1year) | 32.97 | 41.17 | 13.31 | 13.31 | QuEChERS - Citrate buffered (EN 151662) |  | 10 | Acetonitrile |  |  |  | Manual | 1 | No |  | Yes | NaOH 600µL | Freezing-out |  |  | Matrix matched - Multiple level | No | No | No |  |  | MS/MS | Triple Quadrupole | Electrospray Ionisation (ESI) | + | Multiple Reaction Monitoring (MRM)
Famoxadone | Lab160 | ND | Yes | Yes | 0.01 | 0.046 | 0 | Aut. via standard add. to sample portions | 100 (StdAdd) |  | - | >5 | - | Short(1-2 years) | 74 | 74 | 14.77 | 14.77 | QuEChERS - Citrate buffered (EN 151662) | Extract Clean-up for fatty samples | 10 | Acetonitrile |  |  |  | Mechanical | 0.5 | Yes | only for LC-analysis | Yes | after first extraction step, before clean-up | Dispersive-SPE (PSA/MgSO4) | Centrifugation | after dSPE centrifugation an filtration | Standard addition to sample portions |  | Yes |  | Trphenylphosphate (TPP) |  | MS/MS | Triple Quadrupole | Electrospray Ionisation (ESI) | + | Multiple Reaction Monitoring (MRM) | MRM for LC | Different Method
Famoxadone | Lab161 | ND | Yes | Yes | 0.01 | 0.0401 |  | No | 88 | [5 empty] | 30.3 | 29.5 | 8.242 | 8.225 |  |  | 10 | Acetonitrile |  |  |  |  | 1 | No |  |  |  | Dispersive-SPE (PSA/MgSO4) |  |  | Matrix matched - Multiple level | No | No | No |  | MS/MS | MS/MS | Triple Quadrupole | Electrospray Ionisation (ESI) | + | Multiple Reaction Monitoring (MRM)
Famoxadone | Lab162 |  |  |  |  | NA
Famoxadone | Lab163 |  |  |  |  | NA
Famoxadone | Lab164 |  |  |  |  | NA
Famoxadone | Lab165 | ND | Yes | Yes | 0.01 | 0.047 |  | No | 60 |  | same batch using EUPT-blank matrix |  |  | Long (>2 years) | 58.6% | 65.5% | 6.341 | 6.328 | QuEChERS-Original version (J. AOAC 86, 2003) |  | 10 | Acetonitrile |  |  |  | Manual | 1,5min | No |  | Yes | 5 - 5,5 | DSPE (PSA/MgSO4) |  |  | Matrix matched - Multiple level | No | No | No |  | MS/MS | MS/MS | Triple Quadrupole | Electrospray Ionisation (ESI) | + | Multiple Reaction Monitoring (MRM) | Different LC-MS/MS QQQ
Famoxadone | Lab166 |  |  |  |  | NA
Famoxadone | Lab167 | ND | Yes | Yes | 0.01 | 0.041 |  | No | 89 |  | same batch using EUPT-blank matrix |  |  | Long(>2 years) | 3.4962 | 3.4568 | 10.85 | 10.85 | QuEChERS - Citrate buffered (EN 151662) |  | 10 | Acetonitrile |  |  | 10 mL Acetonitrile | Manual | 1 | No |  | No |  | Dispersive-SPE (ODS/MgSO4) |  |  | Matrix matched - Multiple level | No | Yes | No | TDCP |  | MS/MS | Triple Quadrupole | Electrospray Ionisation (ESI) | + | Multiple Reaction Monitoring (MRM)
Famoxadone | Lab169 | ND | Yes | Yes | 0.01 | 0.0431 |  | No | 85 |  | same batch using EUPT-blank matrix | 1 |  | Long(>2 years) | 102.4 | 89.9 | 18.407 | 18.4 | QuEChERS - Acetate buffered (AOAC Official Method 2007.01) |  | 10 | Acetonitrile |  |  |  | Manual | 0.5 | No |  | No |  | Dispersive-SPE (PSA/MgSO4) |  |  | Matrix matched - Multiple level | No | Yes | No |  | MS/MS | MS/MS | Triple Quadrupole | Electron Impact (EI) | + | Multiple Reaction Monitoring (MRM)
Famoxadone | Lab170 |  |  |  |  | NA
Famoxadone | Lab171 | ND | Yes | Yes | 0.01 | 0.043 |  | Aut. via standard add. to sample portions | 41 |  | same batch using EUPT-blank matrix |  |  | Long(>2 years) | 0.78 | 0.72 | 6.58 | 6.58 | QuEChERS - Original Version (J. AOAC 86, 2003) |  | 10 | Acetonitrile |  |  |  | Mechanical | 15 | No |  | Yes | 5n NaOH | Dispersive-SPE (PSA/MgSO4) | Freezing-out |  | Standard addition to sample portions | No | Yes | No | Desmetryn | Other (specify) | MS/MS | Triple Quadrupole | Electrospray Ionisation (ESI) | - | Multiple Reaction Monitoring (MRM)
Famoxadone | Lab172 | ND | Yes | Yes | 0.01 | 0.0257 |  | No | 67 |  | same batch using EUPT-blank matrix | 2 |  | Long(>2 years) | 28.6 | 27.9 | 11.848 | 11.848 | QuEChERS - Citrate buffered (EN 151662) |  | 10 | Acetonitrile |  |  |  | Mechanical | 0.5 | No |  | No |  | Dispersive-SPE (PSA/MgSO4) |  |  | Matrix matched - Multiple level | No | No | No |  |  | MS/MS | Triple Quadrupole | Electrospray Ionisation (ESI) | + | Multiple Reaction Monitoring (MRM) |  | LC-MS/MS QQQ
Famoxadone | Lab173 | ND | Yes | Yes | 0.005 | 0.0463 |  | No | 99 |  | same batch using EUPT-blank matrix |  |  | Long(>2 years) | 0.339 | 0.317 | 18.7 | 18.7 | Mini-Luke-Type (Acetone DCM-PE) |  | 15 | Acetone | Dichloromethane | Petroleum ether |  | Mechanical | 2 | No |  | No |  | None |  |  | Matrix matched - Multiple level | Yes | Yes | No |  | MS/MS | MS/MS | Triple Quadrupole | Electrospray Ionisation (ESI) | + | Multiple Reaction Monitoring (MRM) |  | GC-MS/MS (QQQ)
Famoxadone | Lab174 | ND | Yes | Yes | 0.01 | ND
Famoxadone | Lab175 | ND | Yes | Yes | 0.01 | 0.03 |  | Aut. via standard add. to sample portions | [5 empty] | Long(>2 years) |  |  | 16.7 | 16.7 | QuEChERS - Citrate buffered (EN 151662) |  | 10 | Acetonitrile |  |  |  | Manual | 1 | No |  | Yes | 0.6 ml 5N NaOH | Dispersive-SPE (PSA/MgSO4) | Freezing-out |  | Standard addition to sample portions | No | No | No | Atrazin D5 |  | MS/MS | Triple Quadrupole | Electrospray Ionisation (ESI) | + | Multiple Reaction Monitoring (MRM)
Famoxadone | Lab176 |  |  |  |  | NA
Famoxadone | Lab177 |  |  |  |  | NA
Famoxadone | Lab178 |  |  |  |  | NA
Famoxadone | Lab179 | ND | Yes | Yes | 0.01 | 0.0561 |  | No | 89 |  | same batch using EUPT-blank matrix | 1 |  | Long(>2 years) | 51.3 | 46.3 | 6.104 | 6.104 | QuEChERS - Citrate buffered (EN 151662) |  | 10 | Acetonitrile |  |  |  | Manual | 1 | No |  | No |  | None |  |  | Matrix matched - Multiple level | No | No | No |  | MS/MS | MS/MS | Triple Quadrupole | Electrospray Ionisation (ESI) | + | Selected Ion Monitoring (SIM) |  | LC-MS/MS QQQ

## Fipronil (only parent compound)
Pesticide Name | LAB CODE | Detected in blank sample? | Within routine scope? | Accredited | Reporting Limit (mg/kg) | Concentration (mg/kg) | Concentration in the blank sample (mg/kg) | Recovery corrected? | Recovery % | Recovery Details | Recovery figure obtained from | Recovery Individuals | Comments | Experience in this analysis | Ion Ratio Standard | Ion Ratio Sample | Retention time Standard (min) | Retention time Sample (min) | Reference Method | Method Details | Sample weight (g) | Extraction solvent 1: | Extraction solvent 2: | Extraction solvent 3: | Extraction solvent details: | Agitation mode: | Agitation time (min): | Water Addition | Water Addition Details | pH adjusted: | pH adjusted details | Clean up 1: | Clean up 2: | Clean up details: | Calibration: | Did you use injection internal standard (I-IS)? | Did you use procedural internal standard (P-IS)? | Did you use Isotopically labelled internal standard (IL-IS)? | Internal Standard Details | GC detector: | LC detector: | Analyser: | Ionization Mode: | Polarity: | Acquisition Mode: | Acquisition Mode Details: | Confirmation
Fipronil (only parent compound) | Lab001 |  |  |  |  | NA
Fipronil (only parent compound) | Lab002 | ND | Yes | Yes | 0.004 | 0.0224 | 0 | No | 94 |  | from QC validation data | >5 |  | Long(>2 years) | 8.2 | 8.2 | 16.62 | 16.62 | QuEChERS - Original Version (J. AOAC 86, 2003) |  | 10 | Acetonitrile |  |  |  | Mechanical | 15 | No |  | Yes | 600 µl 5 M NaOH | Dispersive-SPE (PSA/MgSO4) |  |  | Matrix matched - Multiple level | No | No | No |  | MS/MS |  | Triple Quadrupole | Electron Impact (EI) | + | Multiple Reaction Monitoring (MRM)
Fipronil (only parent compound) | Lab003 | ND | Yes | Yes | 0.005 | 0.025 |  | Aut. via standard add. to sample portions | 105 |  | same batch using EUPT-blank matrix | 5 |  | Long(>2 years) | 68.9 | 69.9 | 20.081 | 20.081 | QuEChERS - Citrate buffered (EN 151662) |  | 10 | Acetonitrile |  |  |  | Mechanical | 1 | No |  | Yes | 600ul NaOH 5N | Dispersive-SPE (PSA/MgSO4) | Dispersive-SPE, other (specify under details) | C18 | Matrix matched - Multiple level | Yes | No | No | TCPP | MS/MS |  | Triple Quadrupole | Electron Impact (EI) |  | Multiple Reaction Monitoring (MRM) |  | GC-MS/MS (QQQ)
Fipronil (only parent compound) | Lab004 | ND | Yes | No | 0.04 | 0.019 | 0 | No | 94 |  | same batch using other matrix | 1 |  | Long(>2 years) | 145 | 152 | 21.66 | 21.66 | QuEChERS - Citrate buffered (EN 151662) |  | 10 | Acetonitrile |  |  |  | Mechanical | 20 | No |  | Yes | 2017-05-06 | Dispersive-SPE (PSA/MgSO4) |  |  | Matrix matched - Single level | Yes | No | No |  | MS/MS | MS/MS | Triple Quadrupole | Electron Impact (EI) | + | Multiple Reaction Monitoring (MRM)
Fipronil (only parent compound) | Lab005 | ND | Yes | No | 0.01 | 0.0189 |  | Using recovery figure (as indicated) | 26.1 | 24.6 to 27.2 | same batch using EUPT-blank matrix | 3 |  | Long(>2 years) |  |  | 15.11 | 15.1 | other, please specify under "method details" | Based on EN 151662 | 10 | Acetonitrile |  |  |  | Manual | 1 | No |  | No |  | None |  |  | Standard addition to sample portions | No | No | No |  | ECD | [6 empty] | Different Column
Fipronil (only parent compound) | Lab006 | ND | Yes | Yes | 0.004 | 0.021 |  | Aut. via procedural calibration | 93 |  | from QC validation data | 5 |  | Long(>2 years) | 37 | 37 | 3.075 | 3.075 | Klein, Alder, J. AOAC 86/1015/20031) Klein, Alder, J. AOAC 86/1015/2003 |  | 10 | Methanol | Dichloromethane |  |  | Mechanical | 1 | Yes |  | Yes | 4.5 | None |  |  | Matrix matched - Multiple level | No | Yes | No | Nicarbacin |  | MS/MS | Triple Quadrupole | Electrospray Ionisation (ESI) | - | Multiple Reaction Monitoring (MRM)
Fipronil (only parent compound) | Lab007 | ND | Yes | Yes | 0.01 | 0.021 |  | No | 106 |  | same batch using EUPT-blank matrix | 1 |  | Long(>2 years) | 66.3 | 66.64 | 15.19 | 15.19 | QuEChERS - Citrate buffered (EN 151662) |  | 10 | Acetonitrile |  |  |  | Manual | 2 | No |  | Yes | sodium hydroxide | Freezing-out | Dispersive-SPE (PSA/MgSO4) |  | Matrix matched - Single level | Yes |  |  |  | MS |  | Single Quadrupole | Electron Impact (EI) | + | Selected Ion Monitoring (SIM) |  | GC-MSD
Fipronil (only parent compound) | Lab008 | ND | Yes | No | 0.05 | 0.013 |  | No | 70.8 |  | same batch using other matrix |  |  | Long(>2 years) | 38.2 | 32.8 | 15.482 | 15.498 | QuEChERS - Citrate buffered (EN 151662) |  | 10 | Acetonitrile |  |  |  | Manual | 3 | No |  | Yes |  | Dispersive-SPE (PSA/MgSO4) |  |  | Matrix matched - Multiple level | No | Yes | No |  | MS/MS |  | Triple Quadrupole | Electron Impact (EI) | + | Multiple Reaction Monitoring (MRM)
Fipronil (only parent compound) | Lab009 | ND | Yes | No | 0.01 | 0.02 |  | No | 105 |  | same batch using EUPT-blank matrix | 2 |  | Long(>2 years) | 0.586 | 0.595 | 10.32 | 10.32 | QuEChERS - Citrate buffered (EN 151662) |  | 10 | Acetonitrile |  |  |  | Mechanical | 3 | No |  | Yes | 600 µL 5 M NaOH | Freezing-out | Dispersive-SPE (PSA/MgSO4) |  | Matrix matched - Multiple level | Yes | Yes | No | I-IS:PCB52 P-IS:1,3 dichloroisopropyltrisphosphat | MS/MS |  | Triple Quadrupole | Electron Impact (EI) |  | Multiple Reaction Monitoring (MRM) | 2 transitions | LC-MS/MS QQQ
Fipronil (only parent compound) | Lab010 | ND | Yes | No | 0.01 | 0.015 | 0 | No | 92 |  | same batch using EUPT-blank matrix | 2 |  | Long (>2 years) | 35 | 35.1 | 6.152 | 6.132 | QuEChERS-Citrate buffered (EN 15662) |  | 10.012 | Acetonitrile |  |  |  | Mechanical | 15 | Yes | 0,5 ml | Yes | 150 mg KOH | DSPE (PSA/MgSO4) |  |  | Matrix matched - Multiple level | Atrazine D5 | TPP |  |  | MS/MS | MS/MS | Triple Quadrupole | Electrospray Ionisation (ESI) | - | Multiple Reaction Monitoring (MRM) | LC-MS/MS QQQ
Fipronil (only parent compound) | Lab011 | ND | Yes | Yes | 0.005 | 0.014 |  | Using recovery figure (as indicated) | 82 |  | same batch using EUPT-blank matrix | 3 |  | Long(>2 years) | 0.334 | 0.37 | 11.71 | 11.707 | Mini-Luke-Type (Acetone DCM-PE) |  | 15 | Acetone | Dichloromethane | Petroleum ether |  | Mechanical | 1 | No |  | No |  | Centrifugation | Filtration |  | Matrix matched - Multiple level | No | Yes | No | PCB-153 |  | MS/MS | Triple Quadrupole | Electron Impact (EI) | + | Multiple Reaction Monitoring (MRM)
Fipronil (only parent compound) | Lab012 |  |  |  |  | NA
Fipronil (only parent compound) | Lab013 | ND | Yes | No |  | 0.022 |  |  | 72 |  |  |  |  | Very short(<1year) | 69.7 | 69.5 | 21.81 | 21.798
Fipronil (only parent compound) | Lab014 | ND | Yes | Yes | 0.005 | 0.01 |  | No | 86 |  | same batch using EUPT-blank matrix | same batch using EUPT-blank matrix |  | Long(>2 years) | 999 | 932 | 22.59 | 22.692
Fipronil (only parent compound) | Lab015 | ND | Yes | Yes | 0.01 | 0.0192 |  | No | 89 |  | same batch using EUPT-blank matrix | 1 |  | Long(>2 years) | 24.1 | 24 | 10.43 | 10.43 | SweEt method, NMKL 195, 213 |  | 10 | Ethyl acetate |  |  |  | Mechanical | 3 | No |  | Yes | NaHCO3 addition | Filtration |  |  | Matrix matched - Multiple level | No | No | No |  | MS/MS |  | Triple Quadrupole | Electron Impact (EI) | + | Multiple Reaction Monitoring (MRM) |  | GC-MS/MS (QQQ)
Fipronil (only parent compound) | Lab016 | ND | Yes | Yes | 0.004 | 0.0185 |  | No | 91 |  | same batch using EUPT-blank matrix | 3 |  | Long(>2 years) | 1.39 | 1.39 | 6.64 | 6.64 | QuEChERS - Original Version (J. AOAC 86, 2003) |  | 5 | Acetonitrile |  |  |  | Manual | 3 | Yes | 5 ml | Yes | water with 1% formic acid | None | None |  | Matrix matched - Multiple level | No | Yes | No | TPP |  | MS/MS | Triple Quadrupole | Electrospray Ionisation (ESI) | + | Multiple Reaction Monitoring (MRM) |  | GC-MS/MS (QQQ)
Fipronil (only parent compound) | Lab017 | ND | Yes | Yes | 0.004 | 0.0204 | 0 | No | 98 |  | same batch using other matrix | 2 |  | Long(>2 years) | 0.28 | 0.28 | 5.59 | 5.59 | QuEChERS - Citrate buffered (EN 151662) | no clean-up | 10 | Acetonitrile |  |  |  | Manual | 1 | No |  | No |  | None |  |  | Matrix matched - Multiple level | No | No | No |  |  | MS/MS | Q-trap | Electrospray Ionisation (ESI) | - | Multiple Reaction Monitoring (MRM) |  | LC-MS/MS QQQ
Fipronil (only parent compound) | Lab018 | ND | Yes | Yes | 0.01 | 0.021 | 0 | No | 117.7 | spiked prior to extraction | same batch using EUPT-blank matrix | 1 |  | Long(>2 years) | 26.4 | 27.7 | 10.973 | 10.973 | Mini-Luke-Type (Acetone DCM-PE) |  | 15 | Acetone | Dichloromethane | Petroleum ether |  | Mechanical | 1 | No |  | No |  | None | None |  | Pure solvent - Multiple level | No | No | No |  |  | MS/MS | Triple Quadrupole | Electrospray Ionisation (ESI) | - | Multiple Reaction Monitoring (MRM) | Two transitions | LC-MS/MS QQQ
Fipronil (only parent compound) | Lab019 | ND | Yes | Yes | 0.004 | 0.03 |  | No | 78 |  | same batch using EUPT-blank matrix | 1 |  | Long(>2 years) | 0.208 | 0.228 | 22.7 | 22.7 | QuEChERS - Citrate buffered (EN 151662) |  | 10 | Acetonitrile |  |  |  | Manual | 2 | No |  | Yes | 600 ul 5 N NaOH | None |  |  | Matrix matched - Multiple level | No | No | No |  |  | MS/MS | Triple Quadrupole | Electrospray Ionisation (ESI) | + | Multiple Reaction Monitoring (MRM) |  | LC-MS/MS QQQ
Fipronil (only parent compound) | Lab020 | ND | Yes | Yes | 0.004 | 0.014 |  | No | 77 |  | same batch using EUPT-blank matrix | 1 |  | Long(>2 years) | 0.32 | 0.49 | 11.78 | 11.78 | QuEChERS - Acetate buffered (AOAC Official Method 2007.01) |  | 10 | Acetonitrile |  |  |  | Mechanical | 1 | No |  | No |  | Na2SO4 | Centrifugation |  | Matrix matched - Multiple level | Yes | Yes | Yes |  | MS/MS |  | Triple Quadrupole | Electron Impact (EI) | - | Selected Ion Monitoring (SIM) |  | GC-MS/MS (QQQ)
Fipronil (only parent compound) | Lab021 | ND | Yes | Yes | 0.004 | 0.0164 |  | Aut. via standard add. to sample portions | 100 |  |  |  |  | Long(>2 years) | 5.24 | 4.99 | 12.16 | 12.16 |  |  | 10 | Ethyl acetate |  |  |  | Mechanical | 20 | No |  | No |  | None |  |  | Standard addition to sample portions | No | No | No |  |  | MS/MS | Triple Quadrupole | Electrospray Ionisation (ESI) | - | Multiple Reaction Monitoring (MRM) |  | LC-MS/MS QQQ
Fipronil (only parent compound) | Lab022 | ND | Yes | Yes | 0.004 | 0.152 | 0 | No | 134 |  | same batch using EUPT-blank matrix | 1 |  | Short(1-2 years) | 17.4 | 16.6 | 12.084 | 12.084 | QuEChERS - Citrate buffered (EN 151662) |  | 10 | Acetonitrile |  |  |  | Mechanical | 2 | No |  | Yes | 0,6 mL 5 M NaOH | Dispersive-SPE (PSA/MgSO4) | Freezing-out |  | Pure solvent - Multiple level | No | No | No |  |  | MS/MS | Triple Quadrupole | Electrospray Ionisation (ESI) | - | Multiple Reaction Monitoring (MRM)
Fipronil (only parent compound) | Lab023 | ND | Yes | Yes | 0.01 | 0.0191 |  | No | 94.7 |  | same batch using EUPT-blank matrix | 1 |  | Long(>2 years) | 5 | 5.988 | 15.08 | 15.08 | QuEChERS - Citrate buffered (EN 151662) |  | 10 | Acetonitrile |  |  |  | Manual | 2x1min | No |  | Yes | 600 µL NaOH 5M | Dispersive-SPE, other (specify under details) |  | MgSO4/C18/PSA | Matrix matched - Single level | Yes | Yes | No | TDCPP/d5-Terbutylazine | MS/MS |  | Triple Quadrupole | Electron Impact (EI) | + | Multiple Reaction Monitoring (MRM) |  | GC-MS/MS (QQQ)
Fipronil (only parent compound) | Lab024 |  |  |  |  | NA
Fipronil (only parent compound) | Lab025 | ND | Yes | Yes | 0.004 | 0.0202 |  | No | 115 |  | same batch using EUPT-blank matrix | 2 |  | Long(>2 years) |  |  |  |  | QuEChERS - Citrate buffered (EN 151662) |  | 10 | Acetonitrile |  |  |  | Manual | 1 |  |  | Yes |  | Dispersive-SPE (PSA/MgSO4) |  |  | Pure solvent - Multiple level | No | Yes | No | flucycloxuron |  | Other (specify) | Q-Orbitrap | Electrospray Ionisation (ESI) | - | Full Scan |  | LC-Orbitrap
Fipronil (only parent compound) | Lab026 | ND | Yes | Yes | 0.004 | 0.022 | 0 | No | 101 | Matrix Matched - Multiple level | same batch using EUPT-blank matrix | 1 |  | Long(>2 years) | 0.37 | 0.38 | 9.96 | 9.96 | QuEChERS - Citrate buffered (EN 151662) |  | 10 | Acetonitrile |  |  |  | Manual | 1 | No |  | Yes | 600µl 5M NaOH | None |  |  | Matrix matched - Multiple level | No | Yes | No | TPP - no correction of data |  | MS/MS | Triple Quadrupole | Electrospray Ionisation (ESI) | - | Multiple Reaction Monitoring (MRM)
Fipronil (only parent compound) | Lab027 | ND | Yes | Yes | 0.002 | 0.0173 |  | Aut. via standard add. to sample portions | 91 | [5 empty] | 1 | 1 | 19.48 | 19.48 | QuEChERS - Citrate buffered (EN 151662) |  | 5 | Acetonitrile |  |  |  |  | 5 | No |  |  |  | None |  |  | Matrix matched - Single level | Yes | Yes | No |  | MS/MS |  | Triple Quadrupole | Electron Impact (EI) | + | Multiple Reaction Monitoring (MRM)
Fipronil (only parent compound) | Lab028 |  |  |  |  | NA
Fipronil (only parent compound) | Lab029 | ND | Yes | Yes | 0.005 | 0.019 |  | No | 99 | matrix linearity | same batch using EUPT-blank matrix | 3 |  | Long(>2 years) |  |  | 20.97 | 20.97 | QuEChERS - Citrate buffered (EN 151662) |  | 10 | Acetonitrile |  |  |  | Mechanical | 0.1 | No |  | Yes |  | Dispersive-SPE (PSA/MgSO4) |  |  | Pure solvent - Single level | No | Yes | Yes | only to check extraction efficiency | MS |  | Single Quadrupole | Electron Impact (EI) | + | Selected Ion Monitoring (SIM) |  | LC-MS/MS QQQ
Fipronil (only parent compound) | Lab030 | ND | Yes | No | 0.01 | 0.025 |  | No | 110 |  | same batch using EUPT-blank matrix | 1 |  | Long(>2 years) |  |  | 10.8 | 10.78 | QuEChERS - Citrate buffered (EN 151662) |  | 10 | Acetonitrile |  |  |  | Mechanical | 10 | No |  | Yes | 500 µl NaOH | Freezing-out | Dispersive-SPE (PSA/MgSO4) |  | Matrix matched - Multiple level | No | Yes | No |  |  | Other (specify) | Q-TOF | Electrospray Ionisation (ESI) | + | Full Scan |  | GC-MS/MS (QQQ)
Fipronil (only parent compound) | Lab031 | ND | Yes | No | 0,01 | 0.0258 |  | No | 70 | [5 empty] | 0.107 | 0.094 | 20.96 | 21 |  |  | 10 | Ethyl acetate |  |  |  |  | 1 | No |  | No |  | None | None |  | Matrix matched - Multiple level | No | Yes | No |  | MS/MS | MS/MS | Triple Quadrupole | Electrospray Ionisation (ESI) |  | Multiple Reaction Monitoring (MRM) |  | GC-MS/MS (QQQ)
Fipronil (only parent compound) | Lab032 | ND | Yes | No | 0.004 | 0.019 |  | Using recovery figure (as indicated) | 100.9 | [5 empty] | 1 | 1 | 1 | 1 | QuEChERS - Citrate buffered (EN 151662) |  |  | Acetonitrile |  |  |  | Mechanical |  | Yes |  | No |  | None |  |  | Standard addition to sample portions | No | Yes | No |  | MS/MS | MS/MS | Triple Quadrupole | Electrospray Ionisation (ESI) | + | Multiple Reaction Monitoring (MRM)
Fipronil (only parent compound) | Lab033 | ND | Yes | Yes | 0.005 | 0.017 |  | No | 92 |  | same batch using EUPT-blank matrix | 2 |  | Long(>2 years) |  |  |  |  | QuEChERS - Citrate buffered (EN 151662) |  | 5 | Acetonitrile |  |  |  | Mechanical | 1 | Yes |  | No |  | Dispersive-SPE (PSA/MgSO4) |  |  | Matrix matched - Multiple level | Yes | Yes | No |  |  | MS/MS | Triple Quadrupole | Electrospray Ionisation (ESI) |  | Selected Ion Monitoring (SIM) |  | LC-MS/MS QQQ
Fipronil (only parent compound) | Lab034 |  |  |  |  | NA
Fipronil (only parent compound) | Lab035 | ND | Yes | Yes | 0.01 | 0.022 |  | No | 93 |  | same batch using EUPT-blank matrix | 1 |  | Long(>2 years) | 33 | 36 | 10.71 | 10.73 | QuEChERS - Citrate buffered (EN 151662) |  | 10 | Acetonitrile |  |  | 10 mL | Mechanical | 1 | No |  | Yes | +600 µL NaOH 5M | Dispersive-SPE (PSA/MgSO4) | None |  | Matrix matched - Multiple level | No | Yes | No | Bromophos methyl | MS/MS | MS/MS | Triple Quadrupole | Electron Impact (EI) | + | Multiple Reaction Monitoring (MRM) |  | GC-Ion Trap
Fipronil (only parent compound) | Lab036 | ND | Yes | No | 0.004 | 0.021 |  | No | 100 |  | same batch using EUPT-blank matrix | 1 |  | Long(>2 years) | 40.96 | 35.63 | 13.89 | 13.93 | QuEChERS - Citrate buffered (EN 151662) |  | 10 | Acetonitrile |  |  |  | Mechanical | 15 | No |  | Yes | 600 µL NaOH 5M | Dispersive-SPE (PSA/MgSO4) |  |  | Matrix matched - Multiple level | No | Yes | No | Bendazone-D6 |  | MS/MS | Triple Quadrupole | Electrospray Ionisation (ESI) | + | Multiple Reaction Monitoring (MRM) |  | LC-MS/MS QQQ
Fipronil (only parent compound) | Lab037 | ND | Yes | Yes | 0.05 | 0.0297 |  | No | 135 |  | same batch using EUPT-blank matrix | 2 |  | Long(>2 years) | 0.27 | 0.29 | 7.54 | 7.54 | QuEChERS - Citrate buffered (EN 151662) |  | 10 | Acetonitrile |  |  |  | Mechanical |  | No |  | Yes |  | Dispersive-SPE (PSA/MgSO4) |  |  | Matrix matched - Multiple level | No | Yes | No | TPP |  | MS/MS | Triple Quadrupole | Electron Impact (EI) | + | Multiple Reaction Monitoring (MRM) |  | GC-MS/MS (QQQ)
Fipronil (only parent compound) | Lab038 | ND | Yes | Yes | 0.01 | 0.019
Fipronil (only parent compound) | Lab039 | ND | Yes | No | 0.01 | 0.017 |  | No | 104.8 |  |  |  |  | Long(>2 years) | 22 | 24 | 22 | 22 | QuEChERS - Citrate buffered (EN 151662) |  | 10 | Acetonitrile |  |  |  | Manual | 2 | No |  | Yes |  | Dispersive-SPE, other (specify under details) |  | PSA/MgSO4-C18 | Matrix matched - Multiple level | Yes | Yes | No |  | MS/MS |  | Triple Quadrupole | Electron Impact (EI) | + | Multiple Reaction Monitoring (MRM) |  | LC-MS/MS QQQ
Fipronil (only parent compound) | Lab040 | ND | Yes | No | 0.004 | 0.036 |  | Using recovery figure (as indicated) | 47 |  | same batch using EUPT-blank matrix | 1 |  | Long(>2 years) | 29 | 30 | 16.5 | 16.5 | QuEChERS - Citrate buffered (EN 151662) |  | 10 | Acetonitrile |  |  |  | Mechanical | 20 | No |  | Yes | 0.6 mL NaOH 5N | Freezing-out | Dispersive-SPE (PSA/MgSO4) |  | Matrix matched - Multiple level | Yes | No | No | Triphenyl phosphate | MS/MS |  | Triple Quadrupole | Electron Impact (EI) | + | Multiple Reaction Monitoring (MRM) |  | GC-MS/MS (QQQ)
Fipronil (only parent compound) | Lab041 | ND | Yes | Yes |  | 0.018 |  | Aut. via standard add. to sample portions | 102 |  | same batch using EUPT-blank matrix | 2 |  | Long(>2 years) |  |  | 8.35 | 8.35 | QuEChERS - Citrate buffered (EN 151662) |  | 10 | Acetonitrile |  |  |  | Mechanical | 15 | No |  | Yes | NaOH | Dispersive-SPE (PSA/MgSO4) |  |  | Matrix matched - Multiple level | No | Yes | No | tpp | MS/MS | Other (specify) | Q-Orbitrap | Electrospray Ionisation (ESI) | + | Multiple Reaction Monitoring (MRM) | Data Dependent-MS2 | LC-Orbitrap
Fipronil (only parent compound) | Lab042 | ND | Yes | No | 0.01 | 0.0259 |  | No | 78 |  | same batch using EUPT-blank matrix | 1 |  | Long(>2 years) | 6.29 | 6.29 | 16 | 16 | QuEChERS - Citrate buffered (EN 151662) |  | 10 | Acetonitrile |  |  |  | Mechanical | 10 | No |  | Yes |  | Dispersive-SPE (PSA/MgSO4) |  |  | Matrix matched - Multiple level | Yes | Yes | No |  | MS/MS | MS/MS | Triple Quadrupole | Electron Impact (EI) | + | Multiple Reaction Monitoring (MRM) |  | GC-MS/MS (QQQ)
Fipronil (only parent compound) | Lab043 | ND | Yes | Yes | 0.004 | 0.0143 |  | No | 72 |  | from QC validation data | 2 |  | Long(>2 years) |  |  |  |  | QuEChERS - Citrate buffered (EN 151662) |  | 10 | Acetonitrile |  |  |  | Mechanical | 5 | No |  | No |  | Dispersive-SPE (PSA/MgSO4) |  |  | Matrix matched - Multiple level | Yes | Yes | Yes | ANTRACENE-D10 | MS/MS |  | Triple Quadrupole | Electron Impact (EI) | + | Multiple Reaction Monitoring (MRM) |  | GC-MS/MS (QQQ)
Fipronil (only parent compound) | Lab044 |  |  |  |  | NA
Fipronil (only parent compound) | Lab045 | ND | Yes | Yes | 0.005 | 0.019 |  | No | 105 |  | same batch using EUPT-blank matrix | 2 |  | Long(>2 years) |  |  |  |  | QuEChERS - Citrate buffered (EN 151662) |  | 10 | Acetonitrile |  |  |  | Manual | 2 | No |  | No |  | Dispersive-SPE (PSA/MgSO4) |  |  | Matrix matched - Multiple level | No | Yes | No |  | MS |  | Single Quadrupole | Electron Impact (EI) | + | Selected Ion Monitoring (SIM) |  | GC-MSD
Fipronil (only parent compound) | Lab046 | ND | Yes | Yes | 0.01 | 0.019 | 0 | No | 98 |  | same batch using EUPT-blank matrix | 1 |  | Long(>2 years) | 0.3 | 0.3 | 3.65 | 3.66 | other, please specify under "method details" |  | 10 | Methanol | Water |  |  | Mechanical | 1 | No |  | No |  | Filtration |  |  | Matrix matched - Multiple level | Yes | No | No | Oxfendazole |  | MS/MS | Triple Quadrupole | Electrospray Ionisation (ESI) | - | Multiple Reaction Monitoring (MRM) |  | LC-MS/MS QQQ
Fipronil (only parent compound) | Lab047 | ND | Yes | Yes | 0.01 | 0.02 |  | No | 87 |  | same batch using EUPT-blank matrix | same batch using EUPT-blank matrix |  | Long(>2 years) | 2.51 | 2.31 | 7.88 | 7.87 | QuEChERS - Citrate buffered (EN 151662) |  | 10 | Acetonitrile |  |  |  | Mechanical | 5 | No |  | Yes |  | Dispersive-SPE (PSA/MgSO4) | Filtration |  | Matrix matched - Multiple level | Yes | No | No | Carbofuran-d3 | MS/MS | MS/MS | Triple Quadrupole | Electrospray Ionisation (ESI) | + | Multiple Reaction Monitoring (MRM) |  | LC-MS/MS QQQ
Fipronil (only parent compound) | Lab048 | ND | Yes | No | 0.005 | 0.022 |  | No | 91 |  | from QC validation data | 5 |  | Long(>2 years) |  |  |  |  | Mini-Luke-Type (Acetone DCM-PE) |  | 100 | Acetone | Dichloromethane | Petroleum ether |  |  |  | No |  | No |  | Florisil Column |  |  | Matrix matched - Single level | No | No | No |  | ECD | [6 empty] | Different Column
Fipronil (only parent compound) | Lab049 | ND | Yes | Yes | 0.01 | 0.012 |  | No | 106 |  | same batch using EUPT-blank matrix | 1 |  | Long(>2 years) | 15.3 | 15.8 | 21.22 | 21.2 | QuEChERS - Citrate buffered (EN 151662) |  | 10 | Acetonitrile |  |  |  | Mechanical | 2 | No |  | Yes |  | Dispersive-SPE (PSA/MgSO4) |  |  | Matrix matched - Multiple level | No | No | No |  | MS/MS |  | Triple Quadrupole | Electron Impact (EI) | + | Multiple Reaction Monitoring (MRM)
Fipronil (only parent compound) | Lab050 | ND | Yes | No | 0.004 | 0.0184 | <0.01 | No | 108 |  | same batch using EUPT-blank matrix | 1 |  | Long(>2 years) | 30.9 | 30.9 | 10.62 | 10.62 | QuEChERS - Citrate buffered (EN 151662) |  | 10 | Acetonitrile |  |  |  | Mechanical | 5 | No |  | Yes | 600uL NaOH 5N | Dispersive-SPE (PSA/MgSO4) | None |  | Matrix matched - Multiple level | No | Yes | No | TPP | MS/MS |  | Triple Quadrupole | Electron Impact (EI) | + | Multiple Reaction Monitoring (MRM) |  | GC-MS/MS (QQQ)
Fipronil (only parent compound) | Lab051 | ND | Yes | Yes | 0.004 | 0.0177 |  | Aut. via standard add. to sample portions | 102 |  | same batch using EUPT-blank matrix |  |  | Long(>2 years) | 30.5 | 26 | 9.79 | 9.79 | SweEt method, NMKL 195, 213 |  | 10 | Ethyl acetate |  |  |  | Mechanical | 18 | No |  | Yes | NaHCO3 | Filtration | Centrifugation | Na2SO4 | Matrix matched - Single level | No | Yes | No | Parathion-D10 | MS/MS |  | Triple Quadrupole | Electron Impact (EI) | + | Multiple Reaction Monitoring (MRM)
Fipronil (only parent compound) | Lab052 | ND | Yes | No | 0.005 | 0.0069 |  | No | 87 |  | from QC validation data | 1 |  | Very short(<1year) | 91 | 76 | 17.42 | 17.42 | QuEChERS - Citrate buffered (EN 151662) |  | 10 | Acetonitrile |  |  |  | Manual | 1 | No |  | Yes | 600 microliters NaOH 5mM | Dispersive-SPE (PSA/MgSO4) | Freezing-out |  | Matrix matched - Multiple level | No | Yes | No | TPP | MS/MS |  | Triple Quadrupole | Electron Impact (EI) |  | Multiple Reaction Monitoring (MRM) |  | GC-MS/MS (QQQ)
Fipronil (only parent compound) | Lab053 | ND | Yes | Yes | 0.01 | 0.02 |  | No | 94 | ongoing prformance verification, spiking level 0,05mg/kg | from QC validation data | >5 |  | Long(>2 years) | 14 | 13 | 10.78 | 10.78 | QuEChERS - Citrate buffered (EN 151662) |  | 10 | Acetonitrile |  |  |  | Mechanical | 30 | No |  | Yes | 0.6ml NaOH 5M | Dispersive-SPE (PSA/MgSO4) |  |  | Matrix matched - Multiple level | No | Yes | No | TPP |  | MS/MS | Triple Quadrupole | Electrospray Ionisation (ESI) | + | Multiple Reaction Monitoring (MRM)
Fipronil (only parent compound) | Lab054 | ND | Yes | No | 0.01 | 0.0195 |  | No | 84 |  | same batch using EUPT-blank matrix | 2 |  | Long(>2 years) | 0.664 | 0.674 | 20.353 | 20.341 | other, please specify under "method details" | acetone extracition,water addition, SPE | 10 | Acetone |  |  |  | Mechanical | 15 | Yes | 90% of water | No |  | SPE - column (specify under details) | SPE - column (specify under details) | SDVB, PSA | Matrix matched - Multiple level | Yes | No | No | Triphenylphosphate | MS |  | Single Quadrupole | Electron Impact (EI) |  | Selected Ion Monitoring (SIM) |  | GC-MSD
Fipronil (only parent compound) | Lab055 | ND | Yes | Yes | 0.003 | 0.0212 |  | No | 95 |  | same batch using EUPT-blank matrix | 2 |  | Long(>2 years) | 23 | 19 | 4.47 | 4.46 | QuEChERS - Citrate buffered (EN 151662) |  | 10 | Acetonitrile |  |  |  | Mechanical | 30 | No |  | No |  | Dispersive-SPE (PSA/MgSO4) |  |  | Matrix matched - Multiple level | No | No | No |  |  | MS/MS | Triple Quadrupole | Electrospray Ionisation (ESI) | - | Multiple Reaction Monitoring (MRM) |  | LC-MS/MS QQQ
Fipronil (only parent compound) | Lab056 | ND | Yes | Yes | 0.01 | 0.024 |  | No | 109 |  | same batch using EUPT-blank matrix | 1 |  | Long(>2 years) | 0.373 | 0.356 | 8.62 | 8.62 | QuEChERS - Citrate buffered (EN 151662) |  | 10 | Acetonitrile |  |  | 10 ml | Mechanical | 5 | No |  | No |  |  |  |  | Pure solvent - Multiple level | No | No | No |  |  | MS/MS | Triple Quadrupole | Electron Impact (EI) | - | Multiple Reaction Monitoring (MRM)
Fipronil (only parent compound) | Lab057 | ND | No | Yes | 0.01 | 0.013 |  | No | 92 |  | same batch using EUPT-blank matrix | 2 | [6 empty] | QuEChERS - Citrate buffered (EN 151662) |  | 10 | Acetonitrile |  |  |  | Mechanical | 5 | Yes |  | No |  | Dispersive-SPE (PSA/MgSO4) |  |  | Matrix matched - Multiple level | No | No | No |  |  | MS/MS | Triple Quadrupole | Electrospray Ionisation (ESI) |  | Multiple Reaction Monitoring (MRM)
Fipronil (only parent compound) | Lab058 | ND | Yes | Yes | 0.004 | 0.023 |  | Aut. via procedural calibration |  |  | standard addition
Fipronil (only parent compound) | Lab059 | ND | Yes | Yes | 0.01 | 0.018 |  | No | 104 |  | from QC validation data |  |  | Long(>2 years) | 30.3 | 30.3 | 10.66 | 10.66 |  |  | 10 | Acetonitrile |  |  |  | Mechanical | 2 | No |  | No |  | None |  |  | Matrix matched - Multiple level | No | Yes | No |  | MS/MS |  | Triple Quadrupole | Electron Impact (EI) | + | Multiple Reaction Monitoring (MRM)
Fipronil (only parent compound) | Lab060 | ND | Yes | Yes | 0.01 | 0.0299 |  | No | 120 |  | from QC validation data | >5 | GC-MS | Long(>2 years) | 0.71 | 0.72 | 21.88 | 21.91 | QuEChERS - Citrate buffered (EN 151662) |  | 10 | Acetonitrile |  |  |  | Manual | 1 | No |  | Yes | 0.6 mL NaOH 5 M | Freezing-out | Dispersive-SPE (PSA/MgSO4) |  | Pure solvent - Multiple level | No | Yes | No | triphenylphosphate | MS |  | Single Quadrupole | Electron Impact (EI) | - | Selected Ion Monitoring (SIM) |  | LC-MS/MS QQQ
Fipronil (only parent compound) | Lab061 | ND | Yes | Yes | 0.01 | 0.023 |  | No | 134 |  | same batch using EUPT-blank matrix | 1 |  | Long(>2 years) |  |  | 39.1 | 39.2 | QuEChERS - Citrate buffered (EN 151662) |  | 10 | Acetonitrile |  |  |  | Mechanical | 10 | No |  | Yes | ph 5.5 | Freezing-out | None |  | Matrix matched - Multiple level | No | Yes | No | MecopropD3 |  | MS/MS | Q-Orbitrap | Electrospray Ionisation (ESI) | - | Other (specify) | FullScan+DD
Fipronil (only parent compound) | Lab062 | ND | Yes | Yes | 0.01 | 0.02 |  | Aut. via standard add. to sample portions | [5 empty] | Long(>2 years) |  |  |  |  | QuEChERS - Citrate buffered (EN 151662) |  | 10 | Acetonitrile | Acetonitrile |  |  | Mechanical | 10 | No |  | No |  | Dispersive-SPE (PSA/MgSO4) |  |  | Standard addition to sample portions | No | No | No |  | MS/MS | MS/MS | Triple Quadrupole | Electrospray Ionisation (ESI) | + | Multiple Reaction Monitoring (MRM) |  | LC-MS/MS QQQ
Fipronil (only parent compound) | Lab063 | ND | Yes | Yes | 0.01 | 0.021 |  | No | 115 |  | same batch using EUPT-blank matrix | 2 |  | Long(>2 years) | 29.3 | 28.4 | 13.41 | 13.41 | QuEChERS - Citrate buffered (EN 151662) |  | 10 | Acetonitrile |  |  |  | Mechanical | 1 | No |  | Yes | 600 µl 5 N NaOH | Dispersive-SPE (PSA/MgSO4) | Freezing-out | Filtration | Matrix matched - Multiple level | No | Yes | Yes | ChlorpyrifosD10, DiuronD6, LinuronD6, Nicarbazin |  | MS/MS | Triple Quadrupole | Electrospray Ionisation (ESI) | - | Multiple Reaction Monitoring (MRM) | dMRM
Fipronil (only parent compound) | Lab064 |  |  |  |  | NA
Fipronil (only parent compound) | Lab065 | ND | Yes | Yes | 0.004 | 0.023 |  | No | 104 |  | same batch using EUPT-blank matrix | 1 |  | Long(>2 years) | 21 | 20.7 | 21.62 | 21.62 | QuEChERS - Citrate buffered (EN 151662) |  | 10 | Acetonitrile |  |  |  | Manual | 1 | No |  | Yes | NaOH 600 ul 5 N | Dispersive-SPE (PSA/MgSO4) |  |  | Matrix matched - Multiple level | No | No | No |  |  | MS/MS | Triple Quadrupole | Electrospray Ionisation (ESI) | - | Multiple Reaction Monitoring (MRM) |  | LC-MS/MS QQQ
Fipronil (only parent compound) | Lab066 | ND | Yes | Yes | 0.004 | 0.02 |  | No | 121 |  | same batch using EUPT-blank matrix | 2 |  | Long(>2 years) | 15.3 | 10.2 | 17.74 | 17.77 | QuEChERS - Citrate buffered (EN 151662) |  | 10 | Acetonitrile |  |  |  | Mechanical | 10 | No |  | Yes | 600 µL 5 mol/L NaOH | Dispersive-SPE (PSA/MgSO4) | Filtration | 0.2 µm filter | Pure solvent - Multiple level | No | No | No |  |  | MS/MS | Triple Quadrupole | Electrospray Ionisation (ESI) | + | Multiple Reaction Monitoring (MRM) |  | LC-MS/MS QQQ
Fipronil (only parent compound) | Lab067 | ND | Yes | No | 0.004 | 0.02 |  | No | 90 |  | same batch using EUPT-blank matrix | 2 |  | Long(>2 years) | 93.9 | 97.45 | 8.5 | 8.5 | other, please specify under "method details" |  | 20 | Acetone |  |  |  | Mechanical | 30 | Yes |  | No |  | Other, specify under clean up details |  | liquid liquid partioning SLE Chem Elut (CH2Cl2) | Pure solvent - Multiple level |  | Yes |  | TPP | MS/MS |  | Triple Quadrupole | Electron Impact (EI) |  | Multiple Reaction Monitoring (MRM) |  | GC-MS/MS (QQQ)
Fipronil (only parent compound) | Lab068 | ND | Yes | Yes | 0.004 | 0.021 |  | Aut. via procedural calibration | 100 |  | same batch using EUPT-blank matrix |  |  | Long(>2 years) |  |  |  |  | QuEChERS - Citrate buffered (EN 151662) |  | 10 | Acetonitrile |  |  |  | Mechanical | 10 | No |  | Yes |  | Freezing-out | Dispersive-SPE (PSA/MgSO4) |  | Matrix matched - Multiple level | No | No | No |  | MS/MS |  | Triple Quadrupole | Electron Impact (EI) |  | Multiple Reaction Monitoring (MRM) |  | GC-MS/MS (QQQ)
Fipronil (only parent compound) | Lab069 | ND | Yes | Yes | 0.005 | 0.014 | 0 | No |  |  | from QC validation data | >5 |  | Long(>2 years) |  |  |  |  | QuEChERS - Citrate buffered (EN 151662) |  | 10
Fipronil (only parent compound) | Lab070 | ND | Yes | Yes | 0.004 | 0.018 |  | No | 96 |  | same batch using EUPT-blank matrix | same batch using EUPT-blank matrix |  | Long(>2 years) | 1.39 | 1.32 | 17.16 | 17.07 | QuEChERS - Citrate buffered (EN 151662) |  | 10 | Acetonitrile |  |  |  | Manual | 1 | No |  | Yes | NaOH | Freezing-out | Dispersive-SPE (PSA/MgSO4) |  | Matrix matched - Multiple level | No | No | No | TPP | MS |  | Single Quadrupole | Electron Impact (EI) | + | Full Scan |  | GC-MSD
Fipronil (only parent compound) | Lab071 | ND | Yes | Yes | 0.005 | 0.02 |  | Aut. via procedural calibration | 61 |  | same batch using other matrix | 5 |  | Long(>2 years) | 0.41 | 0.45 | 8.6 | 8.6 | Klein, Alder, J. AOAC 86/1015/20031) Klein, Alder, J. AOAC 86/1015/2003 |  | 10 | Methanol | Dichloromethane |  |  | Mechanical | 3 | Yes | 0.5 | No |  | Liquid-liquid partitioning |  |  | Matrix matched - Multiple level | No | No | No |  |  | MS/MS | Triple Quadrupole | Electrospray Ionisation (ESI) | - | Multiple Reaction Monitoring (MRM) |  | LC-MS/MS QQQ
Fipronil (only parent compound) | Lab072 | ND | Yes | No | 0.004 | 0.015 |  | No | 92 |  | same batch using EUPT-blank matrix | same batch using EUPT-blank matrix |  | Long(>2 years) | 31 | 29 | 22.71 | 22.84 | Mini-Luke-Type (Acetone DCM-PE) |  | 15 | Acetone | Dichloromethane | Petroleum ether |  | Mechanical | 1 | No |  | No |  | Na2SO4 |  |  | Matrix matched - Single level | No | No | No |  | MS/MS |  | Triple Quadrupole | Electron Impact (EI) | + | Multiple Reaction Monitoring (MRM) |  | GC-ECD
Fipronil (only parent compound) | Lab073 | ND | Yes | Yes | 0.01 | 0.022 |  | Using recovery figure (as indicated) | 100 |  | same batch using EUPT-blank matrix | 2 |  | Long(>2 years) | 41.5 | 53 | 10.64 | 10.64 | QuEChERS - Citrate buffered (EN 151662) |  | 10 | Ethyl acetate |  |  |  | Mechanical | 2 | No |  | Yes | 5.5 (Buffer citrate) | Dispersive-SPE, other (specify under details) |  | MgSO4/PSA/C18 | Matrix matched - Multiple level | Yes | Yes | No | Antor | MS/MS |  | Triple Quadrupole | Electron Impact (EI) | + | Multiple Reaction Monitoring (MRM)
Fipronil (only parent compound) | Lab074 |  |  |  |  | NA
Fipronil (only parent compound) | Lab075 | ND | Yes | Yes | 0.01 | 0.02 |  | No | 107 |  | same batch using EUPT-blank matrix | 1 |  | Long(>2 years) | 0.19 | 0.18 | 7.79 | 7.79 | QuEChERS - Citrate buffered (EN 151662) |  | 5 | Acetonitrile |  |  |  | Mechanical | 1 | Yes |  | No |  | Liquid-liquid partitioning | Centrifugation |  | Matrix matched - Multiple level | No | Yes | Yes | nicarbazin |  | MS/MS | Triple Quadrupole | Electrospray Ionisation (ESI) | - | Multiple Reaction Monitoring (MRM) | 435/330, 435/250
Fipronil (only parent compound) | Lab076 | ND | Yes | Yes | 0.004 | 0.018 |  | No | 79.7 |  | same batch using EUPT-blank matrix | 2 |  | Long(>2 years) | 76.4 | 80 | 21.73 | 21.73 | QuEChERS - Citrate buffered (EN 151662) |  | 10 | Acetonitrile |  |  |  | Manual | 2 | No |  | Yes | 600ul NaOH, pH=4.5 | Dispersive-SPE, other (specify under details) |  | C-18/MgSO4 | Matrix matched - Multiple level | No | Yes | No | TPP | MS/MS |  | Triple Quadrupole | Electron Impact (EI) | + | Multiple Reaction Monitoring (MRM)
Fipronil (only parent compound) | Lab077 | ND | Yes | No | 0.01 | 0.0239 |  | No | 103.5 |  | same batch using EUPT-blank matrix | 2 |  | Long(>2 years) | 19.5 | 23.2 | 12.68 | 12.68 | QuEChERS - Citrate buffered (EN 151662) |  | 10 | Acetonitrile |  |  |  | Manual | 1 | No |  | Yes | 600 ul 5M NaOH | Dispersive-SPE (ODS/MgSO4) |  |  | Matrix matched - Multiple level | No | No | No |  |  | MS/MS | Triple Quadrupole | Electrospray Ionisation (ESI) | + | Multiple Reaction Monitoring (MRM) |  | LC-MS/MS QQQ
Fipronil (only parent compound) | Lab078 | ND |  |  |  | 0.018 |  |  | 125
Fipronil (only parent compound) | Lab079 | ND | Yes | Yes | 0.01 | 0.0122 |  | No | 70 |  | same batch using EUPT-blank matrix | 1 |  | Short(1-2 years) | 34.5 | 34.1 | 10.67 | 10.64 | QuEChERS - Citrate buffered (EN 151662) |  | 10 | Acetonitrile |  |  |  | Mechanical | 2 | No |  | Yes | 5 M NaOH | Freezing-out | Dispersive-SPE (PSA/MgSO4) |  | Matrix matched - Multiple level | No | No | No |  | MS/MS |  | Triple Quadrupole | Electron Impact (EI) | + | Multiple Reaction Monitoring (MRM)
Fipronil (only parent compound) | Lab080 | ND | Yes | No | 0.003 | 0.02 | 0 | Aut. via procedural calibration | 109.4 |  | same batch using EUPT-blank matrix | 2 |  | Short(1-2 years) |  |  | 26.72 | 26.69 | QuEChERS - Citrate buffered (EN 151662) |  | 10 | Acetonitrile |  |  |  | Manual | 1 | No |  | No |  | Dispersive-SPE (PSA/MgSO4) |  |  | Matrix matched - Multiple level | Yes | Yes | Yes | ethion D20/Pyrimetanil D5 | MS/MS |  | Ion trap |  |  | Full Scan |  | GC-Ion Trap
Fipronil (only parent compound) | Lab081 | ND | Yes | No | 0.01 | 0.011 |  | No | 120 |  | same batch using EUPT-blank matrix |  |  | Long(>2 years) | 34 | 41.2 | 12.475 | 12.473 | SweEt method, NMKL 195, 213 |  | 10 | Ethyl acetate |  |  |  | Mechanical | 40 | No |  | No |  | None |  |  | Matrix matched - Multiple level | No | Yes | No |  | MS/MS |  | Triple Quadrupole | Electron Impact (EI) | + | Multiple Reaction Monitoring (MRM) |  | GC-MS/MS (QQQ)
Fipronil (only parent compound) | Lab082 | ND | Yes | Yes | 0.005 | 0.0201 |  | No | 96.2 |  | same batch using EUPT-blank matrix | 2 |  | Long(>2 years) | 20.8 | 24.3 | 15 | 15 | Klein, Alder, J. AOAC 86/1015/20031) Klein, Alder, J. AOAC 86/1015/2003 |  | 5 | Methanol | Dichloromethane |  |  | Mechanical | 2 | Yes | 5.5 ml | Yes | pH 6 | Liquid-liquid partitioning |  | ChemElut unbuffered | Matrix matched - Multiple level | Yes | No | Yes | IL-IS Carbendazim-D4 |  | MS/MS | Triple Quadrupole | Electrospray Ionisation (ESI) | + | Multiple Reaction Monitoring (MRM) |  | GC-MS/MS (QQQ)
Fipronil (only parent compound) | Lab083 | ND | Yes | Yes | 0.005 | 0.0165 |  | No | 95.7 |  | same batch using EUPT-blank matrix | 2 |  | Long(>2 years) | 1.1 | 0.3 | 21.352 | 21.355 | QuEChERS - Original Version (J. AOAC 86, 2003) |  | 15 | Acetonitrile |  |  | 15 ml | Mechanical | 30 | No |  | No |  | Freezing-out | Dispersive-SPE, other (specify under details) | PSA/C18/MgSO4 | Matrix matched - Multiple level | No | Yes | No | TDCPP | MS/MS |  | Ion trap | Electron Impact (EI) | + | Multiple Reaction Monitoring (MRM) |  | GC-Ion Trap
Fipronil (only parent compound) | Lab084 | ND | No | No |  | ND | [12 empty] | SweEt method, NMKL 195, 213 |  | 10 | Ethyl acetate | Cyclohexane |  | mixture 1/1 | Mechanical | 15 | No |  |  |  | GPC, Gel-Permeation Chr/phy |  |  | Matrix matched - Multiple level |  |  |  | ditalimfos | GC-MSD | [6 empty] | GC-MSD
Fipronil (only parent compound) | Lab085 | ND | Yes | No | 0.01 | 0.013 |  | No | 60.4 |  |  |  |  | Short(1-2 years) | 24.12 | 23.7 | 22.431 | 22.432 | SweEt method, NMKL 195, 213 |  | 15 | Ethyl acetate | Cyclohexane |  |  | Manual | 30 | No |  | No |  | Filtration | Centrifugation |  | Matrix matched - Multiple level | No | No | No |  | MS |  | Single Quadrupole | Electrospray Ionisation (ESI) | + | Selected Ion Monitoring (SIM) |  | GC-MSD
Fipronil (only parent compound) | Lab086 | ND | Yes | Yes | 0.004 | 0.016 | 0 | Aut. via standard add. to sample portions | 100 |  |  |  |  | Long(>2 years) | 0.787 | 0.805 | 9.05 | 9.05 | SweEt method, NMKL 195, 213 |  | 10 | Ethyl acetate | Other, specify under details |  | Acetic acid | Mechanical | 15 | No |  | No |  | None |  |  | Standard addition to sample portions | No | No | No |  | MS/MS | MS/MS | Triple Quadrupole | Electrospray Ionisation (ESI) | - | Multiple Reaction Monitoring (MRM) |  | LC-MS/MS QQQ
Fipronil (only parent compound) | Lab087 | ND | Yes | Yes | 0.004 | 0.0183 |  | No | 98.5 |  | same batch using other matrix | 1 |  | Long(>2 years) |  |  | 8.23 | 8.23 | QuEChERS - Citrate buffered (EN 151662) |  | 10 | Acetonitrile |  |  |  | Mechanical | 15 | No |  | Yes | 5 mol/L NaOH | Dispersive-SPE, other (specify under details) | Dispersive-SPE, other (specify under details) | 1:MgSO4;NaCl,Citrat,Freeze fat out,2:C18,MgSO4 | Matrix matched - Multiple level | No | Yes | Yes | Pirimicarb-D6, Nicarbazin-D3 |  | MS/MS | Orbitrap | Electrospray Ionisation (ESI) | - | Full Scan | R=70 000;ddMS2-Fragmentation R=35 000
Fipronil (only parent compound) | Lab088 | ND | Yes | Yes | 0.005 | 0.016 |  | No | 85.7 |  | same batch using EUPT-blank matrix | 3 |  | Long(>2 years) | 0.003 | 0.002 | 21.795 | 21.795 | QuEChERS - Citrate buffered (EN 151662) |  | 10 | Acetonitrile |  |  |  | Manual |  | No |  | No |  | Dispersive-SPE (PSA/MgSO4) |  |  | Matrix matched - Multiple level | Yes | No | No |  | MS/MS |  | Triple Quadrupole | Electron Impact (EI) | + | Multiple Reaction Monitoring (MRM)
Fipronil (only parent compound) | Lab089 | ND | Yes | Yes | 0.01 | 0.0218 |  | No | 85.6 | 0.01 mg/kg | same batch using other matrix | 1 | Lemon | Long(>2 years) | 0.42 | 0.5 | 9.03 | 9.02 | QuEChERS - Citrate buffered (EN 151662) |  | 10 | Acetonitrile |  |  |  | Mechanical | 15 | No |  | Yes | +600µl 5M NaOH | Freezing-out |  | Centrifugation after freeze out | Matrix matched - Multiple level |  | Yes |  | Nicarbazin |  | MS/MS | Triple Quadrupole | Electrospray Ionisation (ESI) | - | Multiple Reaction Monitoring (MRM) |  | LC-Q-TOF
Fipronil (only parent compound) | Lab090 | ND | Yes | No | 0.005 | 0.02 |  | No | 118 |  | same batch using EUPT-blank matrix |  |  | Very short(<1year) | 10.603 | 10.597 | 26.7 | 32.4 | QuEChERS - Acetate buffered (AOAC Official Method 2007.01) |  |  | Acetonitrile |  |  |  | Mechanical | 7 |  |  |  |  | Dispersive-SPE (PSA/MgSO4) |  |  | Matrix matched - Multiple level | Yes | Yes | No |  | MS/MS |  | Triple Quadrupole | Electron Impact (EI) |  | Multiple Reaction Monitoring (MRM)
Fipronil (only parent compound) | Lab091 | ND | Yes | Yes | 0.01 | 0.016 |  | No | 82.1 | [5 empty] | 18.8 | 21.5 | 16.32 | 16.35 | QuEChERS - Citrate buffered (EN 151662) |  | 10 | Acetonitrile |  |  |  |  | 5 | No |  |  |  | None |  |  | Pure solvent - Multiple level | No | Yes | Yes |  | Other (specify) | MS/MS | Triple Quadrupole | Electrospray Ionisation (ESI) | + | Multiple Reaction Monitoring (MRM)
Fipronil (only parent compound) | Lab092 |  |  |  |  | NA
Fipronil (only parent compound) | Lab093 | ND | No | Yes | 0.005 | 0.0191 |  | 91
Fipronil (only parent compound) | Lab094 | ND | Yes | Yes | 0.01 | 0.0224 |  | No | 109 |  | same batch using EUPT-blank matrix | same batch using EUPT-blank matrix |  | Short(1-2 years) | 8.3 | 7.7 | 21.307 | 21.308 | QuEChERS - Citrate buffered (EN 151662) |  | 10 | Acetonitrile |  |  | 10 | Mechanical | 2 | No |  | Yes | citrate buffered | Dispersive-SPE (PSA/MgSO4) |  |  | Matrix matched - Single level | No | Yes | No | TPP | MS/MS |  | Triple Quadrupole | Electron Impact (EI) | + | Multiple Reaction Monitoring (MRM)
Fipronil (only parent compound) | Lab095 | ND | Yes | Yes | 0.005 | 0.0215 |  | No | 104 |  | same batch using EUPT-blank matrix | 1 |  | Long(>2 years) | 31.8 | 33.5 | 10.361 | 10.361 | QuEChERS - Citrate buffered (EN 151662) |  | 10 | Acetonitrile | Cyclohexane |  |  | Mechanical | 25 | No |  | Yes |  | Dispersive-SPE (PSA/MgSO4) |  |  | Matrix matched - Multiple level | Yes | Yes | No |  | MS/MS |  | Triple Quadrupole | Electron Impact (EI) | + | Multiple Reaction Monitoring (MRM) |  | GC-MS/MS (QQQ)
Fipronil (only parent compound) | Lab096 | ND | Yes | Yes | 0.005 | 0.021 |  | No | 96 |  | same batch using EUPT-blank matrix | 3 |  | Long(>2 years) | 35.5 | 35.4 | 30.51 | 30.5 | QuEChERS - Citrate buffered (EN 151662) |  | 10 | Acetonitrile |  |  |  | Mechanical | 15 | No |  | Yes | 600 µl 5 M NaOH | Freezing-out | Dispersive-SPE (PSA/MgSO4) |  | Matrix matched - Multiple level | No | No | No |  |  | MS/MS | Triple Quadrupole | Electrospray Ionisation (ESI) | - | Multiple Reaction Monitoring (MRM) |  | LC-MS/MS QQQ
Fipronil (only parent compound) | Lab097 | ND | Yes | No | 0.01 | 0.015 |  | No | 116 |  | from QC validation data |  |  | Long(>2 years) | 0.453 | 0.373 | 24.562 | 24.569
Fipronil (only parent compound) | Lab098 | ND | Yes | Yes | 0.01 | 0.019 |  | No | 90 |  | same batch using EUPT-blank matrix | same batch using EUPT-blank matrix |  | Long(>2 years) | 32.7 | 39.5 | 13.1 | 13.1 | QuEChERS - Citrate buffered (EN 151662) |  | 10 | Acetonitrile |  |  | 10 mL | Manual | 1 | No |  | Yes | 600 uL NaOH 5N | Dispersive-SPE (PSA/MgSO4) |  |  | Matrix matched - Multiple level | No | No | No |  | Other (specify) | MS/MS | Triple Quadrupole | Electrospray Ionisation (ESI) | - | Multiple Reaction Monitoring (MRM) |  | LC-MS/MS QQQ
Fipronil (only parent compound) | Lab099 | ND | Yes | Yes | 0.01 | 0.019 |  | No | 90 |  | same batch using other matrix | 3 |  | Long(>2 years) | 0.3 | 0.31 | 11.75 | 11.74 | QuEChERS - Acetate buffered (AOAC Official Method 2007.01) |  | 10 | Acetonitrile |  |  |  | Mechanical | 1 | No |  | No |  | Dispersive-SPE (PSA/MgSO4) | Centrifugation |  | Standard addition to sample portions | Yes |  |  |  | MS/MS | MS/MS | Triple Quadrupole | Electron Impact (EI) | + | Full Scan |  | GC-MS/MS (QQQ)
Fipronil (only parent compound) | Lab100 | ND | Yes | Yes | 0.002 | 0.0252 |  | No | 93.4 |  | same batch using other matrix | 3 |  | Long(>2 years) | 28 | 28.7 | 28.05 | 28.055 |  |  | 10 | Acetonitrile |  |  |  | Mechanical | 10 | No |  | No |  | SPE - column (specify under details) |  | CARB/NH2 | Matrix matched - Multiple level | Yes | No | No |  | MS/MS |  | Triple Quadrupole | Electron Impact (EI) | + | Multiple Reaction Monitoring (MRM) |  | GC-MS/MS (QQQ)
Fipronil (only parent compound) | Lab101 | ND | Yes | No | 0.004 | 0.0176 |  | No | 82 | [5 empty] | 102.9 | 94.7 | 14.069 | 14.069 |  |  | 10 | Acetonitrile |  |  |  |  | 5 | No |  |  |  | None |  |  | Matrix matched - Multiple level | No | No | No |  | MS/MS |  | Triple Quadrupole | Electron Impact (EI) |  | Multiple Reaction Monitoring (MRM)
Fipronil (only parent compound) | Lab102 | ND | Yes | Yes | 0.002 | 0.0195 |  | No | 84.4 |  | same batch using other matrix | 3 |  | Long(>2 years) | 73.4 | 73.4 | 27.994 | 27.989 |  |  | 10 | Acetonitrile |  |  |  | Mechanical | 10 | No |  | No |  | SPE - column (specify under details) |  | Carb/NH2 | Matrix matched - Multiple level | Yes | No | No |  | MS/MS |  | Q-TOF | Electron Impact (EI) | + | Full Scan |  | GC-TOF
Fipronil (only parent compound) | Lab103 | ND | No | No | 0.005 | 0.047 |  | No | 95 |  | same batch using EUPT-blank matrix | 3 |  | Very Short (<1 year) |  |  | 22.024 | 22.076 | QuEChERS-Citrate buffered (EN 15662) |  | 10 | Acetonitrile |  |  |  | Manual | 10 | No |  | Yes | 600mcl 5M NaOH | DSPE (PSA/MgSO4) |  |  | Matrix matched - Multiple level | No | No | No |  | MS |  | Single Quadrupole | Electron Impact (EI) | + | Selected Ion Monitoring (SIM) | GC-MSD
Fipronil (only parent compound) | Lab104 | ND | Yes | Yes | 0.01 | 0.02 | - | No | 137.36 |  | same batch using EUPT-blank matrix | 1 |  | Long(>2 years) | 0.78 | 0.69 | 18.757 | 18.764 | QuEChERS - Acetate buffered (AOAC Official Method 2007.01) |  | 10 | Acetonitrile |  |  |  | Mechanical | 1 | No |  | No |  | Dispersive-SPE (PSA/MgSO4) |  |  | Matrix matched - Multiple level | Yes | No | No | TPP | MS/MS |  | Single Quadrupole | Electron Impact (EI) |  | Multiple Reaction Monitoring (MRM) |  | GC-MS/MS (QQQ)
Fipronil (only parent compound) | Lab105 | ND | No | No | 0.01 | 0.016 |  | No | 91 |  | same batch using EUPT-blank matrix | 5 |  | None | 0.36 | 0.34 | 17.46 | 17.5 | QuEChERS-Acetate buffered (AOAC Official Method 2007.01) |  |  | Acetonitrile |  |  |  | Manual | 1 | No |  | No |  | DSPE (PSA/MgSO4) |  |  | Matrix matched - Multiple level | No | No | No |  | MS/MS |  | Triple Quadrupole | Electron Impact (EI) |  | Multiple Reaction Monitoring (MRM) | LC-MS/MS QQQ
Fipronil (only parent compound) | Lab106 | ND | Yes | Yes | 0.004 | 0.0263 |  | Using recovery figure (as indicated) | 82 |  | same batch using EUPT-blank matrix | 3 |  | Long(>2 years) | 141 | 138 | 27.948 | 27.946 | other, please specify under "method details" | GB/T 19648-2006 | 10 | Acetonitrile |  |  |  | Mechanical | 1 | No |  | No |  | SPE - column (specify under details) |  | Carb-NH2 | Matrix matched - Multiple level | Yes | No | No | Heptachlor-epoxide | MS |  | Single Quadrupole | Electron Impact (EI) | + | Selected Ion Monitoring (SIM) |  | GC-MS/MS (QQQ)
Fipronil (only parent compound) | Lab107 | ND | Yes | Yes | 0.004 | 0.023 | 0 | Aut. via procedural calibration |  |  | same batch using EUPT-blank matrix | 2 |  | Long(>2 years) |  |  |  |  | QuEChERS - Original Version (J. AOAC 86, 2003) |  | 5 | Acetonitrile |  |  |  | Manual | 5 | Yes | 5mL | No |  | Liquid-liquid partitioning |  |  | Matrix matched - Multiple level | [5 empty] | MS | Q-Orbitrap | Electrospray Ionisation (ESI) | + | Full Scan |  | LC-Orbitrap
Fipronil (only parent compound) | Lab108 | ND | Yes | Yes | 0.01 | 0.022 | 0 | No | 109 |  | same batch using EUPT-blank matrix | 4 |  | Long (>2 years) | 20.8;13 | 17.5;10.7 | 10.633 | 10.626 | QuEChERS-Citrate buffered (EN 15662) |  | 10 | Acetonitrile |  |  |  | Mechanical | 20 |  |  | Yes | 5M NaOH | DSPE (PSA/MgSO4) |  |  | Matrix matched - Multiple level |  | PCB 31 | No |  | MS/MS |  |  | Electron Impact (EI) | + | Multiple Reaction Monitoring (MRM)
Fipronil (only parent compound) | Lab109 | ND | Yes | Yes | 0.004 | 0.022 |  | No | 100 |  | same batch using EUPT-blank matrix | >5 |  | Long(>2 years) | 0.32 | 0.25 | 6.6 | 6.59 | QuEChERS - Citrate buffered (EN 151662) |  | 10 | Acetonitrile | [5 empty] | No |  | No |  | Dispersive-SPE (PSA/MgSO4) | Dispersive-SPE (PSA/MgSO4) |  | Matrix matched - Multiple level | No | Yes | No | Triphenyl phosphate |  | MS/MS | Triple Quadrupole | Electrospray Ionisation (ESI) | + | Multiple Reaction Monitoring (MRM)
Fipronil (only parent compound) | Lab110 |  |  |  |  | NA
Fipronil (only parent compound) | Lab111 | ND | Yes | Yes | 0.01 | ND | [12 empty] | QuEChERS - Citrate buffered (EN 151662) |  | 10 | Acetonitrile |  |  |  | Mechanical | 5 | No |  |  |  | Freezing-out | Dispersive-SPE (PSA/MgSO4) |  | Matrix matched - Multiple level |  |  |  |  | LC-MS/MS QQQ
Fipronil (only parent compound) | Lab113 | ND | Yes | Yes | 0.01 | 0.0177 |  | No | 95 |  | same batch using EUPT-blank matrix | 1 |  | Long(>2 years) |  |  |  |  | QuEChERS - Citrate buffered (EN 151662) |  | 10 | Acetonitrile |  |  |  | Mechanical | 20 | No |  | Yes | 500 ul of 10 N NaOH | Dispersive-SPE (PSA/MgSO4) |  | C18 50 mg/ml | Matrix matched - Multiple level |  |  | No |  |  | MS/MS | Triple Quadrupole | Electrospray Ionisation (ESI) | - | Multiple Reaction Monitoring (MRM) |  | LC-MS/MS QQQ
Fipronil (only parent compound) | Lab114 | ND | Yes | No | 0.01 | 0.018 | < 0.003 | No | 90 |  | same batch using EUPT-blank matrix | 4 |  | Long (>2 years) | 30 | 30 | 7537 | 7537 | QuEChERS-Acetate buffered (AOAC Official Method 2007.01) |  | 15 | Acetonitrile |  |  |  | Both | 11 | No |  | Yes | 1 % HOAc | DSPE (PSA/MgSO4) |  |  | Matrix matched - Multiple level | No | No | No |  |  | MS/MS | Triple Quadrupole | Electrospray Ionisation (ESI) | + | Multiple Reaction Monitoring (MRM)
Fipronil (only parent compound) | Lab115 | ND | Yes | Yes | 0.005 | 0.019 |  | No | 95 |  | same batch using EUPT-blank matrix | 1 |  | Long(>2 years) | 0.54 | 0.71 | 18.177 | 18.185 | QuEChERS - Acetate buffered (AOAC Official Method 2007.01) |  | 15 | Acetonitrile |  |  |  | Manual | 3 | No |  | No |  | Dispersive-SPE (PSA/MgSO4) |  |  | Matrix matched - Multiple level | Yes | Yes | No |  | MS |  | Triple Quadrupole | Electron Impact (EI) |  | Selected Ion Monitoring (SIM) |  | GC-MSD
Fipronil (only parent compound) | Lab116 | ND | Yes | Yes | 0.01 | 0.02 |  | No | 100 |  | same batch using EUPT-blank matrix | >5 |  | Long(>2 years) |  |  |  |  | QuEChERS - Acetate buffered (AOAC Official Method 2007.01) |  | 15 | Acetonitrile |  |  |  | Mechanical | 1 | No |  | No |  | Dispersive-SPE (PSA/MgSO4) |  |  | Matrix matched - Multiple level | No | Yes | No |  | MS/MS |  | Triple Quadrupole | Electron Impact (EI) | + | Multiple Reaction Monitoring (MRM) |  | GC-MSD
Fipronil (only parent compound) | Lab117 | ND | Yes | Yes | 0.05 | ND | [12 empty] | QuEChERS - Citrate buffered (EN 151662) |  | 10 | Acetonitrile |  |  |  | Manual |  | No |  |  |  | None |  |  | Matrix matched - Multiple level |  |  |  |  | GC-MSD | [6 empty] | GC-MSD
Fipronil (only parent compound) | Lab118 | ND | Yes | No | 0,01 | 0.0183 |  | No | 98.9 | average of 2 recoveries | same batch using EUPT-blank matrix | 2 |  | Short(1-2 years) | 11.6 | 11.9 | 10.567 | 10.563 | QuEChERS - Citrate buffered (EN 151662) |  | 10 | Acetonitrile |  |  |  | Mechanical | 30 |  |  |  |  | Dispersive-SPE (PSA/MgSO4) |  |  | Matrix matched - Multiple level | No | No | No |  | MS/MS |  | Triple Quadrupole | Electron Impact (EI) | + | Multiple Reaction Monitoring (MRM) | dynamic | GC-MS/MS (QQQ)
Fipronil (only parent compound) | Lab119 |  |  |  |  | NA
Fipronil (only parent compound) | Lab120 | ND | Yes | Yes | 0.004 | 0.0209 |  | No | 105.7 |  | same batch using EUPT-blank matrix | 2 |  | Long(>2 years) | 0.315 | 0.317 | 5.34 | 5.37 | QuEChERS - Citrate buffered (EN 151662) |  | 10 | Acetonitrile |  |  |  | Mechanical | 3 | No |  | No |  | Freezing-out | Dispersive-SPE (PSA/MgSO4) |  | Matrix matched - Multiple level | No | No | No |  |  | MS/MS | Triple Quadrupole | Electrospray Ionisation (ESI) | - | Multiple Reaction Monitoring (MRM) |  | GC-Ion Trap
Fipronil (only parent compound) | Lab121 | ND | Yes | No | 0.01 | 0.0152 | No | 89 |  |  | same batch using EUPT-blank matrix | 1 |  | Long(>2 years) |  |  | 22.495 | 22.492
Fipronil (only parent compound) | Lab122 | ND | Yes | Yes | 0.01 | 0.015 |  | No | 90 | [5 empty] | 43.9 | 44.3 | 16.24 | 16.22 | other, please specify under "method details" | Modified quechers method | 8 | Acetonitrile | Dichloromethane |  |  | Mechanical | 2 | No |  | No |  | Liquid-liquid partitioning | Centrifugation |  | Matrix matched - Multiple level | Yes | Yes | No | TPP | MS/MS | MS/MS | Triple Quadrupole | Electrospray Ionisation (ESI) | - | Multiple Reaction Monitoring (MRM)
Fipronil (only parent compound) | Lab123 | ND | Yes | Yes | 0.005 | 0.0152 |  | No | 86 |  | same batch using EUPT-blank matrix |  |  | Long(>2 years) | 53.3 | 48.6 | 21.738 | 21.726 | QuEChERS - Citrate buffered (EN 151662) |  | 10 | Acetonitrile |  |  |  | Mechanical | 2 | No |  | Yes |  | Dispersive-SPE, other (specify under details) | None | PSA/MgSO4/GCB | Matrix matched - Multiple level | Yes | No | No | TPP | MS/MS |  | Triple Quadrupole | Electron Impact (EI) |  | Multiple Reaction Monitoring (MRM) |  | LC-MS/MS QQQ
Fipronil (only parent compound) | Lab124 | ND | Yes | Yes | 0.01 | 0.012 |  | Aut. via procedural calibration | 100 |  | same batch using EUPT-blank matrix | 4 |  | Long(>2 years) | 47.1 | 47.4 | 10.6 | 10.6 | QuEChERS - Citrate buffered (EN 151662) |  | 10 | Acetonitrile |  |  |  | Mechanical | 10 | No |  | No |  | Dispersive-SPE (PSA/MgSO4) |  |  | Matrix matched - Multiple level | No | Yes | No | trifenylfosfaat | MS/MS |  | Triple Quadrupole | Electron Impact (EI) | + | Multiple Reaction Monitoring (MRM) |  | GC-MS/MS (QQQ)
Fipronil (only parent compound) | Lab126 |  |  |  |  | NA
Fipronil (only parent compound) | Lab127 | ND | Yes | No | 0.01 | 0.015 |  | No | 72 | Average betwin dop 10 and 100 ppb. | same batch using EUPT-blank matrix |  |  | Long(>2 years) | 56 | 59 | 9.8 | 9.7 | other, please specify under "method details" | Based in EN 15662-2008 | 10 | Acetonitrile |  |  |  | Mechanical | 2 |  |  | Yes | 600 microlitros NaOH 5 moles litro | Other, specify under clean up details | Dispersive-SPE (PSA/MgSO4) | QUECHER | Pure solvent - Multiple level |  |  | No | TPP |  | MS/MS | Triple Quadrupole | Electrospray Ionisation (ESI) | + | Multiple Reaction Monitoring (MRM) | MRM DINAMYC AGILENT | LC-MS/MS QQQ
Fipronil (only parent compound) | Lab128 |  |  |  |  | NA
Fipronil (only parent compound) | Lab129 | ND | Yes | Yes | 0.005 | 0.025 |  | No | [5 empty] | Long(>2 years) |  |  |  |  | QuEChERS - Citrate buffered (EN 151662) |  | 10 | Acetonitrile |  |  |  | Mechanical | 1 | No |  | Yes | NaOH | None |  |  | Standard addition to sample portions | No | No | No |  |  | MS/MS | Triple Quadrupole | Electrospray Ionisation (ESI) | - | Multiple Reaction Monitoring (MRM) |  | GC-TOF
Fipronil (only parent compound) | Lab130 | ND | Yes | Yes | 0.004 | 0.026 |  | Aut. via combination of 3) + 4) | 100 |  | same batch using EUPT-blank matrix | 1 |  | Long(>2 years) |  |  | 20.52 | 20.52 | QuEChERS - Citrate buffered (EN 151662) | NaOH | 10 | Acetonitrile |  |  |  | Mechanical | 15 | No |  | Yes | Citrate buffer | Other, specify under clean up details | Freezing-out | D-SPE PSA /ODS/MgSO4 | Matrix matched - Multiple level | No | Yes | Yes | Chlorpyrifos D10 | MS |  | Single Quadrupole | Chemical Ionisation (CI) | - | Selected Ion Monitoring (SIM) |  | GC-MSD
Fipronil (only parent compound) | Lab131 |  |  |  |  | NA
Fipronil (only parent compound) | Lab132 | ND | Yes | Yes | 0.004 | 0.027 |  | Aut. via standard add. to sample portions | 103 |  | same batch using other matrix | 1 |  | Long(>2 years) | 0.172 | 0.175 | 5.6 | 5.6 | QuEChERS - Citrate buffered (EN 151662) |  | 10 | Acetonitrile |  |  |  | Mechanical | 15 | Yes |  | Yes | 600 µL N NaOH | None |  |  | Standard addition to sample portions | No | Yes | Yes | MCPA-D6 |  | MS/MS | Triple Quadrupole | Electrospray Ionisation (ESI) | - | Multiple Reaction Monitoring (MRM)
Fipronil (only parent compound) | Lab133 | ND | Yes | Yes | 0.004 | 0.0193 |  | No | 87 |  | same batch using EUPT-blank matrix | 3 |  | Long(>2 years) | 22 | 21.7 | 9.95 | 9.95 | QuEChERS - Citrate buffered (EN 151662) |  | 10 | Acetonitrile |  |  |  | Mechanical | 10 | No |  | Yes |  | Dispersive-SPE (PSA/MgSO4) |  |  | Matrix matched - Multiple level | No | No | No |  |  | MS/MS | Triple Quadrupole | Electrospray Ionisation (ESI) | - | Multiple Reaction Monitoring (MRM) |  | GC-ECD
Fipronil (only parent compound) | Lab134 | ND | No | No |  | ND
Fipronil (only parent compound) | Lab135 | ND | Yes | Yes | 0.01 | 0.023 |  | Aut. via procedural calibration | 100 |  | same batch using EUPT-blank matrix | [7 empty] | QuEChERS - Citrate buffered (EN 151662) |  | 5 | Acetonitrile |  |  |  | Mechanical | 5 | Yes |  | No |  | Dispersive-SPE (PSA/MgSO4) |  |  | Matrix matched - Multiple level | Yes | Yes | No |  | MS/MS |  | Triple Quadrupole |  |  | Multiple Reaction Monitoring (MRM)
Fipronil (only parent compound) | Lab136 | ND | Yes | Yes | 0.005 | 0.02 |  |  |  |  | same batch using EUPT-blank matrix | [7 empty] | QuEChERS - Acetate buffered (AOAC Official Method 2007.01) |  | 10 | Acetonitrile |  |  |  | Manual | 1 |  |  | Yes |  | Centrifugation | Filtration |  | Matrix matched - Multiple level |  |  |  | Nicarbarzin |  | MS/MS | Triple Quadrupole | Electrospray Ionisation (ESI) |  | Multiple Reaction Monitoring (MRM)
Fipronil (only parent compound) | Lab138 | ND | Yes | No | 0.004 | 0.0155 |  | No | 105 |  | same batch using EUPT-blank matrix | 3 |  | Long(>2 years) | 0.37 | 0.34 | 7.45 | 7.45 | SweEt method, NMKL 195, 213 |  | 10 | Ethyl acetate |  |  |  | Mechanical | 1 | No |  | Yes | NaHCO3 | Freezing-out | Filtration |  | Matrix matched - Multiple level | No | Yes | No |  |  | MS/MS | Triple Quadrupole | Electrospray Ionisation (ESI) | - | Multiple Reaction Monitoring (MRM) |  | LC-MS/MS QQQ
Fipronil (only parent compound) | Lab139 |  |  |  |  | NA | [12 empty] | QuEChERS - Citrate buffered (EN 151662) | determination failed due to technical problems (see form 3) | 10 | Acetonitrile |  |  | + NaOH | Mechanical | 15 | No |  |  |  | Dispersive-SPE (PSA/MgSO4) | [6 empty] | TPP | LC-MS/MS QQQ
Fipronil (only parent compound) | Lab140 | ND | Yes | Yes | 0.004 | 0.02 | 0 | No | 95 | PMC | same batch using EUPT-blank matrix | 3 |  | Long (>2 years) |  |  |  |  | QuEChERS-Citrate buffered (EN 15662) |  | 10 |  |  |  |  | Mechanical | 15 | No |  | Yes
Fipronil (only parent compound) | Lab141 | ND | Yes | Yes | 0.005 | 0.017 |  | No | 108.1 | pepper LQ | same batch using other matrix |  |  |  |  | 28.2 |  | 12.65 | QuEChERS - Citrate buffered (EN 151662) |  | 10 | Ethyl acetate |  |  |  | Mechanical | 1 | No |  | No |  | None | None |  | Matrix matched - Multiple level | No | No | No |  | MS/MS |  | Triple Quadrupole | Electron Impact (EI) |  | Multiple Reaction Monitoring (MRM) |  | GC-MS/MS (QQQ)
Fipronil (only parent compound) | Lab142 | ND | Yes | Yes | 0.01 | 0.0121 |  | No | 98 |  | same batch using EUPT-blank matrix | same batch using EUPT-blank matrix |  | Long(>2 years) | 2.66 | 2.79 | 9.828 | 9.811 | QuEChERS - Citrate buffered (EN 151662) |  | 10 | Acetonitrile |  |  |  | Manual | 4 | No |  | Yes | 600 ul 5 N NaOH | Dispersive-SPE (PSA/MgSO4) |  |  | Matrix matched - Multiple level | No | Yes | No | HCB | MS | MS/MS | Single Quadrupole | Electron Impact (EI) | + | Selected Ion Monitoring (SIM)
Fipronil (only parent compound) | Lab143 | ND | Yes | Yes | 0.003 | 0.0207 |  | No | 109 | addition level 0.020 mg/kg | same batch using EUPT-blank matrix | 3 |  | Long(>2 years) | 37 | 39 | 12.467 | 12.467 | QuEChERS - Citrate buffered (EN 151662) |  | 10 | Acetonitrile |  |  |  | Mechanical | 7 | No |  | Yes | 600 µl 5N NaOH | Dispersive-SPE (PSA/MgSO4) | Freezing-out | over night | Matrix matched - Multiple level | No | Yes | No | d6-Pirimicarb, Nicarbazin, TDCPP |  | MS/MS | Triple Quadrupole | Electrospray Ionisation (ESI) | - | Multiple Reaction Monitoring (MRM) | dynamic
Fipronil (only parent compound) | Lab144 | ND | Yes | Yes | 0.1 | ND | [12 empty] | other, please specify under "method details" | in-house method, MSPD | 5 | Dichloromethane | Acetone |  |  | None | 0 | No |  |  |  | Other, specify under clean up details |  | silica gel, aluminium oxide | Pure solvent - Single level |  |  |  |  | GC-NPD
Fipronil (only parent compound) | Lab145 | ND | Yes | Yes | 0.001 | 0.0214 |  | No | 97 |  | same batch using EUPT-blank matrix | 1 |  | Long(>2 years) | 0.414 | 0.393 | 6.81 | 6.81
Fipronil (only parent compound) | Lab146 | ND | Yes | Yes | 0.01 | 0.015 |  | No | 79 |  | same batch using EUPT-blank matrix | 2 |  | Long(>2 years) | 13 | 13 | 21.3 | 21.3 | QuEChERS - Citrate buffered (EN 151662) |  | 10 | Acetonitrile |  |  |  | Manual | 1 | No |  | No |  | Dispersive-SPE (PSA/MgSO4) |  |  | Matrix matched - Multiple level | No | Yes | No |  | MS/MS |  | Triple Quadrupole | Electron Impact (EI) | + | Multiple Reaction Monitoring (MRM) |  | GC-MS/MS (QQQ)
Fipronil (only parent compound) | Lab147 | ND | Yes | Yes | 0.01 | 0.0231 |  | No | 71 |  | same batch using EUPT-blank matrix | >5 |  | Long(>2 years) | 33.6 | 35.4 | 0.61 | 0.61 | QuEChERS - Citrate buffered (EN 151662) |  | 10 | Acetonitrile |  |  |  | Mechanical | 1 | No |  | Yes | 600 ul NaOH | Dispersive-SPE (PSA/MgSO4) |  |  | Matrix matched - Multiple level | No | No | No |  | Other (specify) | MS/MS | Triple Quadrupole | Electrospray Ionisation (ESI) | - | Selected Ion Monitoring (SIM) |  | GC-MS/MS (QQQ)
Fipronil (only parent compound) | Lab148 |  |  |  |  | NA
Fipronil (only parent compound) | Lab149 | ND | Yes | Yes |  | 0.0222 | 0 | No | 96 |  | same batch using EUPT-blank matrix | 3 |  | Long(>2 years) | 0.33 | 0.28 | 3.704 | 3.727 | QuEChERS - Citrate buffered (EN 151662) |  | 10 | Acetonitrile |  |  |  | Mechanical | 5 | No |  | Yes |  | Freezing-out | Dispersive-SPE (PSA/MgSO4) |  |  | Yes | Yes | No | triphenylphosphate |  | MS/MS | Triple Quadrupole | Electrospray Ionisation (ESI) |  | Multiple Reaction Monitoring (MRM) |  | GC-ECD
Fipronil (only parent compound) | Lab150 | ND | Yes | Yes | 0.001 | 0.0179 |  | No | 106 |  | same batch using EUPT-blank matrix | 1 |  | Long(>2 years) | 8.3 | 9.5 | 21.528 | 21.539
Fipronil (only parent compound) | Lab151 | ND | Yes | Yes | 0.005 | 0.013 |  | No | 80 |  | same batch using EUPT-blank matrix |  |  | Long(>2 years) |  |  |  |  | QuEChERS - Citrate buffered (EN 151662) |  | 10 | Acetonitrile |  |  |  | Mechanical | 3 | No |  |  |  | Dispersive-SPE (PSA/MgSO4) |  |  | Matrix matched - Multiple level | Yes | No | No |  | MS/MS |  | Triple Quadrupole | Electron Impact (EI)
Fipronil (only parent compound) | Lab152 | ND | Yes | Yes | 0.01 | 0.02 |  | No | 84 |  | same batch using EUPT-blank matrix | 2 |  | Long(>2 years) |  |  |  |  | QuEChERS - Citrate buffered (EN 151662) |  | 10 | Acetonitrile |  |  |  | Mechanical | 2 |  |  | Yes | neutralized before adding acn | Dispersive-SPE, other (specify under details) |  | PSA/C18 + MgSO4 | Pure solvent - Multiple level | No | Yes | No | tpp 50 ppb |  | MS/MS | Triple Quadrupole | Electrospray Ionisation (ESI) | + | Multiple Reaction Monitoring (MRM) |  | LC-MS/MS QQQ
Fipronil (only parent compound) | Lab153 |  |  |  |  | NA
Fipronil (only parent compound) | Lab154 | ND | Yes | Yes | 0.005 | 0.0141 |  | No | 108 |  | same batch using EUPT-blank matrix | 2 |  | Long(>2 years) |  |  | 19.23 | 19.24 | Mini-Luke-Type (Acetone DCM-PE) |  | 10 | Acetone | Dichloromethane | Petroleum ether |  | Mechanical | 25 | No |  | Yes | 2017-06-07 |  |  |  | Matrix matched - Multiple level | No | No | No |  | MS |  | Single Quadrupole | Chemical Ionisation (CI) | - | Selected Ion Monitoring (SIM) |  | GC-MSD
Fipronil (only parent compound) | Lab155 | ND | Yes | Yes | 0.004 | 0.018 |  | No | 100.5 |  | same batch using other matrix | 4 |  | Long(>2 years) |  |  |  |  | other, please specify under "method details" | PN-EN 15662:2008 | 10 | Acetonitrile |  |  |  | Manual | 2 | No |  | No |  | Dispersive-SPE (PSA/MgSO4) |  |  | Matrix matched - Multiple level | No | No | No |  | MS/MS |  | Triple Quadrupole | Electron Impact (EI) | + | Multiple Reaction Monitoring (MRM)
Fipronil (only parent compound) | Lab156 |  |  |  |  | NA
Fipronil (only parent compound) | Lab158 | ND | No | No | 0.005 | 0.02 |  | Aut. via standard add. to sample portions | 78 |  | same batch using EUPT-blank matrix | 1 |  | Very short(<1year) | 31.9 | 30.6 | 8.306 | 8.306 | QuEChERS - Original Version (J. AOAC 86, 2003) |  | 10 | Acetonitrile |  |  |  | Mechanical | 5 | No |  | No |  | Dispersive-SPE (PSA/MgSO4) |  |  | Matrix matched - Multiple level | Yes | Yes | Yes |  | MS/MS |  | Triple Quadrupole | Electron Impact (EI) |  | Multiple Reaction Monitoring (MRM) |  | GC-MS/MS (QQQ)
Fipronil (only parent compound) | Lab159 | ND | Yes | Yes | 0,01 | 0.0335 | 0 | No | 102 |  | from QC validation data | >5 |  | Long(>2 years) | 2 | 1.4 | 21.85 | 21.87 | QuEChERS - Citrate buffered (EN 151662) |  | 10 | Acetonitrile |  |  |  | Manual | 1 | No |  | Yes | NaOH 600µL | Freezing-out |  |  | Matrix matched - Multiple level | No | No | No |  | MS/MS |  | Triple Quadrupole | Electron Impact (EI) | + | Multiple Reaction Monitoring (MRM)
Fipronil (only parent compound) | Lab160 | ND | Yes | Yes | 0.04 | 0.018 | 0 | Aut. via standard add. to sample portions | 100 (StdAdd) |  | - | >5 | - | Short(1-2 years) | 70 | 70 | 21.37 | 21.37 | QuEChERS - Citrate buffered (EN 151662) | Extract Clean-up for fatty samples | 10 | Acetonitrile |  |  |  | Mechanical | 0.5 | Yes | only for LC-analysis | Yes | after first extraction step, before clean-up | Dispersive-SPE (PSA/MgSO4) | Centrifugation | after dSPE centrifugation an filtration | Standard addition to sample portions |  | Yes |  | Trphenylphosphate (TPP) | MS |  | Single Quadrupole | Electron Impact (EI) |  | Selected Ion Monitoring (SIM) |  | Different Method
Fipronil (only parent compound) | Lab161 | ND | Yes | Yes | 0.01 | 0.0201 |  | No | 102 | [5 empty] | 38.2 | 41.7 | 7.501 | 7.484 |  |  | 10 | Acetonitrile |  |  |  |  | 1 | No |  |  |  | Dispersive-SPE (PSA/MgSO4) |  |  | Matrix matched - Multiple level | No | No | No |  | MS/MS | MS/MS | Triple Quadrupole | Electrospray Ionisation (ESI) | - | Multiple Reaction Monitoring (MRM)
Fipronil (only parent compound) | Lab162 |  |  |  |  | NA
Fipronil (only parent compound) | Lab163 |  |  |  |  | NA
Fipronil (only parent compound) | Lab164 |  |  |  |  | NA
Fipronil (only parent compound) | Lab165 | ND | Yes | Yes | 0.01 | 0.017 |  | No | 71 |  | same batch using EUPT-blank matrix |  |  | Long (>2 years) | 29.9% | 31.8% | 13.827 | 13.842 | QuEChERS-Original version (J. AOAC 86, 2003) |  | 10 | Acetonitrile |  |  |  | Manual | 1,5min | No |  | Yes | 5 - 5,5 | DSPE (PSA/MgSO4) |  |  | Matrix matched - Multiple level | No | No | No |  | MS/MS | MS/MS | Triple Quadrupole | Electrospray Ionisation (ESI) | + | Multiple Reaction Monitoring (MRM) | GC-MS/MS (QQQ) o LC-MS/MS QQQ
Fipronil (only parent compound) | Lab166 | ND | Yes | No | 0.01 | 0.0222 |  | No | 106.2 |  | same batch using EUPT-blank matrix |  |  | Long(>2 years) | 24.16 | 23.9 | 23.03 | 23.02 | other, please specify under "method details" | UNI 15662-2009 | 10 | Acetonitrile |  |  |  | Mechanical | 1 | No |  | Yes |  | Dispersive-SPE (PSA/MgSO4) |  |  | Matrix matched - Multiple level | Yes | Yes | No | TPP | MS/MS |  | Triple Quadrupole | Electron Impact (EI) | + | Multiple Reaction Monitoring (MRM)
Fipronil (only parent compound) | Lab167 | ND | Yes | Yes | 0.01 | 0.0163 |  | No | 121 |  | same batch using EUPT-blank matrix |  |  | Long(>2 years) | 226.7 | 231.05 | 17.1 | 17.1 | QuEChERS - Citrate buffered (EN 151662) |  | 10 | Acetonitrile |  |  | 10 mL Acetonitrile | Manual | 1 | No |  | No |  | Dispersive-SPE (ODS/MgSO4) |  |  | Matrix matched - Multiple level | No | Yes | No | TPP | MS/MS |  | Triple Quadrupole | Electron Impact (EI) | + | Multiple Reaction Monitoring (MRM)
Fipronil (only parent compound) | Lab169 | ND | Yes | Yes | 0.01 | 0.0214 |  | No | 96 |  | same batch using EUPT-blank matrix | 1 |  | Long(>2 years) | 98.5 | 99 | 10.682 | 10.642 | QuEChERS - Acetate buffered (AOAC Official Method 2007.01) |  | 10 | Acetonitrile |  |  |  | Manual | 0.5 | No |  | No |  | SPE - column (specify under details) |  | NH2 SPE | Matrix matched - Multiple level | No | Yes | No |  | MS/MS | MS/MS | Triple Quadrupole | Electrospray Ionisation (ESI) | + | Multiple Reaction Monitoring (MRM)
Fipronil (only parent compound) | Lab170 |  |  |  |  | NA
Fipronil (only parent compound) | Lab171 | ND | Yes | Yes | 0.01 | 0.019 |  | Aut. via standard add. to sample portions | 106 |  | same batch using EUPT-blank matrix |  |  | Long(>2 years) | 1.11 | 1.1 | 6.37 | 6.37 | QuEChERS - Original Version (J. AOAC 86, 2003) |  | 10 | Acetonitrile |  |  |  | Mechanical | 15 | No |  | Yes | 5n NaOH | Dispersive-SPE (PSA/MgSO4) | Freezing-out |  | Matrix matched - Multiple level | No | Yes | No | Nicarbazin | Other (specify) | MS/MS | Triple Quadrupole | Electrospray Ionisation (ESI) | + | Multiple Reaction Monitoring (MRM)
Fipronil (only parent compound) | Lab172 | ND | Yes | Yes | 0.004 | 0.0202 |  | No | 115 |  | same batch using EUPT-blank matrix | 2 |  | Long(>2 years) | 80.4 | 80.9 | 10.01 | 10.01 | QuEChERS - Citrate buffered (EN 151662) |  | 10 | Acetonitrile |  |  |  | Mechanical | 0.5 | No |  | No |  | Dispersive-SPE (PSA/MgSO4) |  |  | Matrix matched - Multiple level | No | No | No |  | MS/MS |  | Triple Quadrupole | Electron Impact (EI) | + | Multiple Reaction Monitoring (MRM) |  | GC-MS/MS (QQQ)
Fipronil (only parent compound) | Lab173 | ND | Yes | Yes | 0.004 | 0.0218 |  | No | 94 |  | same batch using EUPT-blank matrix |  |  | Long(>2 years) | 0.325 | 0.325 | 6.15 | 6.15 | Mini-Luke-Type (Acetone DCM-PE) |  | 15 | Acetone | Dichloromethane | Petroleum ether |  | Mechanical | 2 | No |  | No |  | None |  |  | Matrix matched - Multiple level | Yes | Yes | No |  | MS/MS | MS/MS | Triple Quadrupole | Electrospray Ionisation (ESI) | - | Multiple Reaction Monitoring (MRM) |  | GC-MS/MS (QQQ)
Fipronil (only parent compound) | Lab174 | ND | Yes | Yes | 0.01 | ND
Fipronil (only parent compound) | Lab175 | ND | Yes | Yes | 0.01 | 0.0148 |  | Aut. via standard add. to sample portions | [5 empty] | Long(>2 years) |  |  | 19.75 | 19.76 | QuEChERS - Citrate buffered (EN 151662) |  | 10 | Acetonitrile |  |  |  | Manual | 1 | No |  | Yes | 0.6 ml 5N NaOH | Dispersive-SPE (PSA/MgSO4) | Freezing-out |  | Standard addition to sample portions | No | No | No | Atrazin D5 | MS |  | Single Quadrupole | Electron Impact (EI) | + | Full Scan
Fipronil (only parent compound) | Lab176 | ND | Yes | No | 0.01 | 0.0128 |  | No | 101.3 |  | same batch using other matrix |  |  | Short(1-2 years) | 34.5 | 35.9 | 9.267 | 9.267
Fipronil (only parent compound) | Lab177 |  |  |  |  | NA
Fipronil (only parent compound) | Lab178 |  |  |  |  | NA
Fipronil (only parent compound) | Lab179 | ND | Yes | Yes | 0.004 | 0.0266 |  | No | 106 |  | same batch using EUPT-blank matrix | 1 |  | Long(>2 years) | 51 | 54 | 5.936 | 5.936 | QuEChERS - Citrate buffered (EN 151662) |  | 10 | Acetonitrile |  |  |  | Manual | 1 | No |  | No |  | None |  |  | Matrix matched - Multiple level | No | No | No |  | MS/MS | MS/MS | Triple Quadrupole | Electrospray Ionisation (ESI) | + | Selected Ion Monitoring (SIM) |  | LC-MS/MS QQQ

## Flubendiamide
Pesticide Name | LAB CODE | Detected in blank sample? | Within routine scope? | Accredited | Reporting Limit (mg/kg) | Concentration (mg/kg) | Concentration in the blank sample (mg/kg) | Recovery corrected? | Recovery % | Recovery Details | Recovery figure obtained from | Recovery Individuals | Comments | Experience in this analysis | Ion Ratio Standard | Ion Ratio Sample | Retention time Standard (min) | Retention time Sample (min) | Reference Method | Method Details | Sample weight (g) | Extraction solvent 1: | Extraction solvent 2: | Extraction solvent 3: | Extraction solvent details: | Agitation mode: | Agitation time (min): | Water Addition | Water Addition Details | pH adjusted: | pH adjusted details | Clean up 1: | Clean up 2: | Clean up details: | Calibration: | Did you use injection internal standard (I-IS)? | Did you use procedural internal standard (P-IS)? | Did you use Isotopically labelled internal standard (IL-IS)? | Internal Standard Details | GC detector: | LC detector: | Analyser: | Ionization Mode: | Polarity: | Acquisition Mode: | Acquisition Mode Details: | Confirmation
Flubendiamide | Lab001 |  |  |  |  | NA
Flubendiamide | Lab002 | ND | Yes | Yes | 0.01 | 0.074 | 0 | No | 91 |  | from QC validation data | >5 |  | Long(>2 years) | 13.6 | 13.4 | 11.09 | 11.11 | QuEChERS - Original Version (J. AOAC 86, 2003) |  | 10 | Acetonitrile |  |  |  | Mechanical | 15 | No |  | Yes | 600 µl 5 M NaOH | Dispersive-SPE (PSA/MgSO4) |  |  | Matrix matched - Multiple level | No | No | No |  |  | MS/MS | Triple Quadrupole | Electrospray Ionisation (ESI) | - | Multiple Reaction Monitoring (MRM)
Flubendiamide | Lab003 |  |  |  |  | NA
Flubendiamide | Lab004 | ND | Yes | No | 0.01 | 0.076 | 0 | No | 100 |  | same batch using other matrix | 1 |  | Long(>2 years) | 1.4 | 1.7 | 7.5 | 7.51 | QuEChERS - Citrate buffered (EN 151662) |  | 10 | Acetonitrile |  |  |  | Mechanical | 20 | No |  | Yes | 2017-05-06 | Dispersive-SPE (PSA/MgSO4) |  |  | Matrix matched - Single level | Yes | No | No |  | MS/MS | MS/MS | Triple Quadrupole | Electrospray Ionisation (ESI) | + | Multiple Reaction Monitoring (MRM)
Flubendiamide | Lab005 | ND | Yes | No | 0.01 | 0.0527 |  | No | 100.1 | 96.7 to 102.4 | same batch using EUPT-blank matrix | 3 |  | Very short(<1year) | 0.71 | 0.66 | 18.54 | 18.54 | QuEChERS - Citrate buffered (EN 151662) |  | 10 | Acetonitrile |  |  |  | Manual | 1 | No |  | No |  | None |  |  | Standard addition to sample portions | No | No | No |  |  | MS/MS | Triple Quadrupole | Electrospray Ionisation (ESI) | + | Multiple Reaction Monitoring (MRM) |  | LC-MS/MS QQQ
Flubendiamide | Lab006 | ND | Yes | Yes | 0.01 | 0.069 |  | Aut. via procedural calibration | 90 |  | from QC validation data | 5 |  | Long(>2 years) | 28 | 29 | 3.08 | 3.08 | Klein, Alder, J. AOAC 86/1015/20031) Klein, Alder, J. AOAC 86/1015/2003 |  | 10 | Methanol | Dichloromethane |  |  | Mechanical | 1 | Yes |  | Yes | 4.5 | None |  |  | Matrix matched - Multiple level | No | Yes | No | Nicarbacin |  | MS/MS | Triple Quadrupole | Electrospray Ionisation (ESI) | - | Multiple Reaction Monitoring (MRM)
Flubendiamide | Lab007 | ND | Yes | Yes | 0.01 | 0.0605 |  | No | 97 |  | same batch using EUPT-blank matrix | 2 |  | Short(1-2 years) | 47.7 | 48.5 | 9.812 | 9.812 | QuEChERS - Citrate buffered (EN 151662) |  | 10 | Acetonitrile |  |  |  | Manual | 2 | No |  | Yes | sodium hydroxide | Freezing-out | Dispersive-SPE (PSA/MgSO4) |  | Matrix matched - Multiple level | Yes |  |  |  |  | MS/MS | Triple Quadrupole | Electrospray Ionisation (ESI) | + | Multiple Reaction Monitoring (MRM) |  | LC-MS/MS QQQ
Flubendiamide | Lab008 |  |  |  |  | NA
Flubendiamide | Lab009 | ND | Yes | No | 0.01 | 0.058 |  | No | 101 |  | same batch using EUPT-blank matrix | 2 |  | Short(1-2 years) | 0.405 | 0.399 | 2.86 | 2.85 | QuEChERS - Citrate buffered (EN 151662) |  | 10 | Acetonitrile |  |  |  | Mechanical | 3 | No |  | Yes | 600 µL 5 M NaOH | Freezing-out | Dispersive-SPE (PSA/MgSO4) |  | Pure solvent - Multiple level | No | Yes | No | P-IS = 1,3 dichloroisopropyltrisphosphat |  | MS/MS | Triple Quadrupole | Electrospray Ionisation (ESI) | + | Multiple Reaction Monitoring (MRM) | 2 transitions
Flubendiamide | Lab010 | ND | Yes | No | 0.01 | 0.051 | 0 | No | 84 |  | same batch using EUPT-blank matrix | 2 |  | Long (>2 years) | 18.7 | 18.7 | 6.204 | 6.182 | QuEChERS-Citrate buffered (EN 15662) |  | 10.012 | Acetonitrile |  |  |  | Mechanical | 15 | Yes | 0,5 ml | Yes | 150 mg KOH | DSPE (PSA/MgSO4) |  |  | Matrix matched - Multiple level | Atrazine D5 | TPP |  |  | MS/MS | MS/MS | Triple Quadrupole | Electrospray Ionisation (ESI) | - | Multiple Reaction Monitoring (MRM) | LC-MS/MS QQQ
Flubendiamide | Lab011 | ND | Yes | Yes | 0.01 | 0.063 |  | Using recovery figure (as indicated) | 103 |  | same batch using EUPT-blank matrix | 3 |  | Long(>2 years) | 0.246 | 0.216 | 7.54 | 7.54 | Mini-Luke-Type (Acetone DCM-PE) |  | 15 | Acetone | Dichloromethane | Petroleum ether |  | Mechanical | 1 | No |  | No |  | Centrifugation | Filtration |  | Pure solvent - Multiple level | No | Yes | No | TPP |  | MS/MS | Triple Quadrupole | Electrospray Ionisation (ESI) | + | Multiple Reaction Monitoring (MRM)
Flubendiamide | Lab012 |  |  |  |  | NA
Flubendiamide | Lab013 |  |  |  |  | NA
Flubendiamide | Lab014 | ND | Yes | Yes | 0.01 | 0.042 |  | No | 110 |  | same batch using EUPT-blank matrix | same batch using EUPT-blank matrix |  | Long(>2 years) | 0.428 | 0.401 | 9.06 | 9.06
Flubendiamide | Lab015 | ND | Yes | Yes | 0.01 | 0.0618 |  | No | 111 |  | same batch using EUPT-blank matrix | 1 |  | Long(>2 years) | 27.9 | 29.9 | 10.5 | 10.5 | SweEt method, NMKL 195, 213 |  | 10 | Ethyl acetate |  |  |  | Mechanical | 3 | No |  | Yes | NaHCO3 addition | Filtration |  |  | Matrix matched - Multiple level | No | No | No |  |  | MS/MS | Triple Quadrupole | Electrospray Ionisation (ESI) | - | Multiple Reaction Monitoring (MRM) |  | LC-MS/MS QQQ
Flubendiamide | Lab016 | ND | Yes | Yes | 0.002 | 0.0541 |  | No | 95 |  | same batch using EUPT-blank matrix | 3 |  | Long(>2 years) | 0.314 | 0.315 | 6.85 | 6.86 | QuEChERS - Original Version (J. AOAC 86, 2003) |  | 5 | Acetonitrile |  |  |  | Manual | 3 | Yes | 5 ml | Yes | water with 1% formic acid | None | None |  | Matrix matched - Multiple level | No | Yes | No | nicarbazin |  | MS/MS | Triple Quadrupole | Electrospray Ionisation (ESI) | - | Multiple Reaction Monitoring (MRM)
Flubendiamide | Lab017 | ND | Yes | Yes | 0.01 | 0.0537 | 0 | No | 101 |  | same batch using other matrix | 1 |  | Long(>2 years) | 0.3 | 0.29 | 5.83 | 5.84 | QuEChERS - Acetate buffered (AOAC Official Method 2007.01) | no clean-up | 10 | Acetonitrile |  |  |  | Manual | 1 | No |  | No |  | None |  |  | Matrix matched - Multiple level | No | No | No |  |  | MS/MS | Q-trap | Electrospray Ionisation (ESI) | - | Multiple Reaction Monitoring (MRM) |  | LC-MS/MS QQQ
Flubendiamide | Lab018 | ND | Yes | No | 0.01 | 0.067 | 0 | No | 112.6 |  | spiked prior to extraction | same batch using EUPT-blank matrix | 1 |  | Long(>2 years) | 17.4 | 18.2 | 12.258 | 12.258
Flubendiamide | Lab019 | ND | Yes | Yes | 0.01 | 0.0755 |  | No | 111 |  | same batch using EUPT-blank matrix | 1 |  | Long(>2 years) | 0.444 | 0.436 | 0.862 | 0.86 | QuEChERS - Citrate buffered (EN 151662) |  | 10 | Acetonitrile |  |  |  | Manual | 2 | No |  | Yes | 600 ul 5 N NaOH | None |  |  | Matrix matched - Multiple level | No | No | No |  |  | MS/MS | Triple Quadrupole | Electrospray Ionisation (ESI) | - | Multiple Reaction Monitoring (MRM) |  | LC-MS/MS QQQ
Flubendiamide | Lab020 | ND | Yes | Yes | 0.01 | 0.054 |  | No | 80 |  | same batch using EUPT-blank matrix | 1 |  | Long(>2 years) | 1.74 | 2.18 | 16.97 | 16.97 | QuEChERS - Acetate buffered (AOAC Official Method 2007.01) |  | 10 | Acetonitrile |  |  |  | Mechanical | 1 | No |  | No |  | Na2SO4 | Centrifugation |  | Matrix matched - Multiple level | Yes | Yes | Yes |  |  | MS/MS | Triple Quadrupole | Electrospray Ionisation (ESI) | - | Selected Ion Monitoring (SIM) |  | LC-MS/MS QQQ
Flubendiamide | Lab021 | ND | Yes | Yes | 0.01 | 0.0499 |  | Aut. via standard add. to sample portions | 100 |  |  |  |  | Long(>2 years) | 4.51 | 4.13 | 12.21 | 12.2 |  |  | 10 | Ethyl acetate |  |  |  | Mechanical | 20 | No |  | No |  | None |  |  | Standard addition to sample portions | No | No | No |  |  | MS/MS | Triple Quadrupole | Electrospray Ionisation (ESI) | - | Multiple Reaction Monitoring (MRM) |  | LC-MS/MS QQQ
Flubendiamide | Lab022 | ND | Yes | Yes | 0.01 | 0.047 | 0 | No | 67 |  | same batch using EUPT-blank matrix | 1 |  | Long(>2 years) | 24.4 | 23.9 | 12.059 | 12.058 | QuEChERS - Citrate buffered (EN 151662) |  | 10 | Acetonitrile |  |  |  | Mechanical | 2 | No |  | Yes | 0,6 mL 5 M NaOH | Dispersive-SPE (PSA/MgSO4) | Freezing-out |  | Pure solvent - Multiple level | No | No | No |  |  | MS/MS | Triple Quadrupole | Electrospray Ionisation (ESI) | + | Multiple Reaction Monitoring (MRM)
Flubendiamide | Lab023 | ND | Yes | Yes | 0.01 | 0.0609 |  | No | 97.6 |  | same batch using EUPT-blank matrix | 1 |  | Long(>2 years) | 0.693 | 0.971 | 14.34 | 14.35 | QuEChERS - Citrate buffered (EN 151662) |  | 10 | Acetonitrile |  |  |  | Manual | 2x1min | No |  | Yes | 600 µL NaOH 5M | None |  |  | Matrix matched - Single level | Yes | No | No | TDCPP/d5-Terbutylazine |  | MS/MS | Triple Quadrupole | Electrospray Ionisation (ESI) | + | Multiple Reaction Monitoring (MRM) |  | LC-MS/MS QQQ
Flubendiamide | Lab024 |  |  |  |  | NA
Flubendiamide | Lab025 | ND | Yes | No | 0.01 | 0.052 |  | No | 97 |  | same batch using EUPT-blank matrix | 2 |  | Very short(<1year)
Flubendiamide | Lab026 | ND | Yes | Yes | 0.01 | 0.057 | 0 | No | 92 | Matrix Matched - Multiple level | same batch using EUPT-blank matrix | 1 |  | Short(1-2 years) | 5.18 | 4.71 | 10.03 | 10.03 | QuEChERS - Citrate buffered (EN 151662) |  | 10 | Acetonitrile |  |  |  | Manual | 1 | No |  | Yes | 600µl 5M NaOH | None |  |  | Matrix matched - Multiple level | No | Yes | No | TPP - no correction of data |  | MS/MS | Triple Quadrupole | Electrospray Ionisation (ESI) | - | Multiple Reaction Monitoring (MRM)
Flubendiamide | Lab027 | ND | Yes | Yes | 0.01 | 0.0617 |  | Aut. via standard add. to sample portions | 98 | [5 empty] | 1 | 1 | 12.95 | 12.95 | QuEChERS - Citrate buffered (EN 151662) |  | 5 | Acetonitrile |  |  |  |  | 5 | No |  |  |  | None |  |  | Matrix matched - Single level | Yes | Yes | No |  | Other (specify) | MS/MS | Triple Quadrupole | Electrospray Ionisation (ESI) | + | Multiple Reaction Monitoring (MRM)
Flubendiamide | Lab028 |  |  |  |  | NA
Flubendiamide | Lab029 | ND | Yes | Yes | 0.01 | 0.052 |  | No | 90 | daily routine linearity | same batch using other matrix | 2 |  | Long(>2 years) |  |  | 6.54 | 6.56 | QuEChERS - Citrate buffered (EN 151662) |  | 10 | Acetonitrile |  |  |  | Mechanical | 0.1 | No |  | Yes |  | Dispersive-SPE (PSA/MgSO4) |  |  | Pure solvent - Multiple level | No | Yes | Yes | only to check extraction efficiency |  | MS/MS | Triple Quadrupole | Electrospray Ionisation (ESI) | - | Multiple Reaction Monitoring (MRM)
Flubendiamide | Lab030 | ND | Yes | No | 0.01 | 0.057 |  | No | 110 |  | same batch using EUPT-blank matrix | 1 |  | Long(>2 years) | 0.42 | 0.35 | 10.9 | 10.82 | QuEChERS - Citrate buffered (EN 151662) |  | 10 | Acetonitrile |  |  |  | Mechanical | 10 | No |  | Yes | 500 µl NaOH | Freezing-out | Dispersive-SPE (PSA/MgSO4) |  | Matrix matched - Multiple level | No | Yes | No |  |  | Other (specify) | Q-TOF | Electrospray Ionisation (ESI) | + | Full Scan |  | LC-MS/MS QQQ
Flubendiamide | Lab031 |  |  |  |  | NA
Flubendiamide | Lab032 | ND | Yes | No | 0.01 | 0.063 |  | Using recovery figure (as indicated) | 107.4 | [5 empty] | 1 | 1 | 1 | 1 | QuEChERS - Citrate buffered (EN 151662) |  |  | Acetonitrile |  |  |  | Mechanical |  | Yes |  | No |  | None |  |  | Standard addition to sample portions | No | Yes | No |  | MS/MS | MS/MS | Triple Quadrupole | Electrospray Ionisation (ESI) | + | Multiple Reaction Monitoring (MRM)
Flubendiamide | Lab033 | ND | Yes | Yes | 0.01 | 0.058 |  | No | 108 |  | same batch using EUPT-blank matrix | 2 |  | Long(>2 years) |  |  |  |  | QuEChERS - Citrate buffered (EN 151662) |  | 5 | Acetonitrile |  |  |  | Mechanical | 1 | Yes |  | No |  | Dispersive-SPE (PSA/MgSO4) |  |  | Matrix matched - Multiple level | Yes | Yes | No |  |  | MS/MS | Triple Quadrupole | Electrospray Ionisation (ESI) |  | Selected Ion Monitoring (SIM) |  | LC-MS/MS QQQ
Flubendiamide | Lab034 |  |  |  |  | NA
Flubendiamide | Lab035 | ND | Yes | No | 0.01 | 0.063 |  | No | 109 |  | same batch using EUPT-blank matrix | 1 |  | Long(>2 years) | 45 | 42 | 10.78 | 10.77 | QuEChERS - Citrate buffered (EN 151662) |  | 10 | Acetonitrile |  |  | 10 mL | Mechanical | 1 | No |  | Yes | +600 µL NaOH 5M | Dispersive-SPE (PSA/MgSO4) | None |  | Matrix matched - Multiple level | No | Yes | No | Isoproturon D6 | MS/MS | MS/MS | TOF | Electrospray Ionisation (ESI) | + | Full Scan | + MS/MS | LC-TOF
Flubendiamide | Lab036 |  |  |  |  | NA
Flubendiamide | Lab037 |  |  |  |  | NA
Flubendiamide | Lab038 |  |  |  |  | NA
Flubendiamide | Lab039 | ND | Yes | No | 0.01 | 0.064 |  | No | 100 |  |  |  |  | Long(>2 years) | 0.38 | 0.57 | 8.12 | 8.1 | QuEChERS - Citrate buffered (EN 151662) |  | 10 | Acetonitrile |  |  |  | Manual | 2 | No |  | Yes |  | Dispersive-SPE, other (specify under details) |  | PSA/MgSO4-C18 | Matrix matched - Multiple level | No |  |  |  |  | MS/MS | Triple Quadrupole | Electrospray Ionisation (ESI) | + | Multiple Reaction Monitoring (MRM) |  | LC-MS/MS QQQ
Flubendiamide | Lab040 |  |  |  |  | NA
Flubendiamide | Lab041 | ND | Yes | Yes |  | 0.059 |  | Aut. via standard add. to sample portions | 107 |  | same batch using EUPT-blank matrix | 2 |  | Long(>2 years) |  |  | 8.54 | 8.54 | QuEChERS - Citrate buffered (EN 151662) |  | 10 | Acetonitrile |  |  |  | Mechanical | 15 | No |  | Yes | NaOH | Dispersive-SPE (PSA/MgSO4) |  |  | Matrix matched - Multiple level | No | Yes | No | tpp | MS/MS | Other (specify) | Q-Orbitrap | Electrospray Ionisation (ESI) | + | Multiple Reaction Monitoring (MRM) | Data Dependent-MS2 | LC-Orbitrap
Flubendiamide | Lab042 | ND | Yes | No | 0.01 | 0.0488 |  | No | 96 |  | same batch using EUPT-blank matrix | 1 |  | Long(>2 years) | 5.74 | 5.74 | 10.8 | 10.8 | QuEChERS - Citrate buffered (EN 151662) |  | 10 | Acetonitrile |  |  |  | Mechanical | 10 | No |  | Yes |  | Dispersive-SPE (PSA/MgSO4) |  |  | Pure solvent - Multiple level | Yes | Yes | No |  | MS/MS | MS/MS | Triple Quadrupole | Electrospray Ionisation (ESI) | + | Multiple Reaction Monitoring (MRM) |  | LC-MS/MS QQQ
Flubendiamide | Lab043 | ND | Yes | Yes | 0.01 | 0.0476 |  | No | 70 |  | from QC validation data | 2 |  | Long(>2 years) |  |  |  |  | QuEChERS - Citrate buffered (EN 151662) |  | 10 | Acetonitrile |  |  |  | Mechanical | 5 | No |  | No |  | None |  |  | Matrix matched - Multiple level | Yes | No | Yes | ISOPROTURON-D6 |  | MS/MS | Triple Quadrupole | Electrospray Ionisation (ESI) | - | Multiple Reaction Monitoring (MRM) |  | LC-MS/MS QQQ
Flubendiamide | Lab044 |  |  |  |  | NA
Flubendiamide | Lab045 |  |  |  |  | NA
Flubendiamide | Lab046 | ND | Yes | No | 0.02 | 0.051 | 0 | No | 110 |  | same batch using EUPT-blank matrix | 1 |  | Long(>2 years) | 0.02 | 0.02 | 8.28 | 8.29 | other, please specify under "method details" |  | 10 | Methanol | Water |  |  | Mechanical | 1 | No |  | No |  | Filtration |  |  | Matrix matched - Multiple level | Yes | No | No | Oxfendazole |  | MS/MS | Triple Quadrupole | Electrospray Ionisation (ESI) | + | Multiple Reaction Monitoring (MRM) |  | LC-MS/MS QQQ
Flubendiamide | Lab047 |  |  |  |  | NA
Flubendiamide | Lab048 | ND | Yes | No | 0.01 | 0.045 |  | No | 88 |  | from QC validation data | 5 |  | Short(1-2 years) |  |  |  |  | Mini-Luke-Type (Acetone DCM-PE) |  | 100 | Acetone | Dichloromethane | Petroleum ether |  |  |  | No |  | No |  | Florisil Column |  |  | Matrix matched - Single level | No | No | No |  | ECD | [6 empty] | Different Column
Flubendiamide | Lab049 | ND | No | No | 0.01 | 0.056 | No | No | No | No | No | No | No | NONE | 30 | 27 | 13.37 | 13.42 | QuEChERS-Citrate buffered (EN 15662) |  | 10 | Acetonitrile | No | No |  | Manual | 2 | No |  | Yes |  | DSPE (ODS/MgSO4) |  |  | Pure solvent - Multiple level | No | No | No |  |  | MS/MS | TRIPLE QUADRUPOLE | Electrospray Ionisation (ESI) | - | MRM
Flubendiamide | Lab050 | ND | Yes | No | 0.01 | 0.0464 | <0.01 | No | 86 |  | same batch using EUPT-blank matrix | 1 |  | Long(>2 years) | 25.3 | 20.8 | 11.14 | 11.15 | QuEChERS - Citrate buffered (EN 151662) |  | 10 | Acetonitrile |  |  |  | Mechanical | 5 | No |  | Yes | 600uL NaOH 5N | None | None |  | Matrix matched - Multiple level | No | Yes | No | Diuron D6 |  | MS/MS | Triple Quadrupole | Electrospray Ionisation (ESI) | - | Multiple Reaction Monitoring (MRM) |  | LC-MS/MS QQQ
Flubendiamide | Lab051 | ND | Yes | Yes | 0.01 | 0.0461 |  | Aut. via standard add. to sample portions | 127 |  | same batch using EUPT-blank matrix |  |  | Long(>2 years) | 2.32 | 2.28 | 4.88 | 4.88 | SweEt method, NMKL 195, 213 |  | 10 | Ethyl acetate |  |  |  | Mechanical | 18 | No |  | Yes | NaHCO3 | Filtration | Centrifugation | Na2SO4 | Matrix matched - Single level | No | Yes | No | Pirimicarb-D6 |  | MS/MS | Triple Quadrupole | Electrospray Ionisation (ESI) | - | Multiple Reaction Monitoring (MRM)
Flubendiamide | Lab052 | ND | No | No |  | ND | [12 empty] | QuEChERS - Citrate buffered (EN 151662) |  | 10 | Acetonitrile |  |  |  | Manual | 1 |  |  |  |  | Dispersive-SPE (PSA/MgSO4) |  |  | Matrix matched - Multiple level |  |  |  | Ethion | LC-MS/MS QQQ | [6 empty] | LC-MS/MS QQQ
Flubendiamide | Lab053 | ND | Yes | Yes | 0.01 | 0.053 |  | No | 95 | ongoing prformance verification, spiking level 0,05mg/kg | from QC validation data | >5 | Signal Qualifier in sample very low,no Ion Ration | Long(>2 years) | 31 | 0 | 11.49 | 11.49 | QuEChERS - Citrate buffered (EN 151662) |  | 10 | Acetonitrile |  |  |  | Mechanical | 30 | No |  | Yes | 0.6ml NaOH 5M | Dispersive-SPE (PSA/MgSO4) |  |  | Matrix matched - Multiple level | No | Yes | No | TPP |  | MS/MS | Triple Quadrupole | Electrospray Ionisation (ESI) | + | Multiple Reaction Monitoring (MRM)
Flubendiamide | Lab054 | ND | Yes | No | 0.01 | 0.079 |  | No | 96 |  | same batch using EUPT-blank matrix | 4 |  | Short(1-2 years) | 0.282 | 0.282 | 99.11 | 99.11 | Klein, Alder, J. AOAC 86/1015/20031) Klein, Alder, J. AOAC 86/1015/2003 | methanol/water extraction; extrelut cleaning | 10 | Methanol | Water |  |  | Mechanical | 30 | Yes | 33% of water | Yes | 2017-06-07 | SPE - column (specify under details) |  | extrelut | Matrix matched - Multiple level | No | No | No |  |  | MS/MS | Triple Quadrupole | Electrospray Ionisation (ESI) | + | Multiple Reaction Monitoring (MRM)
Flubendiamide | Lab055 |  |  |  |  | NA
Flubendiamide | Lab056 | ND | Yes | Yes | 0.01 | 0.068 |  | No | 108 |  | same batch using EUPT-blank matrix | 1 |  | Long(>2 years) | 0.465 | 0.411 | 9.33 | 9.33 | QuEChERS - Citrate buffered (EN 151662) |  | 10 | Acetonitrile |  |  | 10 ml | Mechanical | 5 | No |  | No |  |  |  |  | Pure solvent - Multiple level | No | No | No |  |  | MS/MS | Triple Quadrupole | Electron Impact (EI) | + | Multiple Reaction Monitoring (MRM)
Flubendiamide | Lab057 | ND | No | No | 0.01 | 0.042 |  | No | 89 |  | same batch using EUPT-blank matrix | 2 | [6 empty] | QuEChERS - Citrate buffered (EN 151662) |  | 10 | Acetonitrile |  |  |  | Mechanical | 5 | Yes |  | No |  | Dispersive-SPE (PSA/MgSO4) |  |  | Matrix matched - Multiple level | No | No | No |  |  | MS/MS | Triple Quadrupole | Electrospray Ionisation (ESI) |  | Multiple Reaction Monitoring (MRM)
Flubendiamide | Lab058 | ND | Yes | Yes | 0.01 | 0.06 |  | Aut. via procedural calibration |  |  | standard addition
Flubendiamide | Lab059 | ND | Yes | Yes | 0.01 | 0.055 |  | No | 100 |  | from QC validation data |  |  | Long(>2 years) | 60.3 | 60.3 | 9.92 | 9.92 |  |  | 10 | Acetonitrile |  |  |  | Mechanical | 2 | No |  | No |  | None |  |  | Matrix matched - Multiple level | No | Yes | No |  |  | MS/MS | Triple Quadrupole | Electrospray Ionisation (ESI) | + | Multiple Reaction Monitoring (MRM)
Flubendiamide | Lab060 |  |  |  |  | NA
Flubendiamide | Lab061 | ND | Yes | Yes | 0.01 | 0.078 |  | No | 130 |  | same batch using EUPT-blank matrix | 1 |  | Long(>2 years) |  |  | 38.9 | 38.9 | QuEChERS - Citrate buffered (EN 151662) |  | 10 | Acetonitrile |  |  |  | Mechanical | 10 | No |  | Yes | ph 5.5 | Freezing-out | None |  | Matrix matched - Multiple level | No | Yes | No | MecopropD3 |  | MS/MS | Q-Orbitrap | Electrospray Ionisation (ESI) | - | Other (specify) | FullScan+DD
Flubendiamide | Lab062 | ND | Yes | Yes | 0.01 | 0.054 |  | Aut. via standard add. to sample portions | [5 empty] | Long(>2 years) |  |  |  |  | QuEChERS - Citrate buffered (EN 151662) |  | 10 | Acetonitrile | Acetonitrile |  |  | Mechanical | 10 | No |  | No |  | Dispersive-SPE (PSA/MgSO4) |  |  | Standard addition to sample portions | No | No | No |  | MS/MS | MS/MS | Triple Quadrupole | Electrospray Ionisation (ESI) | + | Multiple Reaction Monitoring (MRM) |  | LC-MS/MS QQQ
Flubendiamide | Lab063 | ND | Yes | Yes | 0.01 | 0.061 |  | No | 102 |  | same batch using EUPT-blank matrix | 2 |  | Short(1-2 years) | 30 | 29.5 | 14.14 | 14.14 | QuEChERS - Citrate buffered (EN 151662) |  | 10 | Acetonitrile |  |  |  | Mechanical | 1 | No |  | Yes | 600 µl 5 N NaOH | Dispersive-SPE (PSA/MgSO4) | Freezing-out | Filtration | Matrix matched - Multiple level | No | Yes | Yes | ChlorpyrifosD10, DiuronD6, LinuronD6, Nicarbazin |  | MS/MS | Triple Quadrupole | Electrospray Ionisation (ESI) | - | Multiple Reaction Monitoring (MRM) | dMRM
Flubendiamide | Lab064 |  |  |  |  | NA
Flubendiamide | Lab065 | ND | Yes | No | 0.01 | 0.067 |  | No | 99 |  | same batch using EUPT-blank matrix | 1 |  | Long(>2 years) | 0.66 | 0.69 | 7.78 | 7.78 | QuEChERS - Citrate buffered (EN 151662) |  | 10 | Acetonitrile |  |  |  | Manual | 1 | No |  | Yes | NaOH 600 ul 5 N | Dispersive-SPE (PSA/MgSO4) |  |  | Matrix matched - Multiple level | Yes | Yes | No | TPP | MS/MS |  | Triple Quadrupole | Electron Impact (EI) | + | Multiple Reaction Monitoring (MRM) |  | GC-MS/MS (QQQ)
Flubendiamide | Lab066 | ND | Yes | Yes | 0.01 | 0.061 |  | No | 109 |  | same batch using EUPT-blank matrix | 2 |  | Long(>2 years) | 11.2 | 11.4 | 18.02 | 18 | QuEChERS - Citrate buffered (EN 151662) |  | 10 | Acetonitrile |  |  |  | Mechanical | 10 | No |  | Yes | 600 µL 5 mol/L NaOH | Dispersive-SPE (PSA/MgSO4) | Filtration | 0.2 µm filter | Pure solvent - Multiple level | No | No | No |  |  | MS/MS | Triple Quadrupole | Electrospray Ionisation (ESI) | + | Multiple Reaction Monitoring (MRM) |  | LC-MS/MS QQQ
Flubendiamide | Lab067 | ND | Yes | No | 0.01 | 0.063 |  | No | 102 |  | same batch using EUPT-blank matrix | 1 |  | Long(>2 years) | 88.8 | 84.15 | 5.02 | 5.02 | other, please specify under "method details" |  | 20 | Acetone |  |  |  | Mechanical | 30 | Yes |  | No |  | Other, specify under clean up details |  | liquid liquid partioning SLE Chem Elut (CH2Cl2) | Pure solvent - Multiple level |  | Yes |  | TPP |  | MS/MS | Triple Quadrupole | Electrospray Ionisation (ESI) | + | Multiple Reaction Monitoring (MRM) |  | LC-MS/MS QQQ
Flubendiamide | Lab068 | ND | Yes | Yes | 0.01 | 0.096 |  | Aut. via procedural calibration | 100 |  | same batch using EUPT-blank matrix |  |  | Long(>2 years) |  |  |  |  | QuEChERS - Citrate buffered (EN 151662) |  | 10 | Acetonitrile |  |  |  | Mechanical | 10 | No |  | Yes |  | Freezing-out | Dispersive-SPE (PSA/MgSO4) |  | Matrix matched - Multiple level | No | No | No |  |  | MS/MS | Triple Quadrupole | Electrospray Ionisation (ESI) | - | Multiple Reaction Monitoring (MRM) |  | LC-MS/MS QQQ
Flubendiamide | Lab069 | ND | Yes | Yes | 0.005 | 0.053 | 0 | No |  |  | from QC validation data | >5 |  | Long(>2 years) |  |  |  |  | QuEChERS - Citrate buffered (EN 151662) |  | 10
Flubendiamide | Lab070 | ND | Yes | Yes | 0.01 | 0.063 |  | No | 105 |  | same batch using EUPT-blank matrix | same batch using EUPT-blank matrix |  | Very short(<1year) | 0.85 | 0.81 | 13.94 | 14 | QuEChERS - Citrate buffered (EN 151662) |  | 10 | Acetonitrile |  |  |  | Manual | 1 | No |  | Yes | NaOH | Freezing-out | Dispersive-SPE (PSA/MgSO4) |  | Matrix matched - Multiple level | No | No | No | TPP | MS | MS/MS | Triple Quadrupole | Electrospray Ionisation (ESI) | + | Multiple Reaction Monitoring (MRM) |  | LC-MS/MS QQQ
Flubendiamide | Lab071 |  |  |  |  | NA
Flubendiamide | Lab072 | ND | No | No | 0.01 | 0.06 |  | No | 110 |  | same batch using EUPT-blank matrix | same batch using EUPT-blank matrix |  | None | 11 | 11 | 22.63 | 22.64 | QuEChERS - Citrate buffered (EN 151662) |  | 10 | Acetonitrile |  |  |  | Manual | 1 | No |  | No |  | Dispersive-SPE (PSA/MgSO4) |  |  | Matrix matched - Single level | Yes | Yes | No |  | Other (specify) | MS/MS | Triple Quadrupole | Electrospray Ionisation (ESI) | + | Multiple Reaction Monitoring (MRM) | Dynamic MRM
Flubendiamide | Lab073 | ND | Yes | Yes | 0.01 | 0.06 |  | Using recovery figure (as indicated) | 100 |  | same batch using EUPT-blank matrix | 2 |  | Long(>2 years) | 4.245 | 4.296 | 10.15 | 10.15 | QuEChERS - Citrate buffered (EN 151662) |  | 10 | Acetonitrile |  |  |  | Mechanical | 2 | No |  | Yes | 5.5 (Buffer citrate) | Dispersive-SPE, other (specify under details) |  | MgSO4/PSA/C18 | Matrix matched - Multiple level | Yes | Yes | No | Antor |  | MS/MS | Triple Quadrupole | Electrospray Ionisation (ESI) | + | Multiple Reaction Monitoring (MRM)
Flubendiamide | Lab074 |  |  |  |  | NA
Flubendiamide | Lab075 | ND | Yes | Yes | 0.01 | 0.053 |  | No | 106 |  | same batch using EUPT-blank matrix | 1 |  | Long(>2 years) | 0.45 | 0.42 | 7.81 | 7.81 | QuEChERS - Citrate buffered (EN 151662) |  | 5 | Acetonitrile |  |  |  | Mechanical | 1 | Yes |  | No |  | Liquid-liquid partitioning | Centrifugation |  | Standard addition to sample portions | No | Yes | Yes | nicarbazin |  | MS/MS | Triple Quadrupole | Electrospray Ionisation (ESI) | - | Multiple Reaction Monitoring (MRM) | 681/254, 681/274
Flubendiamide | Lab076 | ND | Yes | Yes | 0.01 | 0.062 |  | No | 83.2 |  | same batch using EUPT-blank matrix | 1 |  | Long(>2 years) | 27.8 | 25.1 | 13.24 | 13.23 | QuEChERS - Citrate buffered (EN 151662) |  | 10 | Acetonitrile |  |  |  | Manual | 2 | No |  | Yes | 600ul NaOH, pH=4.5 | Dispersive-SPE, other (specify under details) |  | C-18/MgSO4 | Matrix matched - Multiple level | No | Yes | No | TPP |  | MS/MS | Triple Quadrupole | Electrospray Ionisation (ESI) | + | Multiple Reaction Monitoring (MRM)
Flubendiamide | Lab077 | ND | No | No | 0.01 | 0.063 |  | No | 108.3 |  | same batch using EUPT-blank matrix | 2 |  | None | 28.9 | 29.2 | 12.91 | 12.91 | QuEChERS - Citrate buffered (EN 151662) |  | 10 | Acetonitrile |  |  |  | Manual | 1 | No |  | Yes | 600 ul 5M NaOH | Dispersive-SPE (ODS/MgSO4) |  |  | Matrix matched - Multiple level | No | No | No |  |  | MS/MS | Triple Quadrupole | Electrospray Ionisation (ESI) | + | Multiple Reaction Monitoring (MRM) |  | LC-MS/MS QQQ
Flubendiamide | Lab078 | ND |  |  |  | 0.054 |  |  | 112
Flubendiamide | Lab079 |  |  |  |  | NA
Flubendiamide | Lab080 |  |  |  |  | NA
Flubendiamide | Lab081 |  |  |  |  | NA
Flubendiamide | Lab082 | ND | Yes | Yes | 0.02 | 0.0574 |  | No | 95.3 |  | same batch using EUPT-blank matrix | 1 |  | Long(>2 years) | 863 | 88.2 | 15.1 | 15.1 | Klein, Alder, J. AOAC 86/1015/20031) Klein, Alder, J. AOAC 86/1015/2003 |  | 5 | Methanol | Dichloromethane |  |  | Mechanical | 2 | Yes | 5.5 ml | Yes | pH 6 | Liquid-liquid partitioning |  | ChemElut unbuffered | Matrix matched - Multiple level | Yes | No | Yes | IL-IS Carbendazim-D4 |  | MS/MS | Triple Quadrupole | Electrospray Ionisation (ESI) | + | Multiple Reaction Monitoring (MRM) |  | GC-MS/MS (QQQ)
Flubendiamide | Lab083 | ND | Yes | Yes | 0.01 | 0.06 |  | No | 113 |  | same batch using EUPT-blank matrix | 2 |  | Long(>2 years) | 55 | 53 | 13.61 | 13.6 | QuEChERS - Original Version (J. AOAC 86, 2003) |  | 15 | Acetonitrile |  |  | 15 ml | Mechanical | 30 | No |  | No |  | Freezing-out |  |  | Matrix matched - Multiple level | No | Yes | No | TPP |  | MS/MS | Triple Quadrupole | Electrospray Ionisation (ESI) | + | Multiple Reaction Monitoring (MRM) |  | LC-MS/MS QQQ
Flubendiamide | Lab084 | ND | No | No | 0.01 | 0.053 | 0 | No | 96 |  | same batch using EUPT-blank matrix | >5 |  | None |  |  |  |  | QuEChERS - Citrate buffered (EN 151662) |  | 10 | Acetonitrile |  |  |  | Manual |  | No |  | Yes | Na2CO3 | Dispersive-SPE (PSA/MgSO4) |  |  | Matrix matched - Multiple level | No | No | No |  |  | MS/MS | Triple Quadrupole | Electrospray Ionisation (ESI) | - | Multiple Reaction Monitoring (MRM) |  | LC-MS/MS QQQ
Flubendiamide | Lab085 | ND | Yes | Yes | 0.03 | 0.022 |  | No | 54.12 |  |  |  |  | Short(1-2 years) | 86.82 | 51.44 | 13.512 | 13.513 | SweEt method, NMKL 195, 213 |  | 15 | Ethyl acetate | Cyclohexane | Acetonitrile | ACN- added for recuperation of evaporated extract | Manual | 30 | No |  | No |  | Filtration | Centrifugation |  | Matrix matched - Multiple level | No | No | No |  |  | MS/MS | Triple Quadrupole | Electrospray Ionisation (ESI) | + | Multiple Reaction Monitoring (MRM) |  | LC-MS/MS QQQ
Flubendiamide | Lab086 | ND | Yes | Yes | 0.01 | 0.053 | 0 | Aut. via standard add. to sample portions | 100 |  |  |  |  | Long(>2 years) | 0.814 | 0.764 | 9.83 | 9.83 | SweEt method, NMKL 195, 213 |  | 10 | Ethyl acetate | Other, specify under details |  | Acetic acid | Mechanical | 15 | No |  | No |  | None |  |  | Standard addition to sample portions | No | No | No |  | MS/MS | MS/MS | Triple Quadrupole | Electrospray Ionisation (ESI) | + | Multiple Reaction Monitoring (MRM) |  | LC-MS/MS QQQ
Flubendiamide | Lab087 | ND | Yes | Yes | 0.01 | 0.0542 |  | No | 97 |  | same batch using other matrix | 1 |  | Long(>2 years) |  |  | 8.27 | 8.28 | QuEChERS - Citrate buffered (EN 151662) |  | 10 | Acetonitrile |  |  |  | Mechanical | 15 | No |  | Yes | 5 mol/L NaOH | Dispersive-SPE, other (specify under details) | Dispersive-SPE, other (specify under details) | 1:MgSO4;NaCl,Citrat,Freeze fat out,2:C18,MgSO4 | Matrix matched - Multiple level | No | Yes | Yes | Pirimicarb-D6, Nicarbazin-D3 |  | MS/MS | Orbitrap | Electrospray Ionisation (ESI) | + | Full Scan | R=70 000;ddMS2-Fragmentation R=35 000
Flubendiamide | Lab088 |  |  |  |  | NA
Flubendiamide | Lab089 |  |  |  |  | NA
Flubendiamide | Lab090 | ND | Yes | No | 0.01 | 0.07 |  | No | 80.2 |  | same batch using EUPT-blank matrix |  |  | Long(>2 years) | 1.14 | 1.206 | 12.67 | 12.64 | QuEChERS - Acetate buffered (AOAC Official Method 2007.01) |  |  | Acetonitrile |  |  |  | Mechanical | 7 |  |  |  |  | Dispersive-SPE (PSA/MgSO4) |  |  | Matrix matched - Multiple level | No | No | No |  |  | MS/MS | Triple Quadrupole | Electrospray Ionisation (ESI) | + | Multiple Reaction Monitoring (MRM)
Flubendiamide | Lab091 | ND | Yes | Yes | 0.01 | 0.054 |  | No | 101.8 | [5 empty] | 96.6 | 123 | 17.07 | 17.12 | QuEChERS - Citrate buffered (EN 151662) |  | 10 | Acetonitrile |  |  |  |  | 5 | No |  |  |  | Dispersive-SPE (PSA/MgSO4) |  |  | Matrix matched - Multiple level | No | Yes | Yes |  | Other (specify) | MS/MS | Triple Quadrupole | Electrospray Ionisation (ESI) | + | Multiple Reaction Monitoring (MRM)
Flubendiamide | Lab092 |  |  |  |  | NA
Flubendiamide | Lab093 | ND | No | Yes | 0.01 | 0.0581 |  | 92
Flubendiamide | Lab094 | ND | Yes | Yes | 0.01 | 0.0655 |  | No | 99.2 |  | same batch using EUPT-blank matrix | same batch using EUPT-blank matrix |  | None | 1.01 | 1.01 | 6.25 | 6.24 | QuEChERS - Citrate buffered (EN 151662) |  | 10 | Acetonitrile |  |  | 10 | Mechanical | 2 | No |  | Yes | citrate buffered | Dispersive-SPE (PSA/MgSO4) |  |  | Matrix matched - Single level | No | Yes | No | TPP | Other (specify) | MS/MS | Q-trap | Electrospray Ionisation (ESI) | + | Multiple Reaction Monitoring (MRM)
Flubendiamide | Lab095 | ND | Yes | No | 0.01 | 0.0531 |  | No | 110 |  | same batch using EUPT-blank matrix | 1 |  | Very short(<1year) | 11.8 | 11.5 | 14.798 | 14.785 | QuEChERS - Citrate buffered (EN 151662) |  | 10 | Acetonitrile |  |  |  | Mechanical | 25 | No |  | Yes |  | Dispersive-SPE (PSA/MgSO4) |  |  | Matrix matched - Multiple level | No | Yes | No |  | Other (specify) | MS/MS | Triple Quadrupole | Electrospray Ionisation (ESI) | + | Multiple Reaction Monitoring (MRM) |  | LC-MS/MS QQQ
Flubendiamide | Lab096 |  |  |  |  | NA
Flubendiamide | Lab097 | ND | Yes | No | 0.01 | 0.062 |  | No | 85 |  | from QC validation data |  |  | Long(>2 years) | 1.937 | 1.764 | 12.158 | 12.132
Flubendiamide | Lab098 | ND | Yes | No | 0.05 | 0.0733 |  | No | 98 |  | same batch using EUPT-blank matrix |  |  | None | 17.8 | 16.3 | 16.3 | 16.3 | QuEChERS - Citrate buffered (EN 151662) |  | 10 | Acetonitrile |  |  | 10 mL | Manual | 1 | No |  | Yes | 600 uL NaOH 5N | Dispersive-SPE (PSA/MgSO4) |  |  | Matrix matched - Multiple level | No | No | No |  | Other (specify) | Other (specify) | TOF | Electrospray Ionisation (ESI) | + | Full Scan |  | LC-TOF
Flubendiamide | Lab099 | ND | Yes | Yes | 0.01 | 0.057 |  | No | 113 |  | same batch using other matrix | 3 |  | Long(>2 years) | 1.977 | 1.579 | 16.76 | 16.78 | QuEChERS - Acetate buffered (AOAC Official Method 2007.01) |  | 10 | Acetonitrile |  |  |  | Mechanical | 1 | No |  | No |  | Dispersive-SPE (PSA/MgSO4) | Centrifugation |  | Standard addition to sample portions | Yes |  |  |  | MS/MS | MS/MS | Triple Quadrupole | Electrospray Ionisation (ESI) | + | Full Scan |  | LC-MS/MS QQQ
Flubendiamide | Lab100 | ND | Yes | Yes | 0.01 | 0.0698 |  | No | 83.3 |  | same batch using other matrix | 3 |  | Long(>2 years) | 15.4 | 16 | 14.665 | 14.672 |  |  | 10 | Acetonitrile |  |  |  | Mechanical | 10 | No |  | No |  | SPE - column (specify under details) |  | CARB/NH2 | Matrix matched - Multiple level | No | No | No |  |  | MS/MS | Triple Quadrupole | Electrospray Ionisation (ESI) | - | Multiple Reaction Monitoring (MRM) |  | LC-MS/MS QQQ
Flubendiamide | Lab101 | ND | Yes | No | 0.01 | 0.058 |  | No | 101 | [5 empty] | 0.748 | 0.749 | 6.569 | 6.569 |  |  | 10 | Acetonitrile |  |  |  |  | 5 | No |  |  |  | None |  |  | Matrix matched - Multiple level | No | No | No |  |  | MS/MS | Triple Quadrupole | Electrospray Ionisation (ESI) | + | Multiple Reaction Monitoring (MRM)
Flubendiamide | Lab102 | ND | Yes | Yes | 0.01 | 0.0685 |  | No | 73.6 |  | same batch using other matrix | 3 |  | Long(>2 years) | 14.3 | 13.6 | 14.73 | 14.73 |  |  | 10 | Acetonitrile |  |  |  | Mechanical | 10 | No |  | No |  | SPE - column (specify under details) |  | Carb/NH2 | Matrix matched - Multiple level | No | No | No |  |  | MS/MS | Q-TOF | Electrospray Ionisation (ESI) | + | Full Scan |  | LC-Q-TOF
Flubendiamide | Lab103 |  |  |  |  | NA
Flubendiamide | Lab104 |  |  |  |  | NA
Flubendiamide | Lab105 |  |  |  |  | NA
Flubendiamide | Lab106 | ND | Yes | Yes | 0.01 | 0.0893 |  | Using recovery figure (as indicated) | 90 |  | same batch using EUPT-blank matrix | 3 |  | Very short(<1year) | 19 | 20 | 4.17 | 4.18 | other, please specify under "method details" | GB/T 20769-2008 | 10 | Acetonitrile |  |  |  | Mechanical | 1 | No |  | No |  | SPE - column (specify under details) |  | Carb-NH2 | Matrix matched - Multiple level | No | No | No |  | Other (specify) | MS/MS | Triple Quadrupole | Electrospray Ionisation (ESI) | - | Multiple Reaction Monitoring (MRM) |  | LC-Q-TOF
Flubendiamide | Lab107 | ND | Yes | Yes | 0.01 | 0.063 | 0 | Aut. via procedural calibration |  |  | same batch using EUPT-blank matrix | 2 |  | Long(>2 years) |  |  |  |  | QuEChERS - Original Version (J. AOAC 86, 2003) |  | 5 | Acetonitrile |  |  |  | Manual | 5 | Yes | 5mL | No |  | Liquid-liquid partitioning |  |  | Matrix matched - Multiple level | [5 empty] | MS | Q-Orbitrap | Electrospray Ionisation (ESI) | + | Full Scan |  | LC-Orbitrap
Flubendiamide | Lab108 |  |  |  |  | NA
Flubendiamide | Lab109 | ND | Yes | Yes | 0.01 | 0.066 |  | No | 100 |  | same batch using EUPT-blank matrix | >5 |  | Long(>2 years) | 0.55 | 0.43 | 6.6 | 6.61 | QuEChERS - Citrate buffered (EN 151662) |  | 10 | Acetonitrile | [5 empty] | No |  | No |  | Dispersive-SPE (PSA/MgSO4) | Dispersive-SPE (PSA/MgSO4) |  | Matrix matched - Multiple level | No | Yes | No | Triphenyl phosphate |  | MS/MS | Triple Quadrupole | Electrospray Ionisation (ESI) | + | Multiple Reaction Monitoring (MRM)
Flubendiamide | Lab110 |  |  |  |  | NA
Flubendiamide | Lab111 |  |  |  |  | NA
Flubendiamide | Lab113 | ND | No | No |  | NA | [12 empty] | QuEChERS - Citrate buffered (EN 151662) |  | 10 | Acetonitrile |  |  |  | Mechanical | 20 |  |  |  |  | Dispersive-SPE (PSA/MgSO4) |  |  | Pure solvent - Multiple level |  |  |  |  | GC- (µ) ECD
Flubendiamide | Lab114 |  |  |  |  | NA
Flubendiamide | Lab115 | ND | No | No |  | ND | [12 empty] | QuEChERS - Acetate buffered (AOAC Official Method 2007.01) | LOQ = 0.020 mg/kg | 15 | Acetonitrile |  |  |  | Manual | 3 | No |  |  |  | Dispersive-SPE (PSA/MgSO4) | [7 empty] | GC-MSD | [6 empty] | GC-MSD
Flubendiamide | Lab116 | ND | Yes | Yes | 0.01 | 0.057 |  | No | 98 |  | same batch using EUPT-blank matrix | >5 |  | Long(>2 years) |  |  |  |  | QuEChERS - Acetate buffered (AOAC Official Method 2007.01) |  | 15 | Acetonitrile |  |  |  | Mechanical | 1 | No |  | No |  | Dispersive-SPE (PSA/MgSO4) |  |  | Matrix matched - Multiple level | No | No | No |  |  | MS/MS | Triple Quadrupole | Electrospray Ionisation (ESI) | + | Multiple Reaction Monitoring (MRM) |  | LC-MS/MS QQQ
Flubendiamide | Lab117 |  |  |  |  | NA
Flubendiamide | Lab118 |  |  |  |  | NA
Flubendiamide | Lab119 |  |  |  |  | NA
Flubendiamide | Lab120 | ND | Yes | No | 0.01 | 0.0525 |  | No | 113.6 |  | same batch using EUPT-blank matrix | 2 |  | Long(>2 years) | 0.825 | 0.763 | 13.73 | 13.73 | QuEChERS - Citrate buffered (EN 151662) |  | 10 | Acetonitrile |  |  |  | Mechanical | 3 | No |  | No |  | Freezing-out | Dispersive-SPE (PSA/MgSO4) |  | Matrix matched - Multiple level | No | Yes | No | Tris-(1,3-dichloroisopropyl)-phosphate |  | MS/MS | Triple Quadrupole | Electrospray Ionisation (ESI) | + | Multiple Reaction Monitoring (MRM)
Flubendiamide | Lab121 | ND | Yes | No | 0.01 | 0.0563 | No | 100 |  |  | same batch using EUPT-blank matrix | 1 |  | Long(>2 years) | 33.1 | 34.3 | 10.186 | 10.183
Flubendiamide | Lab122 | ND | No | No | 0.02 | 0.035 |  | No | 77 | [5 empty] | 72.6 | 73.2 | 16.16 | 16.18 | other, please specify under "method details" | Modified quechers method | 8 | Acetonitrile | Dichloromethane |  |  | Mechanical | 2 | No |  |  |  | Liquid-liquid partitioning | Centrifugation |  | Matrix matched - Multiple level | Yes | Yes | No | TPP | MS/MS | MS/MS | Triple Quadrupole | Electrospray Ionisation (ESI) | - | Multiple Reaction Monitoring (MRM)
Flubendiamide | Lab123 | ND | Yes | Yes | 0.01 | 0.072 |  | No | 84 |  | same batch using EUPT-blank matrix |  |  | Long(>2 years) | 49.1 | 54.1 | 11.26 | 11.25 | QuEChERS - Citrate buffered (EN 151662) |  | 10 | Acetonitrile |  |  |  | Mechanical | 2 | No |  | Yes |  | Dispersive-SPE, other (specify under details) | None | PSA/MgSO4/GCB | Matrix matched - Multiple level | No | No | Yes | atrazin/isoproturon |  | MS/MS | Triple Quadrupole | Electrospray Ionisation (ESI) | + | Multiple Reaction Monitoring (MRM)
Flubendiamide | Lab124 | ND | Yes | Yes | 0.01 | 0.047 |  | Aut. via procedural calibration | 100 |  | same batch using EUPT-blank matrix | 4 |  | Long(>2 years) | 120 | 120 | 15.58 | 15.58 | QuEChERS - Citrate buffered (EN 151662) |  | 10 | Acetonitrile |  |  |  | Mechanical | 10 | No |  | No |  | Dispersive-SPE (PSA/MgSO4) |  |  | Matrix matched - Multiple level | No | Yes | No | trifenylfosfaat | MS/MS | MS/MS | Triple Quadrupole | Electron Impact (EI) | + | Multiple Reaction Monitoring (MRM) |  | GC-MS/MS (QQQ)
Flubendiamide | Lab126 |  |  |  |  | NA
Flubendiamide | Lab127 |  |  |  |  | NA
Flubendiamide | Lab128 |  |  |  |  | NA
Flubendiamide | Lab129 | ND | Yes | Yes | 0.01 | 0.072 |  | No | [5 empty] | Long(>2 years) |  |  |  |  | QuEChERS - Citrate buffered (EN 151662) |  | 10 | Acetonitrile |  |  |  | Mechanical | 1 | No |  | Yes | NaOH | None |  |  | Standard addition to sample portions | No | No | No |  |  | MS/MS | Triple Quadrupole | Electrospray Ionisation (ESI) | - | Multiple Reaction Monitoring (MRM) |  | LC-Q-TOF
Flubendiamide | Lab130 | ND | Yes | Yes | 0.01 | 0.06 |  | Aut. via combination of 3) + 4) | 97 |  | same batch using EUPT-blank matrix | 1 |  | Very short(<1year) |  |  | 5.52 | 5.52 | QuEChERS - Citrate buffered (EN 151662) | NaOH | 10 | Acetonitrile |  |  |  | Mechanical | 15 | No |  | Yes | Citrate buffer | Freezing-out |  |  | Matrix matched - Multiple level | No | Yes | Yes | Pirimicarb D6 |  | MS/MS | Triple Quadrupole | Electrospray Ionisation (ESI) | + | Multiple Reaction Monitoring (MRM) |  | LC-Q-TOF
Flubendiamide | Lab131 |  |  |  |  | NA
Flubendiamide | Lab132 | ND | No | Yes | 0.01 | 0.064 |  | Aut. via standard add. to sample portions | 80 |  | same batch using other matrix | 1 |  | Very short(<1year) | 0.656 | 0.699 | 14.186 | 14.188 | QuEChERS - Citrate buffered (EN 151662) |  | 10 | Acetonitrile |  |  |  | Mechanical | 15 | Yes |  | Yes | 600 µL N NaOH | Dispersive-SPE (PSA/MgSO4) |  |  | Standard addition to sample portions | No | Yes | Yes | Linuron-D6 |  | MS/MS | Triple Quadrupole | Electrospray Ionisation (ESI) | + | Multiple Reaction Monitoring (MRM)
Flubendiamide | Lab133 | ND | Yes | No | 0.01 | 0.0527 |  | No | 83 |  | same batch using EUPT-blank matrix | 3 |  | Short(1-2 years) | 22.6 | 22.1 | 9.94 | 9.94 | QuEChERS - Citrate buffered (EN 151662) |  | 10 | Acetonitrile |  |  |  | Mechanical | 10 | No |  | Yes |  | Dispersive-SPE (PSA/MgSO4) |  |  | Matrix matched - Multiple level | No | No | No |  |  | MS/MS | Triple Quadrupole | Electrospray Ionisation (ESI) | - | Multiple Reaction Monitoring (MRM) |  | Different Column
Flubendiamide | Lab134 |  |  |  |  | NA
Flubendiamide | Lab135 | ND | No | Yes | 0.01 | NA
Flubendiamide | Lab136 | ND | Yes | Yes | 0.01 | 0.047 |  |  |  |  | same batch using EUPT-blank matrix | [7 empty] | QuEChERS - Acetate buffered (AOAC Official Method 2007.01) |  | 10 | Acetonitrile |  |  |  | Manual | 1 |  |  | Yes |  | Centrifugation | Filtration |  | Matrix matched - Multiple level |  |  |  | Nicarbarzin |  | MS/MS | Triple Quadrupole | Electrospray Ionisation (ESI) |  | Multiple Reaction Monitoring (MRM)
Flubendiamide | Lab138 | ND | Yes | Yes | 0.01 | 0.0469 |  | No | 106 |  | same batch using EUPT-blank matrix | 3 |  | Long(>2 years) | 0.79 | 0.84 | 16.85 | 16.85 | SweEt method, NMKL 195, 213 |  | 10 | Ethyl acetate |  |  |  | Mechanical | 1 | No |  | Yes | NaHCO3 | Freezing-out | Filtration |  | Matrix matched - Multiple level | No | Yes | No |  |  | MS/MS | Triple Quadrupole | Electrospray Ionisation (ESI) | + | Multiple Reaction Monitoring (MRM) |  | LC-MS/MS QQQ
Flubendiamide | Lab139 |  |  |  |  | NA
Flubendiamide | Lab140 | ND | Yes | Yes | 0.01 | 0.053 | 0 | No | 95 | PMC | same batch using EUPT-blank matrix | 3 |  | Long (>2 years) |  |  |  |  | QuEChERS-Citrate buffered (EN 15662) |  | 10 |  |  |  |  | Mechanical | 15 | No |  | Yes
Flubendiamide | Lab141 | ND | Yes | Yes | 0.01 | 0.042 |  | No | 112.5 | pepper LQ | same batch using other matrix |  |  |  |  | 10.5 |  | 11.38 | QuEChERS - Citrate buffered (EN 151662) |  | 10 | Acetonitrile |  |  |  | Mechanical | 1 | No |  | No |  | None | None |  | Matrix matched - Multiple level | Yes | No | No | Antor |  | MS/MS | Triple Quadrupole | Electrospray Ionisation (ESI) | + | Multiple Reaction Monitoring (MRM) |  | LC-MS/MS QQQ
Flubendiamide | Lab142 | ND | No | No | 0.02 | 0.0582 |  | No | 84 |  | same batch using EUPT-blank matrix | same batch using EUPT-blank matrix |  | Very short(<1year) | 19.2 | 18.1 | 13.887 | 13.887 | QuEChERS - Citrate buffered (EN 151662) |  | 10 | Acetonitrile |  |  |  | Manual | 4 | No |  | Yes | 600 ul 5 N NaOH | None |  |  | Matrix matched - Multiple level | No | No | No |  | MS | MS/MS | Triple Quadrupole | Electrospray Ionisation (ESI) | - | Multiple Reaction Monitoring (MRM)
Flubendiamide | Lab143 |  |  |  |  | NA
Flubendiamide | Lab144 |  |  |  |  | NA
Flubendiamide | Lab145 | ND | Yes | Yes | 0.005 | 0.0536 |  | No | 100 |  | same batch using EUPT-blank matrix | 1 |  | Short(1-2 years) | 0.058 | 0.07 | 2.81 | 2.8
Flubendiamide | Lab146 | ND | No | No | 0.01 | 0.0615 |  | No | 93 |  | same batch using EUPT-blank matrix | 2 |  | None | 50 | 49 | 11.8 | 11.8 | QuEChERS - Citrate buffered (EN 151662) |  | 10 | Acetonitrile |  |  |  | Manual | 1 | No |  | No |  | Dispersive-SPE (PSA/MgSO4) |  |  | Matrix matched - Multiple level | No | Yes | No |  |  | MS/MS | Triple Quadrupole | Electrospray Ionisation (ESI) | + | Multiple Reaction Monitoring (MRM) |  | LC-MS/MS QQQ
Flubendiamide | Lab147 | ND | Yes | Yes | 0.01 | 0.0501 |  | No | 64 |  | same batch using EUPT-blank matrix | >5 |  | Long(>2 years) | 21.3 | 18.6 | 0.61 | 0.63 | QuEChERS - Citrate buffered (EN 151662) |  | 10 | Acetonitrile |  |  |  | Mechanical | 1 | No |  | Yes | 600 ul NaOH | Dispersive-SPE (PSA/MgSO4) |  |  | Matrix matched - Multiple level | No | No | No |  | Other (specify) | MS/MS | Triple Quadrupole | Electrospray Ionisation (ESI) | - | Selected Ion Monitoring (SIM) |  | LC-MS/MS QQQ
Flubendiamide | Lab148 | ND | No | No | 0.01 | 0.093 | <0.01 | No | 100 | approximative value, not validated yet | - |  |  | None | 0.026 | 0.026 | 11.15 | 11.17 | QuEChERS - Citrate buffered (EN 151662) |  | 10 | Acetonitrile |  |  |  | Mechanical | 10 | No |  | Yes | 600µL NaOH (5M) | Dispersive-SPE (PSA/MgSO4) | Freezing-out |  | Matrix matched - Multiple level | Yes | No | No | Triphenylphosphate |  | MS/MS | Triple Quadrupole | Electrospray Ionisation (ESI) | + | Multiple Reaction Monitoring (MRM) |  | LC-MS/MS QQQ
Flubendiamide | Lab149 | ND | No | No |  | 0.0567 | 0 | Using recovery figure (as indicated) | 160 |  | same batch using EUPT-blank matrix | 3 |  | Short(1-2 years) | 0.09 | 0.09 | 3.717 | 3.746 | QuEChERS - Citrate buffered (EN 151662) |  | 10 | Acetonitrile |  |  |  | Mechanical | 5 | No |  | Yes |  | Freezing-out | Dispersive-SPE (PSA/MgSO4) |  | Pure solvent - Multiple level | Yes | Yes | No | triphenylphosphate |  | MS/MS | Triple Quadrupole | Electrospray Ionisation (ESI) |  | Multiple Reaction Monitoring (MRM)
Flubendiamide | Lab150 | ND | No | No | 0.01 | 0.0571 |  | No | 89 |  | same batch using EUPT-blank matrix | 1 |  | None | 24.1 | 24.7 | 15.398 | 15.396
Flubendiamide | Lab151 | ND | Yes | Yes | 0.005 | 0.045 |  | No | 75 |  | same batch using EUPT-blank matrix |  |  | Long(>2 years) |  |  |  |  | QuEChERS - Citrate buffered (EN 151662) |  | 10 | Acetonitrile |  |  |  | Mechanical | 3 | No |  |  |  | Dispersive-SPE (PSA/MgSO4) |  |  | Matrix matched - Multiple level | Yes | No | No |  |  | MS/MS | Triple Quadrupole | Electron Impact (EI)
Flubendiamide | Lab152 |  |  |  |  | NA
Flubendiamide | Lab153 | ND | Yes | No | 0.01 | 0.065 |  | Using recovery figure (as indicated) | 92 |  | same batch using EUPT-blank matrix | 2 |  | Short(1-2 years) | 2.6 | 2.5 | 7.7 | 7.7 | QuEChERS - Citrate buffered (EN 151662) | HRN EN 15662:2008 | 10 | Acetonitrile |  |  | 10 (ml) | Mechanical | 1 | No |  | Yes |  | Other, specify under clean up details |  | PSA, ENVI-CARB, MGSO4 | Pure solvent - Multiple level | No | No | No |  |  | MS/MS | Triple Quadrupole | Electrospray Ionisation (ESI) | + | Multiple Reaction Monitoring (MRM) |  | LC-MS/MS QQQ
Flubendiamide | Lab154 | ND | Yes | No | 0.01 | 0.0436 |  | No | 75 |  | same batch using EUPT-blank matrix | 2 |  | None | 3.3 | 2.8 | 18.93 | 18.92 | QuEChERS - Citrate buffered (EN 151662) |  | 12 | Acetonitrile |  |  |  | Mechanical | 10 | No |  | No |  | Dispersive-SPE (PSA/MgSO4) |  |  | Matrix matched - Multiple level | No | No | No |  |  | MS/MS | Triple Quadrupole | Electron Impact (EI) |  | Multiple Reaction Monitoring (MRM) |  | LC-MS/MS QQQ
Flubendiamide | Lab155 |  |  |  |  | NA
Flubendiamide | Lab156 |  |  |  |  | NA
Flubendiamide | Lab158 |  |  |  |  | NA
Flubendiamide | Lab159 |  |  |  |  | NA
Flubendiamide | Lab160 |  |  |  |  | NA
Flubendiamide | Lab161 | ND | Yes | Yes | 0.01 | 0.0591 |  | No | 105 | [5 empty] | 1.9 | 1.8 | 7.877 | 7.86 |  |  | 10 | Acetonitrile |  |  |  |  | 1 | No |  |  |  | Dispersive-SPE (PSA/MgSO4) |  |  | Matrix matched - Multiple level | No | No | No |  | MS/MS | MS/MS | Triple Quadrupole | Electrospray Ionisation (ESI) | - | Multiple Reaction Monitoring (MRM)
Flubendiamide | Lab162 |  |  |  |  | NA
Flubendiamide | Lab163 |  |  |  |  | NA
Flubendiamide | Lab164 |  |  |  |  | NA
Flubendiamide | Lab165 | ND | Yes | Yes | 0.01 | 0.056 |  | No | 67 |  | same batch using EUPT-blank matrix |  |  | Long (>2 years) | 20.5% | 21.9% | 6.072 | 6.065 | QuEChERS-Original version (J. AOAC 86, 2003) |  | 10 | Acetonitrile |  |  |  | Manual | 1,5min | No |  | Yes | 5 - 5,5 | DSPE (PSA/MgSO4) |  |  | Matrix matched - Multiple level | No | No | No |  | MS/MS | MS/MS | Triple Quadrupole | Electrospray Ionisation (ESI) | - | Multiple Reaction Monitoring (MRM) | Different LC-MS/MS QQQ
Flubendiamide | Lab166 |  |  |  |  | NA
Flubendiamide | Lab167 | ND | Yes | Yes | 0.01 | 0.059 |  | No | 108 |  | same batch using EUPT-blank matrix |  |  | Long(>2 years) | 0.8408 | 0.9373 | 10.59 | 10.59 | QuEChERS - Citrate buffered (EN 151662) |  | 10 | Acetonitrile |  |  | 10 mL Acetonitrile | Manual | 1 | No |  | No |  | Dispersive-SPE (ODS/MgSO4) |  |  | Matrix matched - Multiple level | No | Yes | No | TDCP |  | MS/MS | Triple Quadrupole | Electrospray Ionisation (ESI) | + | Multiple Reaction Monitoring (MRM)
Flubendiamide | Lab169 | ND | Yes | Yes | 0.01 | 0.061 |  | No | 99 |  | same batch using EUPT-blank matrix | 1 |  | Long(>2 years) | 30.8 | 30 | 8.437 | 8.439 | QuEChERS - Acetate buffered (AOAC Official Method 2007.01) |  | 10 | Acetonitrile |  |  |  | Manual | 0.5 | No |  | No |  | SPE - column (specify under details) |  | NH2 SPE | Matrix matched - Multiple level | No | Yes | No |  | MS/MS | MS/MS | Triple Quadrupole | Electrospray Ionisation (ESI) | + | Multiple Reaction Monitoring (MRM)
Flubendiamide | Lab170 |  |  |  |  | NA
Flubendiamide | Lab171 | ND | No | No | 0.01 | 0.047 |  | No |  |  | - |  |  | None | 1.88 | 1.96 | 6.33 | 6.33 | QuEChERS - Original Version (J. AOAC 86, 2003) |  | 10 | Acetonitrile |  |  |  | Mechanical | 15 | No |  | Yes | 5n NaOH | Dispersive-SPE (PSA/MgSO4) | Freezing-out |  | Standard addition to sample portions | No | Yes | No | Desmetryn |  | MS | Triple Quadrupole | Electrospray Ionisation (ESI) | + | Multiple Reaction Monitoring (MRM)
Flubendiamide | Lab172 | ND | Yes | Yes | 0.01 | 0.0657 |  | No | 110 |  | same batch using EUPT-blank matrix | 2 |  | Long(>2 years) | 14.7 | 15.8 | 11.751 | 11.751 | QuEChERS - Citrate buffered (EN 151662) |  | 10 | Acetonitrile |  |  |  | Mechanical | 0.5 | No |  | No |  | Dispersive-SPE (PSA/MgSO4) |  |  | Matrix matched - Multiple level | No | No | No |  |  | MS/MS | Triple Quadrupole | Electrospray Ionisation (ESI) | + | Multiple Reaction Monitoring (MRM) |  | LC-MS/MS QQQ
Flubendiamide | Lab173 | ND | Yes | Yes | 0.005 | 0.0705 |  | No | 90 |  | same batch using EUPT-blank matrix |  |  | Long(>2 years) | 0.341 | 0.343 | 6.17 | 6.17 | Mini-Luke-Type (Acetone DCM-PE) |  | 15 | Acetone | Dichloromethane | Petroleum ether |  | Mechanical | 2 | No |  | No |  | None |  |  | Matrix matched - Multiple level | Yes | Yes | No |  | MS/MS | MS/MS | Triple Quadrupole | Electrospray Ionisation (ESI) | - | Multiple Reaction Monitoring (MRM) |  | LC-MS/MS QQQ
Flubendiamide | Lab174 |  |  |  |  | NA
Flubendiamide | Lab175 |  |  |  |  | NA
Flubendiamide | Lab176 |  |  |  |  | NA
Flubendiamide | Lab177 |  |  |  |  | NA
Flubendiamide | Lab178 |  |  |  |  | NA
Flubendiamide | Lab179 | ND | Yes | Yes | 0.01 | 0.0592 |  | No | 101 |  | same batch using EUPT-blank matrix | 1 |  | Long(>2 years) | 700.3 | 544.7 | 5.998 | 5.998 | QuEChERS - Citrate buffered (EN 151662) |  | 10 | Acetonitrile |  |  |  | Manual | 1 | No |  | No |  | None |  |  | Matrix matched - Multiple level | No | No | No |  | MS/MS | MS/MS | Triple Quadrupole | Electrospray Ionisation (ESI) | + | Selected Ion Monitoring (SIM) |  | LC-MS/MS QQQ

## Fluopyram
Pesticide Name | LAB CODE | Detected in blank sample? | Within routine scope? | Accredited | Reporting Limit (mg/kg) | Concentration (mg/kg) | Concentration in the blank sample (mg/kg) | Recovery corrected? | Recovery % | Recovery Details | Recovery figure obtained from | Recovery Individuals | Comments | Experience in this analysis | Ion Ratio Standard | Ion Ratio Sample | Retention time Standard (min) | Retention time Sample (min) | Reference Method | Method Details | Sample weight (g) | Extraction solvent 1: | Extraction solvent 2: | Extraction solvent 3: | Extraction solvent details: | Agitation mode: | Agitation time (min): | Water Addition | Water Addition Details | pH adjusted: | pH adjusted details | Clean up 1: | Clean up 2: | Clean up details: | Calibration: | Did you use injection internal standard (I-IS)? | Did you use procedural internal standard (P-IS)? | Did you use Isotopically labelled internal standard (IL-IS)? | Internal Standard Details | GC detector: | LC detector: | Analyser: | Ionization Mode: | Polarity: | Acquisition Mode: | Acquisition Mode Details: | Confirmation
Fluopyram | Lab001 | ND | Yes | Yes | 0.01 | 0.24 |  | No | 131.3 |  | same batch using other matrix |  |  | Long(>2 years) | 1.29 | 1.21 | 15.94 | 15.93 | QuEChERS - Citrate buffered (EN 151662) |  | 10 | Acetonitrile |  |  |  | Mechanical | 40 | No |  | No |  | Dispersive-SPE (PSA/MgSO4) |  |  | Matrix matched - Multiple level | Yes | Yes | Yes |  |  | MS/MS | Triple Quadrupole | Electrospray Ionisation (ESI) | + | Multiple Reaction Monitoring (MRM) |  | LC-MS/MS QQQ
Fluopyram | Lab002 | ND | Yes | Yes | 0.01 | 0.161 | 0 | No | 96 |  | from QC validation data | >5 |  | Long(>2 years) | 19.1 | 19.4 | 16.82 | 16.82 | QuEChERS - Original Version (J. AOAC 86, 2003) |  | 10 | Acetonitrile |  |  |  | Mechanical | 15 | No |  | Yes | 600 µl 5 M NaOH | Dispersive-SPE (PSA/MgSO4) |  |  | Matrix matched - Multiple level | No | No | No |  | MS/MS |  | Triple Quadrupole | Electron Impact (EI) | + | Multiple Reaction Monitoring (MRM) |  | LC-MS/MS QQQ
Fluopyram | Lab003 |  |  |  |  | NA
Fluopyram | Lab004 | ND | Yes | Yes | 0.01 | 0.157 | 0 | No | 107 |  | same batch using other matrix | 1 |  | Long(>2 years) | 0.89 | 0.9 | 6.54 | 6.53 | QuEChERS - Citrate buffered (EN 151662) |  | 10 | Acetonitrile |  |  |  | Mechanical | 20 | No |  | Yes | 2017-05-06 | Dispersive-SPE (PSA/MgSO4) |  |  | Matrix matched - Single level | Yes | No | No |  | MS/MS | MS/MS | Triple Quadrupole | Electrospray Ionisation (ESI) | + | Multiple Reaction Monitoring (MRM)
Fluopyram | Lab005 | ND | Yes | Yes | 0.01 | 0.113 |  | No | 99.9 | 96.2 to 103.5 | same batch using EUPT-blank matrix | 3 |  | Long(>2 years) | 0.86 | 0.85 | 17.7 | 17.7 | QuEChERS - Citrate buffered (EN 151662) |  | 10 | Acetonitrile |  |  |  | Manual | 1 | No |  | No |  | None |  |  | Standard addition to sample portions | No | No | No |  |  | MS/MS | Triple Quadrupole | Electrospray Ionisation (ESI) | + | Multiple Reaction Monitoring (MRM) |  | LC-MS/MS QQQ
Fluopyram | Lab006 | ND | Yes | Yes | 0.01 | 0.12 |  | Aut. via procedural calibration | 69 |  | from QC validation data | 5 |  | Long(>2 years) | 86 | 87 | 8.679 | 8.679 | Klein, Alder, J. AOAC 86/1015/20031) Klein, Alder, J. AOAC 86/1015/2003 |  | 10 | Methanol | Dichloromethane |  |  | Mechanical | 1 | Yes |  | Yes | 4.5 | None |  |  | Matrix matched - Multiple level | No | Yes | No | TPP |  | MS/MS | Triple Quadrupole | Electrospray Ionisation (ESI) | + | Multiple Reaction Monitoring (MRM) |  | GC-MS/MS (QQQ)
Fluopyram | Lab007 | ND | Yes | Yes | 0.01 | 0.133 |  | No | 96.8 |  | same batch using EUPT-blank matrix | 2 |  | Long(>2 years) | 58.3 | 57.8 | 21.008 | 21.013 | QuEChERS - Citrate buffered (EN 151662) |  | 10 | Acetonitrile |  |  |  | Manual | 2 | No |  | Yes | sodium hydroxide | Freezing-out | Dispersive-SPE (PSA/MgSO4) |  | Matrix matched - Multiple level | Yes |  |  |  |  | MS/MS | Triple Quadrupole | Electrospray Ionisation (ESI) | + | Multiple Reaction Monitoring (MRM) |  | LC-MS/MS QQQ
Fluopyram | Lab008 |  |  |  |  | NA
Fluopyram | Lab009 | ND | Yes | No | 0.01 | 0.13 |  | No | 105 |  | same batch using EUPT-blank matrix | 2 |  | Long(>2 years) | 0.752 | 0.76 | 2.54 | 2.54 | QuEChERS - Citrate buffered (EN 151662) |  | 10 | Acetonitrile |  |  |  | Mechanical | 3 | No |  | Yes | 600 µL 5 M NaOH | Freezing-out | Dispersive-SPE (PSA/MgSO4) |  | Pure solvent - Multiple level | No | Yes | No | P-IS = 1,3 dichloroisopropyltrisphosphat |  | MS/MS | Triple Quadrupole | Electrospray Ionisation (ESI) | + | Multiple Reaction Monitoring (MRM) | 2 transitions | GC-MS/MS (QQQ)
Fluopyram | Lab010 | ND | Yes | No | 0.01 | 0.107 | 0 | No | 93 |  | same batch using EUPT-blank matrix | 2 |  | Long (>2 years) | 43.6 | 45.6 | 8.99 | 8.988 | QuEChERS-Citrate buffered (EN 15662) |  | 10.012 | Acetonitrile |  |  |  | Mechanical | 15 | Yes | 0,5 ml | Yes | 150 mg KOH | DSPE (PSA/MgSO4) |  |  | Matrix matched - Multiple level | Atrazine D5 | TPP |  |  | MS/MS | MS/MS | Triple Quadrupole | Electrospray Ionisation (ESI) | + | Multiple Reaction Monitoring (MRM) | GC-MS/MS (QQQ)
Fluopyram | Lab011 | ND | Yes | Yes | 0.01 | 0.123 |  | Using recovery figure (as indicated) | 116 |  | same batch using EUPT-blank matrix | 3 |  | Long(>2 years) | 0.05 | 0.042 | 6.89 | 6.89 | Mini-Luke-Type (Acetone DCM-PE) |  | 15 | Acetone | Dichloromethane | Petroleum ether |  | Mechanical | 1 | No |  | No |  | Centrifugation | Filtration |  | Pure solvent - Multiple level | No | Yes | No | TPP |  | MS/MS | Triple Quadrupole | Electrospray Ionisation (ESI) | + | Multiple Reaction Monitoring (MRM)
Fluopyram | Lab012 |  |  |  |  | NA
Fluopyram | Lab013 |  |  |  |  | NA
Fluopyram | Lab014 | ND | Yes | Yes | 0.01 | 0.104 |  | No | 97 |  | same batch using EUPT-blank matrix | same batch using EUPT-blank matrix |  | Long(>2 years) | 0.698 | 0.738 | 8.1 | 8.1
Fluopyram | Lab015 | ND | Yes | Yes | 0.01 | 0.122 |  | No | 97 |  | same batch using EUPT-blank matrix | 1 |  | Long(>2 years) | 65.5 | 66 | 10.09 | 10.09 | SweEt method, NMKL 195, 213 |  | 10 | Ethyl acetate |  |  |  | Mechanical | 3 | No |  | Yes | NaHCO3 addition | Filtration |  |  | Matrix matched - Multiple level | No | No | No |  |  | MS/MS | Triple Quadrupole | Electrospray Ionisation (ESI) | + | Multiple Reaction Monitoring (MRM) |  | LC-MS/MS QQQ
Fluopyram | Lab016 | ND | Yes | Yes | 0.002 | 0.122 |  | No | 89 |  | same batch using EUPT-blank matrix | 3 |  | Long(>2 years) | 1.4 | 1.4 | 6.04 | 6.04 | QuEChERS - Original Version (J. AOAC 86, 2003) |  | 5 | Acetonitrile |  |  |  | Manual | 3 | Yes | 5 ml | Yes | water with 1% formic acid | None | None |  | Matrix matched - Multiple level | No | Yes | No | TPP |  | MS/MS | Triple Quadrupole | Electrospray Ionisation (ESI) | + | Multiple Reaction Monitoring (MRM)
Fluopyram | Lab017 | ND | Yes | Yes | 0.01 | 0.138 | 0 | No | 102 |  | same batch using other matrix | 1 |  | Long(>2 years) | 1.17 | 1.18 | 5.06 | 5.06 | QuEChERS - Citrate buffered (EN 151662) | no clean-up | 10 | Acetonitrile |  |  |  | Manual | 1 | No |  | No |  | None |  |  | Matrix matched - Multiple level | No | No | No |  |  | MS/MS | Q-trap | Electrospray Ionisation (ESI) | + | Multiple Reaction Monitoring (MRM) |  | LC-MS/MS QQQ
Fluopyram | Lab018 | ND | Yes | No | 0.01 | 0.173 | 0 | No | 106.2 |  | spiked prior to extraction | same batch using EUPT-blank matrix | 1 |  | Long(>2 years) | 11.4 | 9.4 | 9.475 | 9.475
Fluopyram | Lab019 | ND | Yes | Yes | 0.01 | 0.098 |  | No | 97 |  | same batch using EUPT-blank matrix | 1 |  | Long(>2 years) | 0.27 | 0.31 | 21.69 | 21.71 | QuEChERS - Original Version (J. AOAC 86, 2003) |  | 10 | Acetonitrile |  |  |  | Mechanical | 2 | No |  | Yes | 500 ul 5 M NaOH | SPE - column (specify under details) |  | DEA | Matrix matched - Multiple level | Yes | Yes | Yes | Phenanthrene-d10 | MS |  | Single Quadrupole | Electron Impact (EI) | + | Selected Ion Monitoring (SIM) |  | GC-MSD
Fluopyram | Lab020 | ND | Yes | Yes | 0.01 | 0.138 |  | No | 99 |  | same batch using EUPT-blank matrix | 1 |  | Long(>2 years) | 0.85 | 0.83 | 16.1 | 16.1 | QuEChERS - Acetate buffered (AOAC Official Method 2007.01) |  | 10 | Acetonitrile |  |  |  | Mechanical | 1 | No |  | No |  | Na2SO4 | Centrifugation |  | Matrix matched - Multiple level | Yes | Yes | Yes |  |  | MS/MS | Triple Quadrupole | Electrospray Ionisation (ESI) | - | Selected Ion Monitoring (SIM) |  | LC-MS/MS QQQ
Fluopyram | Lab021 | ND | Yes | Yes | 0.01 | 0.11 |  | Aut. via standard add. to sample portions | 100 |  |  |  |  | Short(1-2 years) | 1.15 | 1.22 | 11.06 | 11.05 |  |  | 10 | Ethyl acetate |  |  |  | Mechanical | 20 | No |  | No |  | None |  |  | Standard addition to sample portions | No | No | No |  |  | MS/MS | Triple Quadrupole | Electrospray Ionisation (ESI) | + | Multiple Reaction Monitoring (MRM) |  | LC-MS/MS QQQ
Fluopyram | Lab022 | ND | Yes | No | 0.01 | 0.125 | 0 | No | 91 |  | same batch using EUPT-blank matrix | 1 |  | Long(>2 years) | 87.7 | 88 | 11.067 | 11.069 | QuEChERS - Citrate buffered (EN 151662) |  | 10 | Acetonitrile |  |  |  | Mechanical | 2 | No |  | Yes | 0,6 mL 5 M NaOH | Dispersive-SPE (PSA/MgSO4) | Freezing-out |  | Pure solvent - Multiple level | No | No | No |  |  | MS/MS | Triple Quadrupole | Electrospray Ionisation (ESI) | + | Multiple Reaction Monitoring (MRM)
Fluopyram | Lab023 | ND | Yes | Yes | 0.01 | 0.104 |  | No | 94.9 |  | same batch using EUPT-blank matrix | 1 |  | Long(>2 years) | 0.943 | 0.938 | 11.16 | 11.16 | QuEChERS - Citrate buffered (EN 151662) |  | 10 | Acetonitrile |  |  |  | Manual | 2x1min | No |  | Yes | 600 µL NaOH 5M | None |  |  | Matrix matched - Single level | Yes | No | No | TDCPP/d5-Terbutylazine |  | MS/MS | Triple Quadrupole | Electrospray Ionisation (ESI) | + | Multiple Reaction Monitoring (MRM) |  | LC-MS/MS QQQ
Fluopyram | Lab024 | ND | Yes | No | 0.05 | 0.116 | 0 | No | 78 |  | same batch using EUPT-blank matrix | same batch using EUPT-blank matrix |  | Long(>2 years) | 58 | 59 | 23.84 | 23.86 | QuEChERS - Citrate buffered (EN 151662) |  | 10 | Acetonitrile |  |  |  | Mechanical | 20 | No |  | Yes |  | Dispersive-SPE (PSA/MgSO4) | Dispersive-SPE (ODS/MgSO4) |  | Matrix matched - Multiple level | Yes | No | No | fenclorfos | MS |  | Single Quadrupole | Electron Impact (EI) | + | Full Scan |  | GC-MSD
Fluopyram | Lab025 | ND | Yes | Yes | 0.01 | 0.112 |  | No | 104 |  | same batch using EUPT-blank matrix | 2 |  | Long(>2 years)
Fluopyram | Lab026 | ND | Yes | Yes | 0.01 | 0.131 | 0 | No | 100 | Matrix Matched - Multiple level | same batch using EUPT-blank matrix | 1 |  | Long(>2 years) | 1.57 | 1.58 | 9.48 | 9.48 | QuEChERS - Citrate buffered (EN 151662) |  | 10 | Acetonitrile |  |  |  | Manual | 1 | No |  | Yes | 600µl 5M NaOH | None |  |  | Matrix matched - Multiple level | No | Yes | No | TPP - no correction of data |  | MS/MS | Triple Quadrupole | Electrospray Ionisation (ESI) | + | Multiple Reaction Monitoring (MRM)
Fluopyram | Lab027 | ND | Yes | Yes | 0.01 | 0.136 |  | Aut. via standard add. to sample portions | 109 | [5 empty] | 1 | 1 | 12.02 | 12.02 | QuEChERS - Citrate buffered (EN 151662) |  | 5 | Acetonitrile |  |  |  |  | 5 | No |  |  |  | None |  |  | Matrix matched - Single level | Yes | Yes | No |  | Other (specify) | MS/MS | Triple Quadrupole | Electrospray Ionisation (ESI) | + | Multiple Reaction Monitoring (MRM)
Fluopyram | Lab028 |  |  |  |  | NA
Fluopyram | Lab029 | ND | Yes | Yes | 0.01 | 0.119 |  | No | 100 | solvent linearity | same batch using other matrix | 2 |  | Long(>2 years) |  |  | 9.585 | 9.6 | QuEChERS - Citrate buffered (EN 151662) |  | 10 | Acetonitrile |  |  |  | Mechanical | 0.1 | No |  | Yes |  | Dispersive-SPE (PSA/MgSO4) |  |  | Pure solvent - Multiple level | No | Yes | Yes | only to check extraction efficiency |  | MS/MS | Triple Quadrupole | Electrospray Ionisation (ESI) | + | Multiple Reaction Monitoring (MRM)
Fluopyram | Lab030 | ND | Yes | Yes | 0.01 | 0.137 |  | No | 100 |  | same batch using EUPT-blank matrix | 1 |  | Long(>2 years) | 2.1 | 1.95 | 10.2 | 10.16 | QuEChERS - Citrate buffered (EN 151662) |  | 10 | Acetonitrile |  |  |  | Mechanical | 10 | No |  | Yes | 500 µl NaOH | Freezing-out | Dispersive-SPE (PSA/MgSO4) |  | Matrix matched - Multiple level | No | Yes | No |  |  | Other (specify) | Q-TOF | Electrospray Ionisation (ESI) | + | Full Scan |  | LC-MS/MS QQQ
Fluopyram | Lab031 |  |  |  |  | NA
Fluopyram | Lab032 | ND | Yes | No | 0.01 | 0.124 |  | Using recovery figure (as indicated) | 71.7 | [5 empty] | 1 | 1 | 1 | 1 | QuEChERS - Citrate buffered (EN 151662) |  |  | Acetonitrile |  |  |  | Mechanical |  | Yes |  | No |  | None |  |  | Standard addition to sample portions | No | Yes | No |  | MS/MS | MS/MS | Triple Quadrupole | Electrospray Ionisation (ESI) | + | Multiple Reaction Monitoring (MRM)
Fluopyram | Lab033 | ND | Yes | Yes | 0.01 | 0.147 |  | No | 107 |  | same batch using EUPT-blank matrix | 2 |  | Long(>2 years) |  |  |  |  | QuEChERS - Citrate buffered (EN 151662) |  | 5 | Acetonitrile |  |  |  | Mechanical | 1 | Yes |  | No |  | Dispersive-SPE (PSA/MgSO4) |  |  | Matrix matched - Multiple level | Yes | Yes | No |  |  | MS/MS | Triple Quadrupole | Electrospray Ionisation (ESI) |  | Selected Ion Monitoring (SIM) |  | LC-MS/MS QQQ
Fluopyram | Lab034 |  |  |  |  | NA
Fluopyram | Lab035 | ND | Yes | No | 0.01 | 0.135 |  | No | 97 |  | same batch using EUPT-blank matrix | 1 |  | Long(>2 years) | 57 | 59 | 10.13 | 10.13 | QuEChERS - Citrate buffered (EN 151662) |  | 10 | Acetonitrile |  |  | 10 mL | Mechanical | 1 | No |  | Yes | +600 µL NaOH 5M | Dispersive-SPE (PSA/MgSO4) | None |  | Matrix matched - Multiple level | No | Yes | No | Isoproturon D6 | MS/MS | MS/MS | TOF | Electrospray Ionisation (ESI) | + | Full Scan | + MS/MS | LC-TOF
Fluopyram | Lab036 | ND | Yes | Yes | 0.01 | 0.125 |  | No | 80 |  | same batch using EUPT-blank matrix | 1 |  | Long(>2 years) | 83.76 | 76.75 | 15.07 | 15.07 | QuEChERS - Citrate buffered (EN 151662) |  | 10 | Acetonitrile |  |  |  | Mechanical | 15 | No |  | Yes | 600 µL NaOH 5M | Dispersive-SPE (PSA/MgSO4) |  |  | Matrix matched - Multiple level | No | Yes | No | Therbuthylazin-D5 | MS/MS |  | Triple Quadrupole | Electron Impact (EI) | + | Multiple Reaction Monitoring (MRM) |  | GC-MS/MS (QQQ)
Fluopyram | Lab037 | D | No | No | 0.01 | 0.122 | 0.0275 | No | 131 |  | same batch using EUPT-blank matrix | 2 |  | Short(1-2 years) | 0.09 | 0.11 | 7.53 | 7.53 | QuEChERS - Citrate buffered (EN 151662) |  | 10 | Acetonitrile |  |  |  | Mechanical |  | No |  | Yes |  | Dispersive-SPE (PSA/MgSO4) |  |  | Matrix matched - Multiple level | No | Yes | No | TPP |  | MS/MS | Triple Quadrupole | Electron Impact (EI) | + | Multiple Reaction Monitoring (MRM) |  | GC-MS/MS (QQQ)
Fluopyram | Lab038 | ND | Yes | Yes | 0.01 | 0.116
Fluopyram | Lab039 | ND | Yes | No |  | 0.18 |  | No | 102 |  |  |  |  | Long(>2 years) | 1.37 | 1.39 | 7.54 | 7.53 | QuEChERS - Citrate buffered (EN 151662) |  | 10 | Acetonitrile |  |  |  | Manual | 2 | No |  | Yes |  | Dispersive-SPE, other (specify under details) |  | PSA/MgSO4-C18 | Matrix matched - Multiple level | Yes |  |  |  |  | MS/MS | Triple Quadrupole | Electrospray Ionisation (ESI) | + | Multiple Reaction Monitoring (MRM) |  | LC-MS/MS QQQ
Fluopyram | Lab040 | ND | No | No | 0.01 | 0.2 |  | No | 86 |  | same batch using EUPT-blank matrix | 1 |  | Very short(<1year) | 84 | 81 | 15.5 | 15.5 | QuEChERS - Citrate buffered (EN 151662) |  | 10 | Acetonitrile |  |  |  | Mechanical | 20 | No |  | Yes | 0.6 mL NaOH 5N | Freezing-out | Dispersive-SPE (PSA/MgSO4) |  | Matrix matched - Multiple level | No | Yes | No | Triphenyl phosphate |  | MS/MS | Triple Quadrupole | Electrospray Ionisation (ESI) | + | Multiple Reaction Monitoring (MRM) |  | LC-MS/MS QQQ
Fluopyram | Lab041 | ND | Yes | Yes |  | 0.12 |  | Aut. via standard add. to sample portions | 103 |  | same batch using EUPT-blank matrix | 2 |  | Long(>2 years) |  |  | 7.97 | 7.98 | QuEChERS - Citrate buffered (EN 151662) |  | 10 | Acetonitrile |  |  |  | Mechanical | 15 | No |  | Yes | NaOH | Dispersive-SPE (PSA/MgSO4) |  |  | Matrix matched - Multiple level | No | Yes | No | tpp | MS/MS | Other (specify) | Q-Orbitrap | Electrospray Ionisation (ESI) | + | Multiple Reaction Monitoring (MRM) | Data Dependent-MS2 | LC-Orbitrap
Fluopyram | Lab042 | ND | Yes | No | 0.01 | 0.174 |  | No | 93 |  | same batch using EUPT-blank matrix | 1 |  | Long(>2 years) | 8.45 | 8.45 | 16.2 | 16.2 | QuEChERS - Citrate buffered (EN 151662) |  | 10 | Acetonitrile |  |  |  | Mechanical | 10 | No |  | Yes |  | Dispersive-SPE (PSA/MgSO4) |  |  | Matrix matched - Multiple level | Yes | Yes | No |  | MS/MS | MS/MS | Triple Quadrupole | Electron Impact (EI) | + | Multiple Reaction Monitoring (MRM) |  | GC-MS/MS (QQQ)
Fluopyram | Lab043 | ND | Yes | Yes | 0.01 | 0.0862 |  | No | 75 |  | from QC validation data | 2 |  | Long(>2 years) |  |  |  |  | QuEChERS - Citrate buffered (EN 151662) |  | 10 | Acetonitrile |  |  |  | Mechanical | 5 | No |  | No |  | None |  |  | Matrix matched - Multiple level | Yes | No | Yes | ISOPROTURON-D6 |  | MS/MS | Triple Quadrupole | Electrospray Ionisation (ESI) | + | Multiple Reaction Monitoring (MRM) |  | LC-MS/MS QQQ
Fluopyram | Lab044 | ND | Yes | Yes | 0.01 | 0.127 |  | No | 84 |  | from QC validation data | >5 |  | Long(>2 years) |  |  |  |  | QuEChERS - Citrate buffered (EN 151662) |  | 10 | Acetonitrile |  |  |  | Manual | 2 | No |  | No |  | Dispersive-SPE (PSA/MgSO4) |  |  | Matrix matched - Multiple level | No | Yes | No |  | MS |  | Single Quadrupole | Electron Impact (EI) | + | Selected Ion Monitoring (SIM) |  | GC-MSD
Fluopyram | Lab045 | ND | Yes | Yes | 0.02 | 0.115 |  | No | 97 |  | same batch using EUPT-blank matrix | 2 |  | Long(>2 years) |  |  |  |  | QuEChERS - Citrate buffered (EN 151662) |  | 10 | Acetonitrile |  |  |  | Manual | 2 | No |  | No |  | Dispersive-SPE (PSA/MgSO4) |  |  | Matrix matched - Multiple level | No | Yes | No |  | MS |  | Single Quadrupole | Electron Impact (EI) | + | Selected Ion Monitoring (SIM) |  | GC-MSD
Fluopyram | Lab046 | ND | Yes | Yes | 0.01 | 0.117 | 0 | No | 92 |  | same batch using EUPT-blank matrix | 1 |  | Long(>2 years) | 0.61 | 0.59 | 7.7 | 7.7 | other, please specify under "method details" |  | 10 | Methanol | Water |  |  | Mechanical | 1 | No |  | No |  | Filtration |  |  | Matrix matched - Multiple level | Yes | No | No | Oxfendazole |  | MS/MS | Triple Quadrupole | Electrospray Ionisation (ESI) | + | Multiple Reaction Monitoring (MRM) |  | LC-MS/MS QQQ
Fluopyram | Lab047 |  |  |  |  | NA
Fluopyram | Lab048 |  |  |  |  | NA
Fluopyram | Lab049 | ND | Yes | Yes | 0.01 | 0.092 |  | No | 87 |  | same batch using EUPT-blank matrix | 1 |  | Short(1-2 years) | 79.3 | 83.6 | 12.06 | 12.08 | QuEChERS - Citrate buffered (EN 151662) |  | 10 | Acetonitrile |  |  |  | Mechanical | 2 | No |  | Yes |  | Dispersive-SPE (PSA/MgSO4) |  |  | Pure solvent - Multiple level | No | No | No |  | Other (specify) | MS/MS | Triple Quadrupole | Electrospray Ionisation (ESI) | + |  | DINAMIC MRM
Fluopyram | Lab050 | ND | Yes | No | 0.01 | 0.108 | <0.01 | No | 94 |  | same batch using EUPT-blank matrix | 1 |  | Short(1-2 years) | 73.7 | 70 | 9.7 | 9.7 | QuEChERS - Citrate buffered (EN 151662) |  | 10 | Acetonitrile |  |  |  | Mechanical | 5 | No |  | Yes | 600uL NaOH 5N | None | None |  | Matrix matched - Multiple level | No | Yes | No | Diuron D6 |  | MS/MS | Triple Quadrupole | Electrospray Ionisation (ESI) | + | Multiple Reaction Monitoring (MRM) |  | LC-MS/MS QQQ
Fluopyram | Lab051 | ND | Yes | Yes | 0.01 | 0.0725 |  | Aut. via standard add. to sample portions | 80 |  | same batch using EUPT-blank matrix |  |  | Long(>2 years) | 1.35 | 1.16 | 8.88 | 8.88 | SweEt method, NMKL 195, 213 |  | 10 | Ethyl acetate |  |  |  | Mechanical | 18 | No |  | Yes | NaHCO3 | Filtration | Centrifugation | Na2SO4 | Matrix matched - Single level | No | Yes | No | Pirimicarb-D6 |  | MS/MS | Triple Quadrupole | Electrospray Ionisation (ESI) | + | Multiple Reaction Monitoring (MRM)
Fluopyram | Lab052 |  |  |  |  | NA
Fluopyram | Lab053 | ND | Yes | Yes | 0.01 | 0.137 |  | No | 98 | ongoing prformance verification, spiking level 0,05mg/kg | from QC validation data | >5 |  | Long(>2 years) | 33 | 33 | 10.97 | 10.97 | QuEChERS - Citrate buffered (EN 151662) |  | 10 | Acetonitrile |  |  |  | Mechanical | 30 | No |  | Yes | 0.6ml NaOH 5M | Dispersive-SPE (PSA/MgSO4) |  |  | Matrix matched - Multiple level | No | Yes | No | TPP |  | MS/MS | Triple Quadrupole | Electrospray Ionisation (ESI) | + | Multiple Reaction Monitoring (MRM)
Fluopyram | Lab054 | ND | Yes | Yes | 0.01 | 0.123 |  | No | 88 |  | same batch using EUPT-blank matrix | 2 |  | Long(>2 years) | 0.313 | 0.321 | 20.338 | 20.317 | other, please specify under "method details" | acetone extracition,water addition, SPE | 10 | Acetone |  |  |  | Mechanical | 15 | Yes | 90% of water | No |  | SPE - column (specify under details) | SPE - column (specify under details) | SDVB, PSA | Matrix matched - Multiple level | Yes | No | No | Triphenylphosphate | MS |  | Single Quadrupole | Electron Impact (EI) |  | Selected Ion Monitoring (SIM) |  | GC-MSD
Fluopyram | Lab055 |  |  |  |  | NA
Fluopyram | Lab056 | ND | Yes | Yes | 0.01 | 0.147 |  | No | 100 |  | same batch using EUPT-blank matrix | 1 |  | Long(>2 years) | 0.766 | 0.815 | 8.9 | 8.9 | QuEChERS - Citrate buffered (EN 151662) |  | 10 | Acetonitrile |  |  | 10 ml | Mechanical | 5 | No |  | No |  |  |  |  | Pure solvent - Multiple level | No | No | No |  |  | MS/MS | Triple Quadrupole | Electron Impact (EI) | + | Multiple Reaction Monitoring (MRM)
Fluopyram | Lab057 | ND | No | No | 0.01 | 0.08 |  | No | 94 |  | same batch using EUPT-blank matrix | 2 | [6 empty] | QuEChERS - Citrate buffered (EN 151662) |  | 10 | Acetonitrile |  |  |  | Mechanical | 5 | Yes |  | No |  | Dispersive-SPE (PSA/MgSO4) |  |  | Matrix matched - Multiple level | No | No | No |  |  | MS/MS | Triple Quadrupole | Electrospray Ionisation (ESI) |  | Multiple Reaction Monitoring (MRM)
Fluopyram | Lab058 | ND | Yes | Yes | 0.01 | 0.111 |  | Aut. via procedural calibration |  |  | standard addition
Fluopyram | Lab059 | ND | Yes | Yes | 0.01 | 0.124 |  | No | 102 |  | from QC validation data |  |  | Long(>2 years) | 45.2 | 45.2 | 9.24 | 9.24 |  |  | 10 | Acetonitrile |  |  |  | Mechanical | 2 | No |  | Yes |  | None |  |  | Matrix matched - Multiple level | No | Yes | No |  |  | MS/MS | Triple Quadrupole | Electrospray Ionisation (ESI) | + | Multiple Reaction Monitoring (MRM)
Fluopyram | Lab060 | ND | Yes | Yes | 0.005 | 0.15 |  | No | 104 |  | from QC validation data | >5 | LC-MS/MS | Long(>2 years) | 0.87 | 0.89 | 6.84 | 6.84 | QuEChERS - Citrate buffered (EN 151662) |  | 10 | Acetonitrile |  |  |  | Manual | 1 | No |  | Yes | 0.6 mL NaOH 5 M | Freezing-out | Dispersive-SPE (PSA/MgSO4) |  | Pure solvent - Multiple level | No | Yes | No | triphenylphosphate |  | MS/MS | Q-trap | Electrospray Ionisation (ESI) | + | Multiple Reaction Monitoring (MRM) |  | LC-MS/MS QQQ
Fluopyram | Lab061 | ND | Yes | Yes | 0.01 | 0.156 |  | No | 100 |  | same batch using EUPT-blank matrix | 1 |  | Long(>2 years) |  |  | 17.6 | 17.6 | QuEChERS - Citrate buffered (EN 151662) |  | 10 | Acetonitrile |  |  |  | Mechanical | 10 | No |  | Yes | ph 5.5 | Freezing-out | None |  | Matrix matched - Multiple level | No | Yes | No | PirimicarbD6 |  | MS/MS | Q-Orbitrap | Electrospray Ionisation (ESI) | + | Other (specify) | FullScan+DD
Fluopyram | Lab062 | ND | Yes | Yes | 0.01 | 0.141 |  | Aut. via standard add. to sample portions | [5 empty] | Long(>2 years) |  |  |  |  | QuEChERS - Citrate buffered (EN 151662) |  | 10 | Acetonitrile | Acetonitrile |  |  | Mechanical | 10 | No |  | No |  | Dispersive-SPE (PSA/MgSO4) |  |  | Standard addition to sample portions | No | No | No |  | MS/MS | MS/MS | Triple Quadrupole | Electrospray Ionisation (ESI) | + | Multiple Reaction Monitoring (MRM) |  | LC-MS/MS QQQ
Fluopyram | Lab063 | ND | Yes | Yes | 0.01 | 0.138 |  | No | 99 |  | same batch using EUPT-blank matrix | 2 |  | Short(1-2 years) | 90 | 94 | 12.06 | 12.06 | QuEChERS - Citrate buffered (EN 151662) |  | 10 | Acetonitrile |  |  |  | Mechanical | 1 | No |  | Yes | 600 µl 5 N NaOH | Dispersive-SPE (PSA/MgSO4) | Freezing-out | Filtration | Matrix matched - Multiple level | No | Yes | Yes | ChlorpyrifosD10, DiuronD6, LinuronD6, Nicarbazin |  | MS/MS | Triple Quadrupole | Electrospray Ionisation (ESI) | + | Multiple Reaction Monitoring (MRM) | dMRM
Fluopyram | Lab064 | ND | Yes | Yes | 0,01 | 0.112 |  | No | 98 |  | same batch using EUPT-blank matrix | 2 |  | Long(>2 years) |  |  |  |  | QuEChERS - Original Version (J. AOAC 86, 2003) |  | 10 | Acetonitrile |  |  |  | Manual | 6 | No |  | Yes | NaOH | Dispersive-SPE (PSA/MgSO4) |  |  | Matrix matched - Multiple level | Yes | No | No | TPP | MS/MS |  | Triple Quadrupole | Electron Impact (EI) | + | Multiple Reaction Monitoring (MRM) |  | GC-MS/MS (QQQ)
Fluopyram | Lab065 | ND | Yes | Yes | 0.01 | 0.105 |  | No | 96 |  | same batch using EUPT-blank matrix | 1 |  | Long(>2 years) | 1.04 | 0.99 | 21 | 21 | QuEChERS - Citrate buffered (EN 151662) |  | 10 | Acetonitrile |  |  |  | Manual | 1 | No |  | Yes | NaOH 600 ul 5 N | Dispersive-SPE (PSA/MgSO4) |  |  | Matrix matched - Multiple level | No | No | No |  |  | MS/MS | Triple Quadrupole | Electrospray Ionisation (ESI) | + | Multiple Reaction Monitoring (MRM) |  | LC-MS/MS QQQ
Fluopyram | Lab066 | ND | Yes | Yes | 0.01 | 0.13 |  | No | 99 |  | same batch using EUPT-blank matrix | 2 |  | Long(>2 years) | 67.8 | 63.9 | 17.14 | 17.14 | QuEChERS - Citrate buffered (EN 151662) |  | 10 | Acetonitrile |  |  |  | Mechanical | 10 | No |  | Yes | 600 µL 5 mol/L NaOH | Dispersive-SPE (PSA/MgSO4) | Filtration | 0.2 µm filter | Pure solvent - Multiple level | No | No | No |  |  | MS/MS | Triple Quadrupole | Electrospray Ionisation (ESI) | + | Multiple Reaction Monitoring (MRM) |  | LC-MS/MS QQQ
Fluopyram | Lab067 | ND | Yes | No | 0.01 | 0.12 |  | No | 104 |  | same batch using EUPT-blank matrix | 2 |  | Long(>2 years) | 73.9 | 73.8 | 4.48 | 4.48 | other, please specify under "method details" |  | 20 | Acetone |  |  |  | Mechanical | 30 | Yes |  | No |  | Other, specify under clean up details |  | liquid liquid partioning SLE Chem Elut (CH2Cl2) | Pure solvent - Multiple level |  | Yes |  | TPP |  | MS/MS | Triple Quadrupole | Electrospray Ionisation (ESI) | + | Multiple Reaction Monitoring (MRM) |  | LC-MS/MS QQQ
Fluopyram | Lab068 | ND | Yes | Yes | 0.01 | 0.147 |  | Aut. via procedural calibration | 100 |  | same batch using EUPT-blank matrix |  |  | Long(>2 years) |  |  |  |  | QuEChERS - Citrate buffered (EN 151662) |  | 10 | Acetonitrile |  |  |  | Mechanical | 10 | No |  | Yes |  | Freezing-out | Dispersive-SPE (PSA/MgSO4) |  | Matrix matched - Multiple level | No | No | No |  |  | MS/MS | Triple Quadrupole | Electrospray Ionisation (ESI) | + | Multiple Reaction Monitoring (MRM) |  | LC-MS/MS QQQ
Fluopyram | Lab069 | ND | Yes | Yes |  | ND
Fluopyram | Lab070 | ND | Yes | Yes | 0.01 | 0.127 |  | No | 85 |  | same batch using EUPT-blank matrix | same batch using EUPT-blank matrix |  | Short(1-2 years) | 2.12 | 2.17 | 13.32 | 13.32 | QuEChERS - Citrate buffered (EN 151662) |  | 10 | Acetonitrile |  |  |  | Manual | 1 | No |  | Yes | NaOH | Freezing-out | Dispersive-SPE (PSA/MgSO4) |  | Matrix matched - Multiple level | No | No | No | TPP | MS | MS/MS | Triple Quadrupole | Electrospray Ionisation (ESI) | + | Multiple Reaction Monitoring (MRM) |  | LC-MS/MS QQQ
Fluopyram | Lab071 | ND | Yes | Yes | 0.01 | 0.156 |  | No | 95 |  | same batch using other matrix | 5 |  | Long(>2 years) | 0.8 | 0.79 | 8.5 | 8.5 | Klein, Alder, J. AOAC 86/1015/20031) Klein, Alder, J. AOAC 86/1015/2003 |  | 10 | Methanol | Dichloromethane |  |  | Mechanical | 3 | Yes | 0.5 | No |  | Liquid-liquid partitioning |  |  | Matrix matched - Multiple level | No | No | No |  |  | MS/MS | Triple Quadrupole | Electrospray Ionisation (ESI) | + | Multiple Reaction Monitoring (MRM) |  | LC-MS/MS QQQ
Fluopyram | Lab072 | ND | Yes | No | 0.01 | 0.13 |  | No | 106 |  | same batch using EUPT-blank matrix | same batch using EUPT-blank matrix |  | Long(>2 years) | 92 | 92 | 21.29 | 21.3 | QuEChERS - Citrate buffered (EN 151662) |  | 10 | Acetonitrile |  |  |  | Manual | 1 | No |  | No |  | Dispersive-SPE (PSA/MgSO4) |  |  | Matrix matched - Single level | Yes | Yes | No |  | Other (specify) | MS/MS | Triple Quadrupole | Electrospray Ionisation (ESI) | + | Multiple Reaction Monitoring (MRM) | Dynamic MRM
Fluopyram | Lab073 | ND | Yes | Yes | 0.01 | 0.112 |  | Using recovery figure (as indicated) | 100 |  | same batch using EUPT-blank matrix | 2 |  | Long(>2 years) | 4.5 | 4.6 | 10.64 | 10.64 | QuEChERS - Citrate buffered (EN 151662) |  | 10 | Ethyl acetate |  |  |  | Mechanical | 2 | No |  | Yes | 5.5 (Buffer citrate) | Dispersive-SPE, other (specify under details) |  | MgSO4/PSA/C18 | Matrix matched - Multiple level | Yes | Yes | No | Antor | MS/MS |  | Triple Quadrupole | Electron Impact (EI) | + | Multiple Reaction Monitoring (MRM)
Fluopyram | Lab074 |  |  |  |  | NA
Fluopyram | Lab075 | ND | Yes | Yes | 0.01 | 0.146 |  | No | 114 |  | same batch using EUPT-blank matrix | 1 |  | Long(>2 years) | 0.93 | 0.96 | 7.49 | 7.49 | QuEChERS - Citrate buffered (EN 151662) |  | 5 | Acetonitrile |  |  |  | Mechanical | 1 | Yes |  | No |  | Liquid-liquid partitioning | Centrifugation |  | Matrix matched - Multiple level | No | Yes | Yes | chlorpyriphos-D10 |  | MS/MS | Triple Quadrupole | Electrospray Ionisation (ESI) | + | Multiple Reaction Monitoring (MRM) | 397/173, 397/208
Fluopyram | Lab076 | ND | Yes | Yes | 0.01 | 0.1 |  | No | 90.5 |  | same batch using EUPT-blank matrix | 2 |  | Long(>2 years) | 20.5 | 20.5 | 21.65 | 21.65 | QuEChERS - Citrate buffered (EN 151662) |  | 10 | Acetonitrile |  |  |  | Manual | 2 | No |  | Yes | 600ul NaOH, pH=4.5 | Dispersive-SPE, other (specify under details) |  | C-18/MgSO4 | Matrix matched - Multiple level | No | Yes | No | TPP | MS/MS |  | Triple Quadrupole | Electron Impact (EI) | + | Multiple Reaction Monitoring (MRM)
Fluopyram | Lab077 | ND | Yes | No | 0.01 | 0.134 |  | No | 95.6 |  | same batch using EUPT-blank matrix | 2 |  | Short(1-2 years) | 99.2 | 102 | 12.11 | 12.11 | QuEChERS - Citrate buffered (EN 151662) |  | 10 | Acetonitrile |  |  |  | Manual | 1 | No |  | No |  | Dispersive-SPE (ODS/MgSO4) |  |  | Matrix matched - Multiple level | No | No | No |  |  | MS/MS | Triple Quadrupole | Electrospray Ionisation (ESI) | + | Multiple Reaction Monitoring (MRM) |  | LC-MS/MS QQQ
Fluopyram | Lab078 | ND |  |  |  | 0.174 |  |  | 85
Fluopyram | Lab079 |  |  |  |  | NA
Fluopyram | Lab080 | ND | Yes | No | 0.01 | 0.139 | 0 | Aut. via procedural calibration | 101.6 |  | same batch using EUPT-blank matrix | 2 |  | Very short(<1year) |  |  | 26.75 | 26.75 | QuEChERS - Citrate buffered (EN 151662) |  | 10 | Acetonitrile |  |  |  | Manual | 1 | No |  | No |  | Dispersive-SPE (PSA/MgSO4) |  |  | Matrix matched - Multiple level | Yes | Yes | Yes | ethion D20/Pyrimetanil D5 | MS/MS |  | Ion trap |  |  | Full Scan |  | GC-Ion Trap
Fluopyram | Lab081 | ND | Yes | No | 0.01 | 0.066 |  | No | 99 |  | same batch using EUPT-blank matrix |  |  | Long(>2 years) | 18.7 | 18.4 | 12.436 | 12.439 | SweEt method, NMKL 195, 213 |  | 10 | Ethyl acetate |  |  |  | Mechanical | 40 | No |  | No |  | None |  |  | Matrix matched - Multiple level | No | Yes | No |  | MS/MS |  | Triple Quadrupole | Electron Impact (EI) | + | Multiple Reaction Monitoring (MRM) |  | GC-MS/MS (QQQ)
Fluopyram | Lab082 | ND | Yes | Yes | 0.005 | 0.149 |  | No | 93.7 |  | same batch using EUPT-blank matrix | 1 |  | Long(>2 years) | 114.6 | 113.2 | 14.4 | 14.4 | Klein, Alder, J. AOAC 86/1015/20031) Klein, Alder, J. AOAC 86/1015/2003 |  | 5 | Methanol | Dichloromethane |  |  | Mechanical | 2 | Yes | 5.5 ml | Yes | pH 6 | Liquid-liquid partitioning |  | ChemElut unbuffered | Matrix matched - Multiple level | Yes | No | Yes | IL-IS Carbendazim-D4 |  | MS/MS | Triple Quadrupole | Electrospray Ionisation (ESI) | + | Multiple Reaction Monitoring (MRM) |  | GC-MS/MS (QQQ)
Fluopyram | Lab083 | ND | Yes | Yes | 0.01 | 0.127 |  | No | 99 |  | same batch using EUPT-blank matrix | 2 |  | Long(>2 years) | 59 | 59.6 | 6.57 | 6.55 | QuEChERS - Original Version (J. AOAC 86, 2003) |  | 15 | Acetonitrile |  |  | 15 ml | Mechanical | 30 | No |  | No |  | Freezing-out |  |  | Matrix matched - Multiple level | No | Yes | No | TPP |  | MS/MS | Triple Quadrupole | Electrospray Ionisation (ESI) | + | Multiple Reaction Monitoring (MRM) |  | LC-MS/MS QQQ
Fluopyram | Lab084 | ND | No | No | 0.01 | 0.083 | 0 | No | 118 |  | same batch using EUPT-blank matrix | >5 |  | Short(1-2 years) |  |  |  |  | QuEChERS - Citrate buffered (EN 151662) |  | 10 | Acetonitrile |  |  |  | Manual |  | No |  | Yes | Na2CO3 | Dispersive-SPE (PSA/MgSO4) |  |  | Matrix matched - Multiple level | No | No | No |  |  | MS/MS | Triple Quadrupole | Electrospray Ionisation (ESI) | + | Multiple Reaction Monitoring (MRM) |  | LC-MS/MS QQQ
Fluopyram | Lab085 | ND | Yes | No | 0.01 | 0.06 |  | No | 69.11 |  |  |  |  | Long(>2 years) | 76.46 | 0.5 | 12.908 | 12.91 | SweEt method, NMKL 195, 213 |  | 15 | Ethyl acetate | Cyclohexane | Acetonitrile | ACN- added for recuperation of evaporated extract | Manual | 30 | No |  | No |  | Filtration | Centrifugation |  | Matrix matched - Multiple level | No | No | No |  |  | MS/MS | Triple Quadrupole | Electrospray Ionisation (ESI) | + | Multiple Reaction Monitoring (MRM) |  | LC-MS/MS QQQ
Fluopyram | Lab086 | ND | Yes | Yes | 0.01 | 0.112 | 0 | Aut. via standard add. to sample portions | 100 |  |  |  |  | Long(>2 years) | 0.926 | 0.832 | 9.36 | 9.36 | SweEt method, NMKL 195, 213 |  | 10 | Ethyl acetate | Other, specify under details |  | Acetic acid | Mechanical | 15 | No |  | No |  | None |  |  | Standard addition to sample portions | No | No | No |  | MS/MS | MS/MS | Triple Quadrupole | Electrospray Ionisation (ESI) | + | Multiple Reaction Monitoring (MRM) |  | LC-MS/MS QQQ
Fluopyram | Lab087 | ND | Yes | Yes | 0.01 | 0.136 |  | No | 102.4 |  | same batch using other matrix | 2 |  | Long(>2 years) |  |  | 7.83 | 7.83 | QuEChERS - Citrate buffered (EN 151662) |  | 10 | Acetonitrile |  |  |  | Mechanical | 15 | No |  | Yes | 5 mol/L NaOH | Dispersive-SPE, other (specify under details) | Dispersive-SPE, other (specify under details) | 1:MgSO4;NaCl,Citrat,Freeze fat out,2:C18,MgSO4 | Matrix matched - Multiple level | No | Yes | Yes | Pirimicarb-D6, Nicarbazin-D3 |  | MS/MS | Orbitrap | Electrospray Ionisation (ESI) | + | Full Scan | R=70 000;ddMS2-Fragmentation R=35 000
Fluopyram | Lab088 | ND | Yes | No | 0.01 | 0.094 |  | No | 80.1 |  | same batch using EUPT-blank matrix | 3 |  | Short(1-2 years) | 1.45 | 1.48 | 18.643 | 18.643 | QuEChERS - Citrate buffered (EN 151662) |  | 10 | Acetonitrile |  |  |  | Manual |  | No |  | No |  | Dispersive-SPE (PSA/MgSO4) |  |  | Matrix matched - Multiple level | No | No | No |  |  | MS/MS | Triple Quadrupole | Electron Impact (EI) | + | Multiple Reaction Monitoring (MRM)
Fluopyram | Lab089 | ND | Yes | Yes | 0.01 | 0.168 |  | No | 91.6 | 0.01 mg/kg | same batch using other matrix | 1 | Lemon | Long(>2 years) | 0.23 | 0.22 | 8.92 | 8.92 | QuEChERS - Citrate buffered (EN 151662) |  | 10 | Acetonitrile |  |  |  | Mechanical | 15 | No |  | Yes | +600µl 5M NaOH | Freezing-out |  | Centrifugation after freeze out | Matrix matched - Multiple level |  | Yes |  | TRIS |  | MS/MS | Triple Quadrupole | Electrospray Ionisation (ESI) | + | Multiple Reaction Monitoring (MRM) |  | LC-Q-TOF
Fluopyram | Lab090 | ND | Yes | No | 0.01 | 0.13 |  | No | 94 |  | same batch using EUPT-blank matrix |  |  | Very short(<1year) | 10.583 | 10.583 | 59.3 | 63.1 | QuEChERS - Acetate buffered (AOAC Official Method 2007.01) |  |  | Acetonitrile |  |  |  | Mechanical | 7 |  |  |  |  | Dispersive-SPE (PSA/MgSO4) |  |  | Matrix matched - Multiple level | Yes | Yes | No |  | MS/MS |  | Triple Quadrupole | Electron Impact (EI) |  | Multiple Reaction Monitoring (MRM)
Fluopyram | Lab091 | ND | Yes | Yes | 0.01 | 0.095 |  | No | 87.5 | [5 empty] | 1 | 1 | 16.429 | 16.429 | QuEChERS - Citrate buffered (EN 151662) |  | 10 | Acetonitrile |  |  |  |  | 5 | No |  |  |  | Dispersive-SPE (PSA/MgSO4) |  |  | Matrix matched - Multiple level | No | No | No |  | ECD |  | Other (specify) | Other (specify) | - | Other (specify)
Fluopyram | Lab092 |  |  |  |  | NA
Fluopyram | Lab093 |  |  |  |  | NA
Fluopyram | Lab094 | ND | Yes | Yes | 0.01 | 0.118 |  | No | 87 |  | same batch using EUPT-blank matrix | same batch using EUPT-blank matrix |  | None | 1.5 | 1.5 | 6.18 | 6.18 | QuEChERS - Citrate buffered (EN 151662) |  | 10 | Acetonitrile |  |  | 10 | Mechanical | 2 | No |  | Yes | citrate buffered | Dispersive-SPE (PSA/MgSO4) |  |  | Matrix matched - Single level | No | Yes | No | TPP | Other (specify) | MS/MS | Q-trap | Electrospray Ionisation (ESI) | + | Multiple Reaction Monitoring (MRM)
Fluopyram | Lab095 | ND | Yes | No | 0.01 | 0.177 |  | No | 119 |  | same batch using EUPT-blank matrix | 1 |  | Very short(<1year) | 99.8 | 110.2 | 14.214 | 14.187 | QuEChERS - Citrate buffered (EN 151662) |  | 10 | Acetonitrile |  |  |  | Mechanical | 25 | No |  | Yes |  | Dispersive-SPE (PSA/MgSO4) |  |  | Matrix matched - Multiple level | No | Yes | No |  | Other (specify) | MS/MS | Triple Quadrupole | Electrospray Ionisation (ESI) | + | Multiple Reaction Monitoring (MRM) |  | LC-MS/MS QQQ
Fluopyram | Lab096 | ND | Yes | Yes | 0.005 | 0.13 |  | No | 94 |  | same batch using EUPT-blank matrix | 3 |  | Long(>2 years) | 75.5 | 77.2 | 26.37 | 26.38 | QuEChERS - Citrate buffered (EN 151662) |  | 10 | Acetonitrile |  |  |  | Mechanical | 15 | No |  | Yes | 600 µl 5 M NaOH | Freezing-out | Dispersive-SPE (PSA/MgSO4) |  | Matrix matched - Multiple level | Yes | Yes | Yes |  |  | MS/MS | Triple Quadrupole | Electrospray Ionisation (ESI) | + | Multiple Reaction Monitoring (MRM) |  | LC-MS/MS QQQ
Fluopyram | Lab097 | ND | Yes | No | 0.01 | 0.15 |  | No | 109 |  | from QC validation data |  |  | Long(>2 years) | 1.328 | 1.334 | 11.714 | 11.694
Fluopyram | Lab098 | ND | Yes | Yes | 0.01 | 0.131 |  | No | 96 |  | same batch using EUPT-blank matrix | same batch using EUPT-blank matrix |  | Long(>2 years) | 58.8 | 58.7 | 22.9 | 22.9 | QuEChERS - Citrate buffered (EN 151662) |  | 10 | Acetonitrile |  |  | 10 mL | Manual | 1 | No |  | Yes | 600 uL NaOH 5N | Dispersive-SPE (PSA/MgSO4) |  |  | Matrix matched - Multiple level | No | No | No |  | Other (specify) | MS/MS | Triple Quadrupole | Electrospray Ionisation (ESI) | + | Multiple Reaction Monitoring (MRM) |  | LC-MS/MS QQQ
Fluopyram | Lab099 | ND | Yes | Yes | 0.01 | 0.147 |  | No | 98 |  | same batch using other matrix | 3 |  | Long(>2 years) | 0.884 | 0.774 | 15.89 | 15.89 | QuEChERS - Acetate buffered (AOAC Official Method 2007.01) |  | 10 | Acetonitrile |  |  |  | Mechanical | 1 | No |  | No |  | Dispersive-SPE (PSA/MgSO4) | Centrifugation |  | Standard addition to sample portions | Yes |  |  |  | MS/MS | MS/MS | Triple Quadrupole | Electrospray Ionisation (ESI) | + | Full Scan |  | LC-MS/MS QQQ
Fluopyram | Lab100 | ND | Yes | Yes | 0.001 | 0.1532 |  | No | 77.7 |  | same batch using other matrix | 3 |  | Long(>2 years) | 85.4 | 85.3 | 12.318 | 12.318 |  |  | 10 | Acetonitrile |  |  |  | Mechanical | 10 | No |  | No |  | SPE - column (specify under details) |  | CARB/NH2 | Matrix matched - Multiple level | No | No | No |  |  | MS/MS | Triple Quadrupole | Electrospray Ionisation (ESI) | + | Multiple Reaction Monitoring (MRM) |  | LC-MS/MS QQQ
Fluopyram | Lab101 | ND | Yes | No | 0.01 | 0.127 |  | No | 94 | [5 empty] | 0.7 | 0.689 | 6.267 | 6.267 |  |  | 10 | Acetonitrile |  |  |  |  | 5 | No |  |  |  | None |  |  | Matrix matched - Multiple level | No | No | No |  |  | MS/MS | Triple Quadrupole | Electrospray Ionisation (ESI) | + | Multiple Reaction Monitoring (MRM)
Fluopyram | Lab102 | ND | Yes | Yes | 0.001 | 0.1426 |  | No | 88.7 |  | same batch using other matrix | 3 |  | Long(>2 years) | 61.6 | 61.6 | 24.736 | 24.736 |  |  | 10 | Acetonitrile |  |  |  | Mechanical | 10 | No |  | No |  | SPE - column (specify under details) |  | Carb/NH2 | Matrix matched - Multiple level | Yes | No | No |  | MS/MS |  | Q-TOF | Electron Impact (EI) | + | Full Scan |  | GC-TOF
Fluopyram | Lab103 |  |  |  |  | NA
Fluopyram | Lab104 |  |  |  |  | NA
Fluopyram | Lab105 |  |  |  |  | NA
Fluopyram | Lab106 | ND | Yes | Yes | 0.01 | 0.161 |  | Using recovery figure (as indicated) | 84 |  | same batch using EUPT-blank matrix | 3 |  | Short(1-2 years) | 81 | 84 | 11.87 | 11.83 | other, please specify under "method details" | GB/T 20769-2008 | 10 | Acetonitrile |  |  |  | Mechanical | 1 | No |  | No |  | SPE - column (specify under details) |  | Carb-NH2 | Matrix matched - Multiple level | No | No | No |  | Other (specify) | MS/MS | Triple Quadrupole | Electrospray Ionisation (ESI) | + | Multiple Reaction Monitoring (MRM) |  | LC-Q-TOF
Fluopyram | Lab107 | ND | Yes | Yes | 0.01 | 0.126 | 0 | Aut. via procedural calibration |  |  | same batch using EUPT-blank matrix | 2 |  | Long(>2 years) |  |  |  |  | QuEChERS - Original Version (J. AOAC 86, 2003) |  | 5 | Acetonitrile |  |  |  | Manual | 5 | Yes | 5mL | No |  | Liquid-liquid partitioning |  |  | Matrix matched - Multiple level | [5 empty] | MS | Q-Orbitrap | Electrospray Ionisation (ESI) | + | Full Scan |  | LC-Orbitrap
Fluopyram | Lab108 | ND | Yes | Yes | 0.01 | 0.064 | 0 | No | 90 |  | same batch using EUPT-blank matrix | 4 |  | Long (>2 years) | 72.63;80.51 | 67.66,84.47 | 5.61 | 5.6 | QuEChERS-Citrate buffered (EN 15662) |  | 10 | Acetonitrile |  |  |  | Mechanical | 20 |  |  | Yes | 5M NaOH | DSPE (PSA/MgSO4) |  |  | Matrix matched - Multiple level |  | TDCPP | No |  |  | MS/MS |  | Electrospray Ionisation (ESI) | + | Multiple Reaction Monitoring (MRM)
Fluopyram | Lab109 |  |  |  |  | NA
Fluopyram | Lab110 |  |  |  |  | NA
Fluopyram | Lab111 |  |  |  |  | NA
Fluopyram | Lab113 |  |  |  |  | NA
Fluopyram | Lab114 |  |  |  |  | NA
Fluopyram | Lab115 | ND | Yes | Yes | 0.01 | 0.123 |  | No | 95 |  | same batch using EUPT-blank matrix | 1 |  | Long(>2 years) | 0.493 | 0.493 | 3.97 | 3.96 | QuEChERS - Acetate buffered (AOAC Official Method 2007.01) |  | 15 | Acetonitrile |  |  |  | Manual | 3 | No |  | No |  | Dispersive-SPE (PSA/MgSO4) |  |  | Matrix matched - Multiple level | Yes | Yes | No |  | MS | MS/MS | Triple Quadrupole | Electrospray Ionisation (ESI) | + | Multiple Reaction Monitoring (MRM) |  | GC-MSD
Fluopyram | Lab116 | ND | Yes | Yes | 0.01 | 0.1 |  | Using recovery figure (as indicated) | 75 |  | same batch using EUPT-blank matrix | >5 |  | Long(>2 years) |  |  |  |  | QuEChERS - Acetate buffered (AOAC Official Method 2007.01) |  | 15 | Acetonitrile |  |  |  | Mechanical | 1 | No |  | No |  | Dispersive-SPE (PSA/MgSO4) |  |  | Matrix matched - Multiple level | No | Yes | No |  | MS/MS |  | Triple Quadrupole | Electron Impact (EI) | + | Multiple Reaction Monitoring (MRM) |  | GC-MSD
Fluopyram | Lab117 |  |  |  |  | NA
Fluopyram | Lab118 |  |  |  |  | NA
Fluopyram | Lab119 |  |  |  |  | NA
Fluopyram | Lab120 | ND | Yes | Yes | 0.01 | 0.125 |  | No | 98.9 |  | same batch using EUPT-blank matrix | 2 |  | Long(>2 years) | 0.761 | 0.695 | 14.69 | 14.68 | QuEChERS - Citrate buffered (EN 151662) |  | 10 | Acetonitrile |  |  |  | Mechanical | 3 | No |  | No |  | Freezing-out | Dispersive-SPE (PSA/MgSO4) |  | Matrix matched - Multiple level | No | No | No |  | MS |  | Ion trap | Electron Impact (EI) |  |  |  | LC-MS/MS QQQ
Fluopyram | Lab121 |  |  |  |  | NA
Fluopyram | Lab122 | ND | No | No | 0.01 | 0.105 |  | No | 108 | [5 empty] | 100.9 | 101.5 | 15.12 | 15.11 | other, please specify under "method details" |  | 8 | Acetonitrile |  |  |  |  | 2 | No |  |  |  | Liquid-liquid partitioning |  |  | Matrix matched - Multiple level | Yes | Yes | No |  | MS/MS |  | Triple Quadrupole | Electrospray Ionisation (ESI) | + | Multiple Reaction Monitoring (MRM)
Fluopyram | Lab123 | ND | Yes | No | 0.01 | 0.125 |  | No | 89 |  | same batch using EUPT-blank matrix |  |  | Short(1-2 years) | 36.4 | 32.8 | 10.57 | 10.56 | QuEChERS - Citrate buffered (EN 151662) |  | 10 | Acetonitrile |  |  |  | Mechanical | 2 | No |  | Yes |  | Dispersive-SPE, other (specify under details) | None | PSA/MgSO4/GCB | Matrix matched - Multiple level | No | No | Yes | atrazin/isoproturon |  | MS/MS | Triple Quadrupole | Electrospray Ionisation (ESI) | + | Multiple Reaction Monitoring (MRM)
Fluopyram | Lab124 | ND | Yes | Yes | 0.01 | 0.125 |  | Aut. via procedural calibration | 100 |  | same batch using EUPT-blank matrix | 4 |  | Long(>2 years) | 13.1 | 13 | 7.72 | 7.73 | QuEChERS - Citrate buffered (EN 151662) |  | 10 | Acetonitrile |  |  |  | Mechanical | 10 | No |  | No |  | Dispersive-SPE (PSA/MgSO4) |  |  | Matrix matched - Multiple level | No | Yes |  | trifenylfosfaat |  | MS/MS | Triple Quadrupole | Electrospray Ionisation (ESI) | + | Multiple Reaction Monitoring (MRM) |  | LC-MS/MS QQQ
Fluopyram | Lab126 | ND | Yes | Yes | 0.01 | 0.105 | 0 | Using recovery figure (as indicated) | 80 |  | same batch using EUPT-blank matrix |  |  | Long(>2 years) | 16.8 | 16.3 | 25.094 | 25.097 | Mini-Luke-Type (Acetone DCM-PE) |  | 15 | Acetone | Dichloromethane | Petroleum ether |  | Mechanical | 1 | No |  | No |  | Centrifugation | Filtration |  | Matrix matched - Multiple level | Yes | No | No | HCB | MS/MS | MS/MS | Triple Quadrupole | Electron Impact (EI) | + | Multiple Reaction Monitoring (MRM) |  | LC-MS/MS QQQ
Fluopyram | Lab127 |  |  |  |  | NA
Fluopyram | Lab128 |  |  |  |  | NA
Fluopyram | Lab129 | ND | Yes | Yes | 0.01 | 0.125 |  | No | [5 empty] | Long(>2 years) |  |  |  |  | QuEChERS - Citrate buffered (EN 151662) |  | 10 | Acetonitrile |  |  |  | Mechanical | 1 | No |  | Yes | NaOH | Dispersive-SPE (PSA/MgSO4) |  |  | Standard addition to sample portions | No | No | No |  |  | MS/MS | Triple Quadrupole | Electrospray Ionisation (ESI) | + | Multiple Reaction Monitoring (MRM) |  | GC-TOF
Fluopyram | Lab130 | ND | Yes | Yes | 0.01 | 0.137 |  | Aut. via combination of 3) + 4) | 104 |  | same batch using EUPT-blank matrix | 1 |  | Long(>2 years) |  |  | 20.61 | 20.61 | QuEChERS - Citrate buffered (EN 151662) | NaOH | 10 | Acetonitrile |  |  |  | Mechanical | 15 | No |  | Yes | Citrate buffer | Other, specify under clean up details | Freezing-out | D-SPE PSA /ODS/MgSO4 | Matrix matched - Multiple level | No | Yes | Yes | Chlorpyrifos D10 | MS | Other (specify) | Triple Quadrupole | Electron Impact (EI) | + | Multiple Reaction Monitoring (MRM) |  | GC-TOF
Fluopyram | Lab131 |  |  |  |  | NA
Fluopyram | Lab132 | ND | Yes | Yes | 0.01 | 0.115 |  | Aut. via standard add. to sample portions | 101 |  | same batch using other matrix | 3 |  | Long(>2 years) | 0.963 | 0.907 | 13.714 | 13.715 | QuEChERS - Citrate buffered (EN 151662) |  | 10 | Acetonitrile |  |  |  | Mechanical | 15 | Yes |  | Yes | 600 µL N NaOH | Dispersive-SPE (PSA/MgSO4) |  |  | Standard addition to sample portions | No | Yes | Yes | Linuron-D6 |  | MS/MS | Triple Quadrupole | Electrospray Ionisation (ESI) | + | Multiple Reaction Monitoring (MRM) |  | GC-MSD
Fluopyram | Lab133 | ND | Yes | No | 0.01 | 0.117 |  | No | 80 |  | same batch using EUPT-blank matrix | 3 |  | Short(1-2 years) | 87 | 88.1 | 9.18 | 9.18 | QuEChERS - Citrate buffered (EN 151662) |  | 10 | Acetonitrile |  |  |  | Mechanical | 10 | No |  | Yes |  | Dispersive-SPE (PSA/MgSO4) |  |  | Matrix matched - Multiple level | No | No | No |  |  | MS/MS | Triple Quadrupole | Electrospray Ionisation (ESI) | + | Multiple Reaction Monitoring (MRM) |  | GC-ECD
Fluopyram | Lab134 |  |  |  |  | NA
Fluopyram | Lab135 | ND | Yes | Yes | 0.01 | 0.147 |  | Aut. via procedural calibration | 100 |  | same batch using EUPT-blank matrix | [7 empty] | QuEChERS - Citrate buffered (EN 151662) |  | 5 | Acetonitrile |  |  |  | Mechanical | 5 | Yes |  | No |  | Dispersive-SPE (PSA/MgSO4) |  |  | Matrix matched - Multiple level | Yes | Yes | No |  |  | MS/MS | Triple Quadrupole |  |  | Multiple Reaction Monitoring (MRM)
Fluopyram | Lab136 | ND | Yes | Yes | 0.01 | 0.126 |  |  |  |  | same batch using EUPT-blank matrix | [7 empty] | QuEChERS - Acetate buffered (AOAC Official Method 2007.01) |  | 10 | Acetonitrile |  |  |  | Mechanical | 10 |  |  | No |  | Centrifugation |  |  | Matrix matched - Single level |  |  |  | Parathionmethyl D6 |  | MS/MS | Triple Quadrupole | Electron Impact (EI) |  | Multiple Reaction Monitoring (MRM)
Fluopyram | Lab138 | ND | Yes | Yes | 0.01 | 0.107 |  | No | 98 |  | same batch using EUPT-blank matrix | 3 |  | Long(>2 years) | 0.8 | 0.78 | 14.66 | 14.66 | SweEt method, NMKL 195, 213 |  | 10 | Ethyl acetate |  |  |  | Mechanical | 1 | No |  | Yes | NaHCO3 | Freezing-out | Filtration |  | Matrix matched - Multiple level | No | Yes | No |  | MS/MS | MS/MS | Triple Quadrupole | Electrospray Ionisation (ESI) | + | Multiple Reaction Monitoring (MRM) |  | GC-MS/MS (QQQ)
Fluopyram | Lab139 | ND | Yes | Yes | 0.01 | 0.126 | 0 | No | 99 |  | same batch using EUPT-blank matrix | 1 |  | Long(>2 years) | 71.5 | 70.4 | 18.88 | 18.84 | QuEChERS - Citrate buffered (EN 151662) | ASU §64 L00.00-115 | 10 | Acetonitrile |  |  | + NaOH | Mechanical | 15 | No |  | No |  | Dispersive-SPE (PSA/MgSO4) |  |  | Matrix matched - Multiple level | No | Yes | No | TPP |  | MS/MS | Triple Quadrupole | Chemical Ionisation (CI) | + | Multiple Reaction Monitoring (MRM) |  | GC-MS/MS (QQQ)
Fluopyram | Lab140 | ND | Yes | Yes | 0.01 | 0.14 | 0 | No | 95 | PMC | same batch using EUPT-blank matrix | 3 |  | Long (>2 years) |  |  |  |  | QuEChERS-Citrate buffered (EN 15662) |  | 10 |  |  |  |  | Mechanical | 15 | No |  | Yes
Fluopyram | Lab141 |  |  |  |  | NA
Fluopyram | Lab142 | ND | No | No | 0.01 | 0.11 |  | No | 83 |  | same batch using EUPT-blank matrix | same batch using EUPT-blank matrix |  | Short(1-2 years) | 81.7 | 78.1 | 12.747 | 12.756 | QuEChERS - Citrate buffered (EN 151662) |  | 10 | Acetonitrile |  |  |  | Manual | 4 | No |  | Yes | 600 ul 5 N NaOH | None |  |  | Matrix matched - Multiple level | No | No | No |  | MS | MS/MS | Triple Quadrupole | Electrospray Ionisation (ESI) | + | Multiple Reaction Monitoring (MRM)
Fluopyram | Lab143 | ND | Yes | Yes | 0.003 | 0.14 |  | No | 113 | addition level 0.125 mg/kg | same batch using EUPT-blank matrix | 3 |  | Long(>2 years) | 90 | 90 | 12.024 | 12.024 | QuEChERS - Citrate buffered (EN 151662) |  | 10 | Acetonitrile |  |  |  | Mechanical | 7 | No |  | Yes | 600 µl 5N NaOH | Dispersive-SPE (PSA/MgSO4) | Freezing-out | over night | Matrix matched - Multiple level | No | Yes | No | d6-Pirimicarb, Nicarbazin, TDCPP |  | MS/MS | Triple Quadrupole | Electrospray Ionisation (ESI) | + | Multiple Reaction Monitoring (MRM) | dynamic
Fluopyram | Lab144 |  |  |  |  | NA
Fluopyram | Lab145 | ND | Yes | Yes | 0.002 | 0.13 |  | No | 100 |  | same batch using EUPT-blank matrix | 1 |  | Long(>2 years) | 0.304 | 0.307 | 10.44 | 10.44
Fluopyram | Lab146 | ND | No | No | 0.01 | 0.144 |  | No | 84 |  | same batch using EUPT-blank matrix | 2 |  | None | 92 | 96 | 10.4 | 10.4 | QuEChERS - Citrate buffered (EN 151662) |  | 10 | Acetonitrile |  |  |  | Manual | 1 | No |  | No |  | Dispersive-SPE (PSA/MgSO4) |  |  | Matrix matched - Multiple level | No | Yes | No |  |  | MS/MS | Triple Quadrupole | Electrospray Ionisation (ESI) | + | Multiple Reaction Monitoring (MRM) |  | LC-MS/MS QQQ
Fluopyram | Lab147 | ND | Yes | Yes | 0.01 | 0.152 |  | No | 80 |  | same batch using EUPT-blank matrix | >5 |  | Long(>2 years) | 64.9 | 66.6 | 9.97 | 9.98 | QuEChERS - Citrate buffered (EN 151662) |  | 10 | Acetonitrile |  |  |  | Mechanical | 1 | No |  | Yes | 600 ul NaOH | Dispersive-SPE (PSA/MgSO4) |  |  | Matrix matched - Multiple level | No | No | No |  | Other (specify) | MS/MS | Triple Quadrupole | Electrospray Ionisation (ESI) | + | Selected Ion Monitoring (SIM) |  | LC-MS/MS QQQ
Fluopyram | Lab148 | ND | No | No | 0.01 | 0.217 | <0.01 | No | 100 | approximative value, not validated yet | - |  |  | None | 0.65 | 0.647 | 10.21 | 10.23 | QuEChERS - Citrate buffered (EN 151662) |  | 10 | Acetonitrile |  |  |  | Mechanical | 10 | No |  | Yes | 600µL NaOH (5M) | Dispersive-SPE (PSA/MgSO4) | Freezing-out |  | Matrix matched - Multiple level | Yes | No | No | Triphenylphosphate |  | MS/MS | Triple Quadrupole | Electrospray Ionisation (ESI) | + | Multiple Reaction Monitoring (MRM) |  | LC-MS/MS QQQ
Fluopyram | Lab149 | ND | Yes | Yes |  | 0.134 | 0 | No | 83 |  | same batch using EUPT-blank matrix | 3 |  | Long(>2 years) | 0.83 | 0.83 | 3.654 | 3.677 | QuEChERS - Citrate buffered (EN 151662) |  | 10 | Acetonitrile |  |  |  | Mechanical | 5 | No |  | Yes |  | Freezing-out | Dispersive-SPE (PSA/MgSO4) |  |  | Yes | Yes | No | triphenylphosphate |  | MS/MS | Triple Quadrupole | Electrospray Ionisation (ESI) |  | Multiple Reaction Monitoring (MRM) |  | GC-ECD
Fluopyram | Lab150 | ND | Yes | Yes | 0.005 | 0.147 |  | No | 101 |  | from QC validation data | >5 |  | Long(>2 years) | 5.1 | 6.3 | 14.212 | 14.205
Fluopyram | Lab151 | ND | Yes | Yes | 0.005 | 0.13 |  | No | 86 |  | same batch using EUPT-blank matrix |  |  | Long(>2 years) |  |  |  |  | QuEChERS - Citrate buffered (EN 151662) |  | 10 | Acetonitrile |  |  |  | Mechanical | 3 | No |  |  |  | Dispersive-SPE (PSA/MgSO4) |  |  | Matrix matched - Multiple level | Yes | No | No |  |  | MS/MS | Triple Quadrupole | Electron Impact (EI) |  |  |  | LC-MS/MS QQQ
Fluopyram | Lab152 |  |  |  |  | NA
Fluopyram | Lab153 |  |  |  |  | NA
Fluopyram | Lab154 | ND | Yes | Yes | 0.01 | 0.107 |  | No | 90 |  | same batch using EUPT-blank matrix | 2 |  | Long(>2 years) | 37.1 | 37.2 | 22.48 | 22.48 | Mini-Luke-Type (Acetone DCM-PE) |  | 10 | Acetone | Dichloromethane | Petroleum ether |  | Mechanical | 25 | No |  | Yes | 2017-06-07 |  |  |  | Matrix matched - Multiple level | No | No | No |  | MS |  | Single Quadrupole | Chemical Ionisation (CI) | - | Selected Ion Monitoring (SIM) |  | GC-MS/MS (QQQ)
Fluopyram | Lab155 | ND | Yes | Yes | 0.01 | 0.132 |  | No | 99.6 |  | same batch using other matrix | 4 |  | Long(>2 years) |  |  |  |  | other, please specify under "method details" | PN-EN 15662:2008 | 10 | Acetonitrile |  |  |  | Manual | 2 | No |  | No |  | Dispersive-SPE (PSA/MgSO4) |  |  | Matrix matched - Multiple level | No | No | No |  | MS/MS |  | Triple Quadrupole | Electron Impact (EI) | + | Multiple Reaction Monitoring (MRM)
Fluopyram | Lab156 |  |  |  |  | NA
Fluopyram | Lab158 |  |  |  |  | NA
Fluopyram | Lab159 | ND | Yes | Yes | 0,03 | 0.131 | 0 | No | 88 |  | from QC validation data | >5 |  | Very short(<1year) | 53.1 | 56.2 | 12.13 | 12.13 | QuEChERS - Citrate buffered (EN 151662) |  | 10 | Acetonitrile |  |  |  | Manual | 1 | No |  | Yes | NaOH 600µL | Freezing-out |  |  | Matrix matched - Multiple level | No | No | No |  |  | MS/MS | Triple Quadrupole | Electrospray Ionisation (ESI) | + | Multiple Reaction Monitoring (MRM)
Fluopyram | Lab160 | ND | Yes | No | 0.01 | 0.121 | 0 | Aut. via standard add. to sample portions | 100 (StdAdd) |  | - | >5 | - | Short(1-2 years) | 52 | 52 | 13.45 | 13.45 | QuEChERS - Citrate buffered (EN 151662) | Extract Clean-up for fatty samples | 10 | Acetonitrile |  |  |  | Mechanical | 0.5 | Yes | only for LC-analysis | Yes | after first extraction step, before clean-up | Dispersive-SPE (PSA/MgSO4) | Centrifugation | after dSPE centrifugation an filtration | Standard addition to sample portions |  | Yes |  | Trphenylphosphate (TPP) |  | MS/MS | Triple Quadrupole | Electrospray Ionisation (ESI) | + | Multiple Reaction Monitoring (MRM) | MRM for LC | Different Method
Fluopyram | Lab161 | ND | Yes | Yes | 0.01 | 0.123 |  | No | 96 | [5 empty] | 35 | 36 | 6.667 | 6.651 |  |  | 10 | Acetonitrile |  |  |  |  | 1 | No |  |  |  | Dispersive-SPE (PSA/MgSO4) |  |  | Matrix matched - Multiple level | No | No | No |  | MS/MS | MS/MS | Triple Quadrupole | Electrospray Ionisation (ESI) | + | Multiple Reaction Monitoring (MRM)
Fluopyram | Lab162 |  |  |  |  | NA
Fluopyram | Lab163 |  |  |  |  | NA
Fluopyram | Lab164 |  |  |  |  | NA
Fluopyram | Lab165 | ND | Yes | Yes | 0.01 | 0.123 |  | No | 74 |  | same batch using EUPT-blank matrix |  |  | Long (>2 years) | 59.7% | 59.2% | 5.684 | 5.675 | QuEChERS-Original version (J. AOAC 86, 2003) |  | 10 | Acetonitrile |  |  |  | Manual | 1,5min | No |  | Yes | 5 - 5,5 | DSPE (PSA/MgSO4) |  |  | Matrix matched - Multiple level | No | No | No |  | MS/MS | MS/MS | Triple Quadrupole | Electrospray Ionisation (ESI) | + | Multiple Reaction Monitoring (MRM) | Different LC-MS/MS QQQ
Fluopyram | Lab166 |  |  |  |  | NA
Fluopyram | Lab167 | ND | Yes | Yes | 0.01 | 0.111 |  | No | 99 |  | same batch using EUPT-blank matrix |  |  | Long(>2 years) | 22.31 | 22.68 | 17.33 | 17.33 | QuEChERS - Citrate buffered (EN 151662) |  | 10 | Acetonitrile |  |  | 10 mL Acetonitrile | Manual | 1 | No |  | No |  | Dispersive-SPE (ODS/MgSO4) |  |  | Matrix matched - Multiple level | No | Yes | No | TPP | MS/MS |  | Triple Quadrupole | Electron Impact (EI) | + | Multiple Reaction Monitoring (MRM)
Fluopyram | Lab169 | ND | Yes | Yes | 0.01 | 0.142 |  | No | 107 |  | same batch using EUPT-blank matrix | 1 |  | Long(>2 years) | 28.9 | 33.2 | 10.644 | 10.631 | QuEChERS - Acetate buffered (AOAC Official Method 2007.01) |  | 10 | Acetonitrile |  |  |  | Manual | 0.5 | No |  | No |  | Dispersive-SPE (PSA/MgSO4) |  |  | Matrix matched - Multiple level | No | Yes | No |  | MS/MS | MS/MS | Triple Quadrupole | Electron Impact (EI) | + | Multiple Reaction Monitoring (MRM)
Fluopyram | Lab170 |  |  |  |  | NA
Fluopyram | Lab171 | ND | Yes | Yes | 0.01 | 0.14 |  | Aut. via standard add. to sample portions | 125 |  | same batch using EUPT-blank matrix |  |  | Long(>2 years) | 1.21 | 1.09 | 5.96 | 5.96 | QuEChERS - Original Version (J. AOAC 86, 2003) |  | 10 | Acetonitrile |  |  |  | Mechanical | 15 | No |  | Yes | 5n NaOH | Dispersive-SPE (PSA/MgSO4) | Freezing-out |  | Standard addition to sample portions | No | Yes | No | Desmetryn |  | MS | Triple Quadrupole | Electrospray Ionisation (ESI) | + | Multiple Reaction Monitoring (MRM)
Fluopyram | Lab172 |  |  |  |  | NA
Fluopyram | Lab173 | ND | Yes | Yes | 0.005 | 0.138 |  | No | 101 |  | same batch using EUPT-blank matrix |  |  | Long(>2 years) | 0.89 | 0.896 | 16.69 | 16.69 | Mini-Luke-Type (Acetone DCM-PE) |  | 15 | Acetone | Dichloromethane | Petroleum ether |  | Mechanical | 2 | No |  | No |  | None |  |  | Matrix matched - Multiple level | Yes | Yes | No |  | MS/MS | MS/MS | Triple Quadrupole | Electrospray Ionisation (ESI) | + | Multiple Reaction Monitoring (MRM) |  | GC-MS/MS (QQQ)
Fluopyram | Lab174 |  |  |  |  | NA
Fluopyram | Lab175 |  |  |  |  | NA
Fluopyram | Lab176 |  |  |  |  | NA
Fluopyram | Lab177 |  |  |  |  | NA
Fluopyram | Lab178 |  |  |  |  | NA
Fluopyram | Lab179 | ND | Yes | Yes | 0.01 | 0.138 |  | No | 98 |  | same batch using EUPT-blank matrix | 1 |  | Long(>2 years) | 96 | 81.2 | 5.825 | 5.825 | QuEChERS - Citrate buffered (EN 151662) |  | 10 | Acetonitrile |  |  |  | Manual | 1 | No |  | No |  | None |  |  | Matrix matched - Multiple level | No | No | No |  | MS/MS | MS/MS | Triple Quadrupole | Electrospray Ionisation (ESI) | + | Selected Ion Monitoring (SIM) |  | LC-MS/MS QQQ

## Imidacloprid
Pesticide Name | LAB CODE | Detected in blank sample? | Within routine scope? | Accredited | Reporting Limit (mg/kg) | Concentration (mg/kg) | Concentration in the blank sample (mg/kg) | Recovery corrected? | Recovery % | Recovery Details | Recovery figure obtained from | Recovery Individuals | Comments | Experience in this analysis | Ion Ratio Standard | Ion Ratio Sample | Retention time Standard (min) | Retention time Sample (min) | Reference Method | Method Details | Sample weight (g) | Extraction solvent 1: | Extraction solvent 2: | Extraction solvent 3: | Extraction solvent details: | Agitation mode: | Agitation time (min): | Water Addition | Water Addition Details | pH adjusted: | pH adjusted details | Clean up 1: | Clean up 2: | Clean up details: | Calibration: | Did you use injection internal standard (I-IS)? | Did you use procedural internal standard (P-IS)? | Did you use Isotopically labelled internal standard (IL-IS)? | Internal Standard Details | GC detector: | LC detector: | Analyser: | Ionization Mode: | Polarity: | Acquisition Mode: | Acquisition Mode Details: | Confirmation
Imidacloprid | Lab001 | ND | Yes | Yes | 0.01 | 0.087 |  | No | 120.3 |  | same batch using other matrix |  |  | Long(>2 years) | 0.96 | 0.97 | 9.52 | 9.53 | QuEChERS - Citrate buffered (EN 151662) |  | 10 | Acetonitrile |  |  |  | Mechanical | 40 | No |  | No |  | Dispersive-SPE (PSA/MgSO4) |  |  | Matrix matched - Multiple level | Yes | Yes | Yes |  |  | MS/MS | Triple Quadrupole | Electrospray Ionisation (ESI) | + | Multiple Reaction Monitoring (MRM) |  | LC-MS/MS QQQ
Imidacloprid | Lab002 | ND | Yes | Yes | 0.01 | 0.182 | 0 | No | 88 |  | from QC validation data | >5 |  | Long(>2 years) | 71 | 70.9 | 5.63 | 5.66 | QuEChERS - Original Version (J. AOAC 86, 2003) |  | 10 | Acetonitrile |  |  |  | Mechanical | 15 | No |  | Yes | 600 µl 5 M NaOH | Dispersive-SPE (PSA/MgSO4) |  |  | Matrix matched - Multiple level | No | No | No |  |  | MS/MS | Triple Quadrupole | Electrospray Ionisation (ESI) | + | Multiple Reaction Monitoring (MRM) |  | LC-MS/MS QQQ
Imidacloprid | Lab003 | ND | No | No | 0.01 | 0.193 |  | Aut. via standard add. to sample portions | 96 |  | same batch using EUPT-blank matrix | 5 |  | None | 97.9 | 113 | 9.98 | 9.91 | QuEChERS - Citrate buffered (EN 151662) |  | 10 | Acetonitrile |  |  |  | Mechanical | 1 | No |  | Yes | 600ul NaOH 5N | Dispersive-SPE (PSA/MgSO4) | Dispersive-SPE, other (specify under details) | C18 | Matrix matched - Multiple level | Yes | No | No | TCPP |  | MS/MS | Triple Quadrupole | Electrospray Ionisation (ESI) | + | Multiple Reaction Monitoring (MRM) |  | LC-MS/MS QQQ
Imidacloprid | Lab004 | ND | Yes | Yes | 0.01 | 0.156 | 0 | No | 91 |  | same batch using other matrix | 1 |  | Long(>2 years) | 5.4 | 5.7 | 2.04 | 2.04 | QuEChERS - Citrate buffered (EN 151662) |  | 10 | Acetonitrile |  |  |  | Mechanical | 20 | No |  | Yes | 2017-05-06 | Dispersive-SPE (PSA/MgSO4) |  |  | Matrix matched - Single level | Yes | No | No |  | MS/MS | MS/MS | Triple Quadrupole | Electrospray Ionisation (ESI) | + | Multiple Reaction Monitoring (MRM)
Imidacloprid | Lab005 | ND | Yes | Yes | 0.01 | 0.125 |  | No | 97.9 | 94.2 to 100.5 | same batch using EUPT-blank matrix | 3 |  | Long(>2 years) | 0.65 | 0.95 | 10.32 | 10.32 | QuEChERS - Citrate buffered (EN 151662) |  | 10 | Acetonitrile |  |  |  | Manual | 1 | No |  | No |  | None |  |  | Standard addition to sample portions | No | No | No |  |  | MS/MS | Triple Quadrupole | Electrospray Ionisation (ESI) | + | Multiple Reaction Monitoring (MRM) |  | LC-MS/MS QQQ
Imidacloprid | Lab006 | ND | Yes | Yes | 0.01 | 0.16 |  | Aut. via procedural calibration | 89 |  | from QC validation data | 5 |  | Long(>2 years) | 88 | 89 | 3.35 | 3.35 | Klein, Alder, J. AOAC 86/1015/20031) Klein, Alder, J. AOAC 86/1015/2003 |  | 10 | Methanol | Dichloromethane |  |  | Mechanical | 1 | Yes |  | Yes | 4.5 | None |  |  | Matrix matched - Multiple level | No | Yes | No | TPP |  | MS/MS | Triple Quadrupole | Electrospray Ionisation (ESI) | + | Multiple Reaction Monitoring (MRM)
Imidacloprid | Lab007 | ND | Yes | Yes | 0.01 | 0.155 |  | No | 92.8 |  | same batch using EUPT-blank matrix | 2 |  | Long(>2 years) | 87.3 | 87 | 11.142 | 11.144 | QuEChERS - Citrate buffered (EN 151662) |  | 10 | Acetonitrile |  |  |  | Manual | 2 | No |  | Yes | sodium hydroxide | Freezing-out | Dispersive-SPE (PSA/MgSO4) |  | Matrix matched - Multiple level | Yes |  |  |  |  | MS/MS | Triple Quadrupole | Electrospray Ionisation (ESI) | + | Multiple Reaction Monitoring (MRM) |  | LC-MS/MS QQQ
Imidacloprid | Lab008 | ND | Yes | No | 0.01 | 0.118 |  | No | 56.4 |  | same batch using EUPT-blank matrix |  |  | Long(>2 years) | 76.8 | 70.5 | 3.525 | 3.524 | QuEChERS - Citrate buffered (EN 151662) |  | 10 | Acetonitrile |  |  |  | Manual | 3 | No |  | Yes |  | Dispersive-SPE (PSA/MgSO4) |  |  | Matrix matched - Multiple level | No | Yes | No |  |  | MS/MS | Triple Quadrupole | Electrospray Ionisation (ESI) | + | Multiple Reaction Monitoring (MRM)
Imidacloprid | Lab009 | ND | Yes | Yes | 0.01 | 0.15 |  | No | 94 |  | from QC validation data | >5 |  | Long(>2 years) | 1.03 | 0.99 | 1.24 | 1.25 | QuEChERS - Citrate buffered (EN 151662) |  | 10 | Acetonitrile |  |  |  | Mechanical | 3 | No |  | Yes | 600 µL 5 M NaOH | Freezing-out | Dispersive-SPE (PSA/MgSO4) |  | Pure solvent - Multiple level | No | Yes | No | P-IS = 1,3 dichloroisopropyltrisphosphat |  | MS/MS | Triple Quadrupole | Electrospray Ionisation (ESI) | + | Multiple Reaction Monitoring (MRM) | 2 transitions
Imidacloprid | Lab010 | ND | Yes | Yes | 0.01 | 0.22 | 0 | No | 75 |  | same batch using EUPT-blank matrix | 2 |  | Long (>2 years) | 89.9 | 87.5 | 2.642 | 2.623 | QuEChERS-Citrate buffered (EN 15662) |  | 10.012 | Acetonitrile |  |  |  | Mechanical | 15 | Yes | 0,5 ml | Yes | 150 mg KOH | DSPE (PSA/MgSO4) |  |  | Matrix matched - Multiple level | Atrazine D5 | TPP |  |  | MS/MS | MS/MS | Triple Quadrupole | Electrospray Ionisation (ESI) | + | Multiple Reaction Monitoring (MRM) | LC-MS/MS QQQ
Imidacloprid | Lab011 | ND | Yes | Yes | 0.01 | 0.153 |  | Using recovery figure (as indicated) | 104 |  | same batch using EUPT-blank matrix | 3 |  | Long(>2 years) | 0.858 | 0.928 | 2.36 | 2.36 | Mini-Luke-Type (Acetone DCM-PE) |  | 15 | Acetone | Dichloromethane | Petroleum ether |  | Mechanical | 1 | No |  | No |  | Centrifugation | Filtration |  | Pure solvent - Multiple level | No | Yes | No | TPP |  | MS/MS | Triple Quadrupole | Electrospray Ionisation (ESI) | + | Multiple Reaction Monitoring (MRM)
Imidacloprid | Lab012 | ND | Yes | Yes | 0.01 | 0.0853 |  | No | 55 |  | same batch using EUPT-blank matrix | 1 |  | Long(>2 years) | 81.4 | 84.4 | 3.69 | 3.68 | QuEChERS - Citrate buffered (EN 151662) |  | 10 | Acetonitrile |  |  |  | Manual | 1 | No |  | No |  | Dispersive-SPE (PSA/MgSO4) |  |  | Matrix matched - Multiple level |  | Yes |  | TPP |  | MS/MS | Triple Quadrupole | Electrospray Ionisation (ESI) | + | Multiple Reaction Monitoring (MRM) |  | LC-MS/MS QQQ
Imidacloprid | Lab013 |  |  |  |  | NA
Imidacloprid | Lab014 | ND | Yes | Yes | 0.01 | 0.185 |  | No | 122 |  | same batch using EUPT-blank matrix | same batch using EUPT-blank matrix |  | Long(>2 years) | 0.939 | 0.893 | 2.92 | 2.92
Imidacloprid | Lab015 | ND | Yes | Yes | 0.01 | 0.158 |  | No | 98 |  | same batch using EUPT-blank matrix | 1 |  | Long(>2 years) | 80.4 | 79.9 | 5.41 | 5.42 | SweEt method, NMKL 195, 213 |  | 10 | Ethyl acetate |  |  |  | Mechanical | 3 | No |  | Yes | NaHCO3 addition | Filtration |  |  | Matrix matched - Multiple level | No | No | No |  |  | MS/MS | Triple Quadrupole | Electrospray Ionisation (ESI) | + | Multiple Reaction Monitoring (MRM) |  | LC-MS/MS QQQ
Imidacloprid | Lab016 | ND | Yes | Yes | 0.002 | 0.139 |  | No | 86 |  | same batch using EUPT-blank matrix | 3 |  | Long(>2 years) | 0.995 | 0.988 | 2.49 | 2.49 | QuEChERS - Original Version (J. AOAC 86, 2003) |  | 5 | Acetonitrile |  |  |  | Manual | 3 | Yes | 5 ml | Yes | water with 1% formic acid | None | None |  | Matrix matched - Multiple level | No | Yes | No | TPP |  | MS/MS | Triple Quadrupole | Electrospray Ionisation (ESI) | + | Multiple Reaction Monitoring (MRM)
Imidacloprid | Lab017 | ND | Yes | Yes | 0.01 | 0.181 | 0 | No | 108 |  | same batch using other matrix | 1 |  | Long(>2 years) | 1.11 | 1.11 | 2.29 | 2.29 | QuEChERS - Acetate buffered (AOAC Official Method 2007.01) | no clean-up | 10 | Acetonitrile |  |  |  | Manual | 1 | No |  | No |  | None |  |  | Matrix matched - Multiple level | No | No | No |  |  | MS/MS | Q-trap | Electrospray Ionisation (ESI) | + | Multiple Reaction Monitoring (MRM) |  | LC-MS/MS QQQ
Imidacloprid | Lab018 | ND | Yes | Yes | 0.01 | 0.196 | 0 | No | 116.4 |  | spiked prior to extraction | same batch using EUPT-blank matrix | 1 |  | Long(>2 years) | 40.2 | 39 | 2.658 | 2.658
Imidacloprid | Lab019 | ND | Yes | Yes | 0.01 | 0.154 |  | No | 101 |  | same batch using EUPT-blank matrix | 1 |  | Long(>2 years) | 0.995 | 1.03 | 11.4 | 11.4 | QuEChERS - Citrate buffered (EN 151662) |  | 10 | Acetonitrile |  |  |  | Manual | 2 | No |  | Yes | 600 ul 5 N NaOH | None |  |  | Matrix matched - Multiple level | No | No | No |  |  | MS/MS | Triple Quadrupole | Electrospray Ionisation (ESI) | + | Multiple Reaction Monitoring (MRM) |  | LC-MS/MS QQQ
Imidacloprid | Lab020 | ND | Yes | Yes | 0.01 | 0.183 |  | No | 130 |  | same batch using EUPT-blank matrix | 1 |  | Long(>2 years) | 1.06 | 1.18 | 10.14 | 10.14 | QuEChERS - Acetate buffered (AOAC Official Method 2007.01) |  | 10 | Acetonitrile |  |  |  | Mechanical | 1 | No |  | No |  | Na2SO4 | Centrifugation |  | Matrix matched - Multiple level | Yes | Yes | Yes |  |  | MS/MS | Triple Quadrupole | Electrospray Ionisation (ESI) | - | Selected Ion Monitoring (SIM) |  | LC-MS/MS QQQ
Imidacloprid | Lab021 | ND | Yes | Yes | 0.01 | 0.141 |  | Aut. via standard add. to sample portions | 100 |  |  |  |  | Long(>2 years) | 3.37 | 3.14 | 4.74 | 4.74 |  |  | 10 | Ethyl acetate |  |  |  | Mechanical | 20 | No |  | No |  | None |  |  | Standard addition to sample portions | No | No | No |  |  | MS/MS | Triple Quadrupole | Electrospray Ionisation (ESI) | + | Multiple Reaction Monitoring (MRM) |  | LC-MS/MS QQQ
Imidacloprid | Lab022 | ND | Yes | Yes | 0.01 | 0.151 | 0 | No | 132 |  | same batch using EUPT-blank matrix | 1 |  | Short(1-2 years) | 97.3 | 98 | 6.039 | 6.039 | QuEChERS - Citrate buffered (EN 151662) |  | 10 | Acetonitrile |  |  |  | Mechanical | 2 | No |  | Yes | 0,6 mL 5 M NaOH | Dispersive-SPE (PSA/MgSO4) | Freezing-out |  | Pure solvent - Multiple level | No | No | No |  |  | MS/MS | Triple Quadrupole | Electrospray Ionisation (ESI) | + | Multiple Reaction Monitoring (MRM)
Imidacloprid | Lab023 | ND | Yes | Yes | 0.01 | 0.141 |  | No | 100.5 |  | same batch using EUPT-blank matrix | 1 |  | Long(>2 years) | 0.948 | 1.119 | 6.29 | 6.29 | QuEChERS - Citrate buffered (EN 151662) |  | 10 | Acetonitrile |  |  |  | Manual | 2x1min | No |  | Yes | 600 µL NaOH 5M | None |  |  | Matrix matched - Single level | Yes | No | No | TDCPP/d5-Terbutylazine |  | MS/MS | Triple Quadrupole | Electrospray Ionisation (ESI) | + | Multiple Reaction Monitoring (MRM) |  | LC-MS/MS QQQ
Imidacloprid | Lab024 |  |  |  |  | NA
Imidacloprid | Lab025 | ND | Yes | Yes | 0.01 | 0.187 |  | No | 118 |  | same batch using EUPT-blank matrix | 2 |  | Long(>2 years)
Imidacloprid | Lab026 | ND | Yes | Yes | 0.01 | 0.159 | 0 | No | 101 | Matrix Matched - Multiple level | same batch using EUPT-blank matrix | 1 |  | Long(>2 years) | 0.28 | 0.28 | 4.6 | 4.6 | QuEChERS - Citrate buffered (EN 151662) |  | 10 | Acetonitrile |  |  |  | Manual | 1 | No |  | Yes | 600µl 5M NaOH | None |  |  | Matrix matched - Multiple level | No | Yes | No | TPP - no correction of data |  | MS/MS | Triple Quadrupole | Electrospray Ionisation (ESI) | + | Multiple Reaction Monitoring (MRM)
Imidacloprid | Lab027 | ND | Yes | Yes | 0.01 | 0.151 |  | Aut. via standard add. to sample portions | 71 | [5 empty] | 1 | 1 | 6.34 | 6.34 | QuEChERS - Citrate buffered (EN 151662) |  | 5 | Acetonitrile |  |  |  |  | 5 | No |  |  |  | None |  |  | Matrix matched - Single level | Yes | Yes | No |  | Other (specify) | MS/MS | Triple Quadrupole | Electrospray Ionisation (ESI) | + | Multiple Reaction Monitoring (MRM)
Imidacloprid | Lab028 | ND | Yes | No | 0.01 | 0.15 | 0.19 | No | 79 |  | same batch using other matrix | 2 |  | Long(>2 years) | 1.492 | 1.411 | 3.21 | 3.2
Imidacloprid | Lab029 | ND | Yes | Yes | 0.01 | 0.126 |  | Aut. via isotope labelled ISTD | 84 | daily routine linearity | - | 1 |  | Long(>2 years) |  |  | 3.81 | 3.83 | QuEChERS - Citrate buffered (EN 151662) |  | 10 | Acetonitrile |  |  |  | Mechanical | 0.1 | No |  | Yes |  | Dispersive-SPE (PSA/MgSO4) |  |  | Pure solvent - Multiple level | No | Yes | Yes | only to check extraction efficiency |  | MS/MS | Triple Quadrupole | Electrospray Ionisation (ESI) | + | Multiple Reaction Monitoring (MRM)
Imidacloprid | Lab030 | ND | Yes | Yes | 0.01 | 0.17 |  | No | 100 |  | same batch using EUPT-blank matrix | 1 |  | Long(>2 years) | 1.66 | 1.56 | 5.06 | 5.06 | QuEChERS - Citrate buffered (EN 151662) |  | 10 | Acetonitrile |  |  |  | Mechanical | 10 | No |  | Yes | 500 µl NaOH | Freezing-out | Dispersive-SPE (PSA/MgSO4) |  | Matrix matched - Multiple level | No | Yes | No |  |  | Other (specify) | Q-TOF | Electrospray Ionisation (ESI) | + | Full Scan |  | LC-MS/MS QQQ
Imidacloprid | Lab031 | ND | Yes | No | 0,01 | 0.187 |  | No | 70 | [5 empty] | 0.919 | 0.982 | 2.39 | 2.39 |  |  | 10 | Ethyl acetate |  |  |  |  | 1 | No |  | No |  | None | None |  | Matrix matched - Multiple level | No | Yes | No |  | MS/MS | MS/MS | Triple Quadrupole | Electrospray Ionisation (ESI) | + | Multiple Reaction Monitoring (MRM) |  | LC-MS/MS QQQ
Imidacloprid | Lab032 | ND | Yes | No | 0.01 | 0.1 |  | Using recovery figure (as indicated) | 62.3 | [5 empty] | 1 | 1 | 1 | 1 | QuEChERS - Citrate buffered (EN 151662) |  |  | Acetonitrile |  |  |  | Mechanical |  | Yes |  | No |  | None |  |  | Standard addition to sample portions | No | Yes | No |  | MS/MS | MS/MS | Triple Quadrupole | Electrospray Ionisation (ESI) | + | Multiple Reaction Monitoring (MRM)
Imidacloprid | Lab033 | ND | Yes | Yes | 0.01 | 0.113 |  | No | 79 |  | same batch using EUPT-blank matrix | 2 |  | Long(>2 years) |  |  |  |  | QuEChERS - Citrate buffered (EN 151662) |  | 5 | Acetonitrile |  |  |  | Mechanical | 1 | Yes |  | No |  | Dispersive-SPE (PSA/MgSO4) |  |  | Matrix matched - Multiple level | Yes | Yes | No |  |  | MS/MS | Triple Quadrupole | Electrospray Ionisation (ESI) |  | Selected Ion Monitoring (SIM) |  | LC-MS/MS QQQ
Imidacloprid | Lab034 | ND | Yes | No |  | 0.146 |  | No | 120 |  | same batch using EUPT-blank matrix | 2 |  | None |  |  |  |  | QuEChERS - Citrate buffered (EN 151662) |  | 10 | Acetonitrile |  |  |  | Mechanical | 1 | No |  | Yes |  | Dispersive-SPE (PSA/MgSO4) |  |  | Pure solvent - Multiple level | Yes | Yes | No | tpp |  | MS/MS | Triple Quadrupole | Electrospray Ionisation (ESI) | + | Multiple Reaction Monitoring (MRM) |  | LC-MS/MS QQQ
Imidacloprid | Lab035 | ND | Yes | No | 0.01 | 0.168 |  | No | 107 |  | same batch using EUPT-blank matrix | 1 |  | Long(>2 years) | 72 | 71 | 5.04 | 5.04 | QuEChERS - Citrate buffered (EN 151662) |  | 10 | Acetonitrile |  |  | 10 mL | Mechanical | 1 | No |  | Yes | +600 µL NaOH 5M | Dispersive-SPE (PSA/MgSO4) | None |  | Matrix matched - Multiple level | No | Yes | No | Isoproturon D6 | MS/MS | MS/MS | TOF | Electrospray Ionisation (ESI) | + | Full Scan | + MS/MS | LC-TOF
Imidacloprid | Lab036 | ND | Yes | Yes | 0.01 | 0.15 |  | No | 90 |  | same batch using EUPT-blank matrix | 1 |  | Long(>2 years) | 74.68 | 73.28 | 10.45 | 10.45 | QuEChERS - Citrate buffered (EN 151662) |  | 10 | Acetonitrile |  |  |  | Mechanical | 15 | No |  | Yes | 600 µL NaOH 5M | Dispersive-SPE (PSA/MgSO4) |  |  | Matrix matched - Multiple level | No | Yes | No | Therbuthylazin-D5 |  | MS/MS | Triple Quadrupole | Electrospray Ionisation (ESI) | - | Multiple Reaction Monitoring (MRM) |  | LC-MS/MS QQQ
Imidacloprid | Lab037 | ND | Yes | Yes | 0.01 | 0.163 |  | No | 115 |  | same batch using EUPT-blank matrix | 2 |  | Long(>2 years) | 0.83 | 0.79 | 2.75 | 2.76 | QuEChERS - Citrate buffered (EN 151662) |  | 10 | Acetonitrile |  |  |  | Mechanical | 1 | No |  | Yes |  | Dispersive-SPE (PSA/MgSO4) |  |  | Matrix matched - Multiple level | No | Yes | No | AZE |  | MS/MS | Triple Quadrupole | Electrospray Ionisation (ESI) | + | Multiple Reaction Monitoring (MRM) |  | LC-MS/MS QQQ
Imidacloprid | Lab038 | ND | Yes | Yes | 0.01 | 0.143
Imidacloprid | Lab039 | ND | Yes | No | 0.01 | 0.15 |  | No | 74.5 |  |  |  |  | Long(>2 years) | 1.07 | 1.06 | 3.75 | 3.74 | QuEChERS - Citrate buffered (EN 151662) |  | 10 | Acetonitrile |  |  |  | Manual | 2 | No |  | Yes |  | Dispersive-SPE, other (specify under details) |  | PSA/MgSO4-C18 | Matrix matched - Multiple level | No |  |  |  |  | MS/MS | Triple Quadrupole | Electrospray Ionisation (ESI) | + | Multiple Reaction Monitoring (MRM) |  | LC-MS/MS QQQ
Imidacloprid | Lab040 | ND | Yes | Yes | 0.01 | 0.277 |  | No | 91 |  | same batch using EUPT-blank matrix | 1 |  | Long(>2 years) | 86 | 85 | 5.8 | 5.8 | QuEChERS - Citrate buffered (EN 151662) |  | 10 | Acetonitrile |  |  |  | Mechanical | 20 | No |  | Yes | 0.6 mL NaOH 5N | Freezing-out | Dispersive-SPE (PSA/MgSO4) |  | Matrix matched - Multiple level | No | Yes | No | Triphenyl phosphate |  | MS/MS | Triple Quadrupole | Electrospray Ionisation (ESI) | + | Multiple Reaction Monitoring (MRM) |  | LC-MS/MS QQQ
Imidacloprid | Lab041 | ND | Yes | Yes |  | 0.156 |  | Aut. via standard add. to sample portions | 101 |  | same batch using EUPT-blank matrix | 2 |  | Long(>2 years) |  |  | 2.85 | 2.84 | QuEChERS - Citrate buffered (EN 151662) |  | 10 | Acetonitrile |  |  |  | Mechanical | 15 | No |  | Yes | NaOH | Dispersive-SPE (PSA/MgSO4) |  |  | Matrix matched - Multiple level | No | Yes | No | tpp | MS/MS | Other (specify) | Q-Orbitrap | Electrospray Ionisation (ESI) | + | Multiple Reaction Monitoring (MRM) | Data Dependent-MS2 | LC-Orbitrap
Imidacloprid | Lab042 | ND | Yes | No | 0.01 | 0.158 |  | No | 95 |  | same batch using EUPT-blank matrix | 1 |  | Long(>2 years) | 3.23 | 3.23 | 4.2 | 4.2 | QuEChERS - Citrate buffered (EN 151662) |  | 10 | Acetonitrile |  |  |  | Mechanical | 10 | No |  | Yes |  | Dispersive-SPE (PSA/MgSO4) |  |  | Pure solvent - Multiple level | Yes | Yes | No |  | MS/MS | MS/MS | Triple Quadrupole | Electrospray Ionisation (ESI) | + | Multiple Reaction Monitoring (MRM) |  | LC-MS/MS QQQ
Imidacloprid | Lab043 | ND | Yes | Yes | 0.01 | 0.0992 |  | No | 95 |  | from QC validation data | 2 |  | Long(>2 years) |  |  |  |  | QuEChERS - Citrate buffered (EN 151662) |  | 10 | Acetonitrile |  |  |  | Mechanical | 5 | No |  | No |  | None |  |  | Matrix matched - Multiple level | Yes | No | Yes | ISOPROTURON-D6 |  | MS/MS | Triple Quadrupole | Electrospray Ionisation (ESI) | + | Multiple Reaction Monitoring (MRM) |  | LC-MS/MS QQQ
Imidacloprid | Lab044 | ND | Yes | Yes | 0.01 | 0.171 |  | No | 97 |  | from QC validation data | >5 |  | Long(>2 years) |  |  |  |  | QuEChERS - Citrate buffered (EN 151662) |  | 10 | Acetonitrile |  |  |  | Manual | 2 | No |  | No |  | Dispersive-SPE (PSA/MgSO4) |  |  | Pure solvent - Multiple level | No | Yes | No |  |  | MS/MS | Triple Quadrupole | Electrospray Ionisation (ESI) | + | Multiple Reaction Monitoring (MRM) |  | LC-MS/MS QQQ
Imidacloprid | Lab045 |  |  |  |  | NA
Imidacloprid | Lab046 | ND | No | Yes | 0.01 | 0.143 | 0 | No | 96 |  | same batch using EUPT-blank matrix | 1 |  | Long(>2 years) | 0.79 | 0.78 | 2.9 | 2.89 | other, please specify under "method details" |  | 10 | Methanol | Water |  |  | Mechanical | 1 | No |  | No |  | Filtration |  |  | Matrix matched - Multiple level | Yes | No | No | Oxfendazole |  | MS/MS | Triple Quadrupole | Electrospray Ionisation (ESI) | + | Multiple Reaction Monitoring (MRM) |  | LC-MS/MS QQQ
Imidacloprid | Lab047 | ND | Yes | Yes | 0.01 | 0.167 |  | No | 94 |  | same batch using EUPT-blank matrix | same batch using EUPT-blank matrix |  | Long(>2 years) | 0.95 | 0.94 | 1.98 | 1.98 | QuEChERS - Citrate buffered (EN 151662) |  | 10 | Acetonitrile |  |  |  | Mechanical | 5 | No |  | Yes |  | Dispersive-SPE (PSA/MgSO4) | Filtration |  | Matrix matched - Multiple level | Yes | No | No | Carbofuran-d3 | MS/MS | MS/MS | Triple Quadrupole | Electrospray Ionisation (ESI) | + | Multiple Reaction Monitoring (MRM) |  | LC-MS/MS QQQ
Imidacloprid | Lab048 |  |  |  |  | NA
Imidacloprid | Lab049 | ND | Yes | Yes | 0.01 | 0.12 |  | No | 85 |  | same batch using EUPT-blank matrix | 1 |  | Long(>2 years) | 67.1 | 64.7 | 5.53 | 5.57 | QuEChERS - Citrate buffered (EN 151662) |  | 10 | Acetonitrile |  |  |  | Mechanical | 2 | No |  | Yes |  | Dispersive-SPE (PSA/MgSO4) |  |  | Pure solvent - Multiple level | No | No | No |  | Other (specify) | MS/MS | Triple Quadrupole | Electrospray Ionisation (ESI) | + |  | DINAMIC MRM
Imidacloprid | Lab050 | ND | Yes | No | 0.01 | 0.108 | <0.01 | No | 64 |  | same batch using EUPT-blank matrix | 1 |  | Long(>2 years) | 120.2 | 107.2 | 3.7 | 3.7 | QuEChERS - Citrate buffered (EN 151662) |  | 10 | Acetonitrile |  |  |  | Mechanical | 5 | No |  | Yes | 600uL NaOH 5N | None | None |  | Matrix matched - Multiple level | No | Yes | No | Diuron D6 |  | MS/MS | Triple Quadrupole | Electrospray Ionisation (ESI) | + | Multiple Reaction Monitoring (MRM) |  | LC-MS/MS QQQ
Imidacloprid | Lab051 | ND | Yes | Yes | 0.01 | 0.134 |  | Aut. via standard add. to sample portions | 81 |  | same batch using EUPT-blank matrix |  |  | Long(>2 years) | 1.05 | 1.06 | 4.43 | 4.42 | SweEt method, NMKL 195, 213 |  | 10 | Ethyl acetate |  |  |  | Mechanical | 18 | No |  | Yes | NaHCO3 | Filtration | Centrifugation | Na2SO4 | Matrix matched - Single level | No | Yes | No | Pirimicarb-D6 |  | MS/MS | Triple Quadrupole | Electrospray Ionisation (ESI) | + | Multiple Reaction Monitoring (MRM)
Imidacloprid | Lab052 | ND | Yes | No | 0.005 | 0.133 |  | No | 104 |  | same batch using EUPT-blank matrix | 1 |  | Very short(<1year) | 60 | 60 | 3.68 | 3.96 | QuEChERS - Citrate buffered (EN 151662) |  | 10 | Acetonitrile |  |  |  | Manual | 1 | No |  | Yes | 600 microliters NaOH 5mM | Dispersive-SPE (PSA/MgSO4) | Freezing-out |  | Matrix matched - Multiple level | No | Yes | No | Ethion |  | MS/MS | Triple Quadrupole | Electrospray Ionisation (ESI) | + | Multiple Reaction Monitoring (MRM) |  | LC-MS/MS QQQ
Imidacloprid | Lab053 | ND | Yes | Yes | 0.01 | 0.166 |  | No | 105 | ongoing prformance verification, spiking level 0,05mg/kg | from QC validation data | >5 |  | Long(>2 years) | 77 | 77 | 7.8 | 7.81 | QuEChERS - Citrate buffered (EN 151662) |  | 10 | Acetonitrile |  |  |  | Mechanical | 30 | No |  | Yes | 0.6ml NaOH 5M | Dispersive-SPE (PSA/MgSO4) |  |  | Matrix matched - Multiple level | No | Yes | No | TPP |  | MS/MS | Triple Quadrupole | Electrospray Ionisation (ESI) | + | Multiple Reaction Monitoring (MRM)
Imidacloprid | Lab054 | ND | Yes | Yes | 0.01 | 0.172 |  | No | 100 |  | same batch using EUPT-blank matrix | 4 |  | Long(>2 years) | 0.92 | 0.919 | 28.55 | 28.65 | Klein, Alder, J. AOAC 86/1015/20031) Klein, Alder, J. AOAC 86/1015/2003 | methanol/water extraction; extrelut cleaning | 10 | Methanol | Water |  |  | Mechanical | 30 | Yes | 33% of water | Yes | 2017-06-07 | SPE - column (specify under details) |  | extrelut | Matrix matched - Multiple level | No | No | No |  |  | MS/MS | Triple Quadrupole | Electrospray Ionisation (ESI) | + | Multiple Reaction Monitoring (MRM)
Imidacloprid | Lab055 | ND | Yes | Yes | 0.01 | 0.148 |  | No | 82.3 |  | same batch using EUPT-blank matrix | 2 |  | Long(>2 years) | 78 | 77 | 2.33 | 2.33 | QuEChERS - Citrate buffered (EN 151662) |  | 10 | Acetonitrile |  |  |  | Mechanical | 30 | No |  | No |  | Dispersive-SPE (PSA/MgSO4) |  |  | Matrix matched - Multiple level | No | No | No |  |  | MS/MS | Triple Quadrupole | Electrospray Ionisation (ESI) | + | Multiple Reaction Monitoring (MRM) |  | LC-MS/MS QQQ
Imidacloprid | Lab056 | ND | Yes | Yes | 0.01 | 0.174 |  | No | 99 |  | same batch using EUPT-blank matrix | 1 |  | Long(>2 years) | 0.823 | 0.801 | 6.41 | 6.41 | QuEChERS - Citrate buffered (EN 151662) |  | 10 | Acetonitrile |  |  | 10 ml | Mechanical | 5 | No |  | No |  |  |  |  | Pure solvent - Multiple level | No | No | No |  |  | MS/MS | Triple Quadrupole | Electron Impact (EI) | + | Multiple Reaction Monitoring (MRM)
Imidacloprid | Lab057 | ND | No | Yes | 0.01 | 0.132 |  | No | 106 |  | same batch using EUPT-blank matrix | 2 | [6 empty] | QuEChERS - Citrate buffered (EN 151662) |  | 10 | Acetonitrile |  |  |  | Mechanical | 5 | Yes |  | No |  | Dispersive-SPE (PSA/MgSO4) |  |  | Matrix matched - Multiple level | No | No | No |  |  | MS/MS | Triple Quadrupole | Electrospray Ionisation (ESI) |  | Multiple Reaction Monitoring (MRM)
Imidacloprid | Lab058 | ND | Yes | Yes | 0.01 | 0.18 |  | Aut. via procedural calibration |  |  | standard addition
Imidacloprid | Lab059 | ND | Yes | Yes | 0.01 | 0.167 |  | No | 98 |  | from QC validation data |  |  | Long(>2 years) | 89.7 | 89.7 | 3.79 | 3.79 |  |  | 10 | Acetonitrile |  |  |  | Mechanical | 2 | No |  | No |  | None |  |  | Matrix matched - Multiple level | No | No | No |  |  | MS/MS | Triple Quadrupole | Electrospray Ionisation (ESI) | + | Multiple Reaction Monitoring (MRM)
Imidacloprid | Lab060 | ND | Yes | Yes | 0.005 | 0.161 |  | No | 105 |  | from QC validation data | >5 | LC-MS/MS | Long(>2 years) | 0.76 | 0.74 | 1.84 | 1.84 | QuEChERS - Citrate buffered (EN 151662) |  | 10 | Acetonitrile |  |  |  | Manual | 1 | No |  | Yes | 0.6 mL NaOH 5 M | Freezing-out | Dispersive-SPE (PSA/MgSO4) |  | Pure solvent - Multiple level | No | Yes | No | triphenylphosphate |  | MS/MS | Q-trap | Electrospray Ionisation (ESI) | + | Multiple Reaction Monitoring (MRM) |  | LC-MS/MS QQQ
Imidacloprid | Lab061 | ND | Yes | Yes | 0.01 | 0.167 |  | No | 101 |  | same batch using EUPT-blank matrix | 1 |  | Long(>2 years) |  |  | 11.1 | 11.1 | QuEChERS - Citrate buffered (EN 151662) |  | 10 | Acetonitrile |  |  |  | Mechanical | 10 | No |  | Yes | ph 5.5 | Freezing-out | None |  | Matrix matched - Multiple level | No | Yes | No | PirimicarbD6 |  | MS/MS | Q-Orbitrap | Electrospray Ionisation (ESI) | + | Other (specify) | FullScan+DD
Imidacloprid | Lab062 | ND | Yes | Yes | 0.01 | 0.112 |  | Aut. via standard add. to sample portions | [5 empty] | Long(>2 years) |  |  |  |  | QuEChERS - Citrate buffered (EN 151662) |  | 10 | Acetonitrile | Acetonitrile |  |  | Mechanical | 10 | No |  | No |  | Dispersive-SPE (PSA/MgSO4) |  |  | Standard addition to sample portions | No | No | No |  | MS/MS | MS/MS | Triple Quadrupole | Electrospray Ionisation (ESI) | + | Multiple Reaction Monitoring (MRM) |  | LC-MS/MS QQQ
Imidacloprid | Lab063 | ND | Yes | Yes | 0.01 | 0.175 |  | No | 113 |  | same batch using EUPT-blank matrix | 2 |  | Long(>2 years) | 80 | 83 | 4.52 | 4.52 | QuEChERS - Citrate buffered (EN 151662) |  | 10 | Acetonitrile |  |  |  | Mechanical | 1 | No |  | Yes | 600 µl 5 N NaOH | Dispersive-SPE (PSA/MgSO4) | Freezing-out | Filtration | Matrix matched - Multiple level | No | Yes | Yes | ChlorpyrifosD10, DiuronD6, LinuronD6, Nicarbazin |  | MS/MS | Triple Quadrupole | Electrospray Ionisation (ESI) | + | Multiple Reaction Monitoring (MRM) | dMRM
Imidacloprid | Lab064 |  |  |  |  | NA
Imidacloprid | Lab065 | ND | Yes | Yes | 0.01 | 0.143 |  | No | 97 |  | same batch using EUPT-blank matrix | 1 |  | Long(>2 years) | 1.74 | 1.69 | 12.52 | 12.52 | QuEChERS - Citrate buffered (EN 151662) |  | 10 | Acetonitrile |  |  |  | Manual | 1 | No |  | Yes | NaOH 600 ul 5 N | Dispersive-SPE (PSA/MgSO4) |  |  | Matrix matched - Multiple level | No | No | No |  |  | MS/MS | Triple Quadrupole | Electrospray Ionisation (ESI) | + | Multiple Reaction Monitoring (MRM) |  | LC-MS/MS QQQ
Imidacloprid | Lab066 | ND | Yes | Yes | 0.01 | 0.17 |  | No | 113 |  | same batch using EUPT-blank matrix | 2 |  | Long(>2 years) | 69.9 | 68.3 | 9.18 | 9.17 | QuEChERS - Citrate buffered (EN 151662) |  | 10 | Acetonitrile |  |  |  | Mechanical | 10 | No |  | Yes | 600 µL 5 mol/L NaOH | Dispersive-SPE (PSA/MgSO4) | Filtration | 0.2 µm filter | Pure solvent - Multiple level | No | No | No |  |  | MS/MS | Triple Quadrupole | Electrospray Ionisation (ESI) | + | Multiple Reaction Monitoring (MRM) |  | LC-MS/MS QQQ
Imidacloprid | Lab067 | ND | Yes | No | 0.01 | 0.16 |  | No | 115 |  | same batch using EUPT-blank matrix | 1 |  | Long(>2 years) | 83.2 | 81.25 | 4.62 | 4.62 | other, please specify under "method details" |  | 20 | Acetone |  |  |  | Mechanical | 30 | Yes |  | No |  | Other, specify under clean up details |  | liquid liquid partioning SLE Chem Elut (CH2Cl2) | Pure solvent - Multiple level |  | Yes |  | atrazine-D5 |  | MS/MS | Triple Quadrupole | Electrospray Ionisation (ESI) | + | Multiple Reaction Monitoring (MRM) |  | LC-MS/MS QQQ
Imidacloprid | Lab068 | ND | Yes | Yes | 0.01 | 0.186 |  | Aut. via procedural calibration | 100 |  | same batch using EUPT-blank matrix |  |  | Long(>2 years) |  |  |  |  | QuEChERS - Citrate buffered (EN 151662) |  | 10 | Acetonitrile |  |  |  | Mechanical | 10 | No |  | Yes |  | Freezing-out | Dispersive-SPE (PSA/MgSO4) |  | Matrix matched - Multiple level | No | No | No |  |  | MS/MS | Triple Quadrupole | Electrospray Ionisation (ESI) | + | Multiple Reaction Monitoring (MRM) |  | LC-MS/MS QQQ
Imidacloprid | Lab069 | ND | Yes | Yes | 0.005 | 0.125 | 0 | No |  |  | from QC validation data | >5 |  | Long(>2 years) |  |  |  |  | QuEChERS - Citrate buffered (EN 151662) |  | 10
Imidacloprid | Lab070 | ND | Yes | Yes | 0.01 | 0.0968 |  | No | 99 |  | same batch using EUPT-blank matrix | same batch using EUPT-blank matrix |  | Long(>2 years) | 0.91 | 0.89 | 6.91 | 6.99 | QuEChERS - Citrate buffered (EN 151662) |  | 10 | Acetonitrile |  |  |  | Manual | 1 | No |  | Yes | NaOH | Freezing-out | Dispersive-SPE (PSA/MgSO4) |  | Matrix matched - Multiple level | No | No | No | TPP | MS | MS/MS | Triple Quadrupole | Electrospray Ionisation (ESI) | + | Multiple Reaction Monitoring (MRM) |  | LC-MS/MS QQQ
Imidacloprid | Lab071 | ND | Yes | Yes | 0.01 | 0.157 |  | No | 112 |  | same batch using other matrix | 5 |  | Long(>2 years) | 1.01 | 1.02 | 5.7 | 5.6 | Klein, Alder, J. AOAC 86/1015/20031) Klein, Alder, J. AOAC 86/1015/2003 |  | 10 | Methanol | Dichloromethane |  |  | Mechanical | 3 | Yes | 0.5 | No |  | Liquid-liquid partitioning |  |  | Matrix matched - Multiple level | No | No | No |  |  | MS/MS | Triple Quadrupole | Electrospray Ionisation (ESI) | + | Multiple Reaction Monitoring (MRM) |  | LC-MS/MS QQQ
Imidacloprid | Lab072 | ND | Yes | No | 0.01 | 0.16 |  | No | 116 |  | same batch using EUPT-blank matrix | same batch using EUPT-blank matrix |  | Long(>2 years) | 82 | 83 | 10.2 | 10.19 | QuEChERS - Citrate buffered (EN 151662) |  | 10 | Acetonitrile |  |  |  | Manual | 1 | No |  | No |  | Dispersive-SPE (PSA/MgSO4) |  |  | Matrix matched - Single level | Yes | Yes | No |  | Other (specify) | MS/MS | Triple Quadrupole | Electrospray Ionisation (ESI) | + | Multiple Reaction Monitoring (MRM) | Dynamic MRM
Imidacloprid | Lab073 | ND | Yes | Yes | 0.01 | 0.175 |  | Using recovery figure (as indicated) | 100 |  | same batch using EUPT-blank matrix | 2 |  | Long(>2 years) | 0.971 | 0.951 | 2.93 | 2.93 | QuEChERS - Citrate buffered (EN 151662) |  | 10 | Acetonitrile |  |  |  | Mechanical | 2 | No |  | Yes | 5.5 (Buffer citrate) | Dispersive-SPE, other (specify under details) |  | MgSO4/PSA/C18 | Matrix matched - Multiple level | Yes | Yes | No | Antor |  | MS/MS | Triple Quadrupole | Electrospray Ionisation (ESI) | + | Multiple Reaction Monitoring (MRM)
Imidacloprid | Lab074 |  |  |  |  | NA
Imidacloprid | Lab075 | ND | Yes | Yes | 0.01 | 0.147 |  | No | 99 |  | same batch using EUPT-blank matrix | 1 |  | Long(>2 years) | 0.51 | 0.54 | 4.8 | 4.8 | QuEChERS - Citrate buffered (EN 151662) |  | 5 | Acetonitrile |  |  |  | Mechanical | 1 | Yes |  | No |  | Liquid-liquid partitioning | Centrifugation |  | Matrix matched - Multiple level | No | Yes | Yes | imidacloprid-D4 |  | MS/MS | Triple Quadrupole | Electrospray Ionisation (ESI) | + | Multiple Reaction Monitoring (MRM) | 256/209, 256/175
Imidacloprid | Lab076 | ND | Yes | Yes | 0.01 | 0.158 |  | No | 84 |  | same batch using EUPT-blank matrix | 1 |  | Long(>2 years) | 89 | 86.8 | 5.4 | 5.4 | QuEChERS - Citrate buffered (EN 151662) |  | 10 | Acetonitrile |  |  |  | Manual | 2 | No |  | Yes | 600ul NaOH, pH=4.5 | Dispersive-SPE, other (specify under details) |  | C-18/MgSO4 | Matrix matched - Multiple level | No | Yes | No | TPP |  | MS/MS | Triple Quadrupole | Electrospray Ionisation (ESI) | + | Multiple Reaction Monitoring (MRM)
Imidacloprid | Lab077 | ND | Yes | Yes | 0.01 | 0.161 |  | No | 105.2 |  | same batch using EUPT-blank matrix | 2 |  | Long(>2 years) | 75.2 | 74.6 | 5.07 | 5.07 | QuEChERS - Citrate buffered (EN 151662) |  | 10 | Acetonitrile |  |  |  | Manual | 1 | No |  | No |  | Dispersive-SPE (ODS/MgSO4) |  |  | Matrix matched - Multiple level | No | No | No |  |  | MS/MS | Triple Quadrupole | Electrospray Ionisation (ESI) | + | Multiple Reaction Monitoring (MRM) |  | LC-MS/MS QQQ
Imidacloprid | Lab078 | ND |  |  |  | 0.161 |  |  | 96
Imidacloprid | Lab079 | ND | Yes | Yes | 0.01 | 0.193 |  | No | 95 |  | same batch using EUPT-blank matrix | 2 |  | Long(>2 years) | 1.6 | 1.66 | 11.52 | 11.53 | QuEChERS - Citrate buffered (EN 151662) |  | 10 | Acetonitrile |  |  |  | Mechanical | 2 | No |  | Yes | 5 M NaOH | None |  |  | Matrix matched - Multiple level | No | No | No |  |  | MS/MS | Triple Quadrupole | Electrospray Ionisation (ESI) | + | Multiple Reaction Monitoring (MRM)
Imidacloprid | Lab080 | ND | Yes | No | 0.01 | 0.176 | 0 | Aut. via procedural calibration | 90.2 |  | same batch using EUPT-blank matrix | 2 |  | Long(>2 years) | 1.06 | 1.07 | 3.29 | 3.28 | QuEChERS - Citrate buffered (EN 151662) |  | 10 | Acetonitrile |  |  |  | Manual | 1 | No |  | No |  | Dispersive-SPE (PSA/MgSO4) |  |  | Matrix matched - Single level | Yes | Yes | Yes | Prochloraz D3/Methiocarb D5 |  | MS/MS | Triple Quadrupole | Electrospray Ionisation (ESI) | + | Multiple Reaction Monitoring (MRM) |  | LC-MS/MS QQQ
Imidacloprid | Lab081 | ND | Yes | No | 0.01 | 0.115 |  | No | 101 |  | same batch using EUPT-blank matrix |  |  | Long(>2 years) | 125.1 | 121.9 | 6.15 | 6.34 | SweEt method, NMKL 195, 213 |  | 10 | Ethyl acetate |  |  |  | Mechanical | 40 | No |  | No |  | None |  |  | Matrix matched - Multiple level | No | Yes | No |  |  | MS/MS | Triple Quadrupole | Electrospray Ionisation (ESI) | + | Multiple Reaction Monitoring (MRM) |  | LC-MS/MS QQQ
Imidacloprid | Lab082 | ND | Yes | Yes | 0.01 | 0.174 |  | No | 97.8 |  | same batch using EUPT-blank matrix | 1 |  | Long(>2 years) | 104.6 | 106.2 | 7.5 | 7.5 | Klein, Alder, J. AOAC 86/1015/20031) Klein, Alder, J. AOAC 86/1015/2003 |  | 5 | Methanol | Dichloromethane |  |  | Mechanical | 2 | Yes | 5.5 ml | Yes | pH 6 | Liquid-liquid partitioning |  | ChemElut unbuffered | Matrix matched - Multiple level | Yes | No | Yes | IL-IS Carbendazim-D4 |  | MS/MS | Triple Quadrupole | Electrospray Ionisation (ESI) | + | Multiple Reaction Monitoring (MRM) |  | GC-MS/MS (QQQ)
Imidacloprid | Lab083 | ND | Yes | Yes | 0.01 | 0.136 |  | No | 84 |  | same batch using EUPT-blank matrix | 2 |  | Long(>2 years) | 110.8 | 108.6 | 3.65 | 3.65 | QuEChERS - Original Version (J. AOAC 86, 2003) |  | 15 | Acetonitrile |  |  | 15 ml | Mechanical | 30 | No |  | No |  | Freezing-out |  |  | Matrix matched - Multiple level | No | Yes | No | TPP |  | MS/MS | Triple Quadrupole | Electrospray Ionisation (ESI) | + | Multiple Reaction Monitoring (MRM) |  | LC-MS/MS QQQ
Imidacloprid | Lab084 | ND | Yes | Yes | 0.01 | 0.205 | 0 | No | 89 |  | same batch using EUPT-blank matrix | >5 |  | Long(>2 years) |  |  |  |  | QuEChERS - Citrate buffered (EN 151662) |  | 10 | Acetonitrile |  |  |  | Manual |  | No |  | Yes | Na2CO3 | Dispersive-SPE (PSA/MgSO4) |  |  | Matrix matched - Multiple level | No | No | No |  |  | MS/MS | Triple Quadrupole | Electrospray Ionisation (ESI) | + | Multiple Reaction Monitoring (MRM) |  | LC-MS/MS QQQ
Imidacloprid | Lab085 | D | Yes | Yes | 0.01 | 2.97 |  | No | 102.14 |  |  |  |  | Long(>2 years) | 83.17 | 1.52 | 6.297 | 6.299 | SweEt method, NMKL 195, 213 |  | 15 | Ethyl acetate | Cyclohexane | Acetonitrile | ACN- added for recuperation of evaporated extract | Manual | 30 | No |  | No |  | Filtration | Centrifugation |  | Matrix matched - Multiple level | No | No | No |  |  | MS/MS | Triple Quadrupole | Electrospray Ionisation (ESI) | + | Multiple Reaction Monitoring (MRM) |  | LC-MS/MS QQQ
Imidacloprid | Lab086 | ND | Yes | Yes | 0.01 | 0.196 | 0 | Aut. via standard add. to sample portions | 100 |  |  |  |  | Long(>2 years) | 0.94 | 0.919 | 6.87 | 6.87 | SweEt method, NMKL 195, 213 |  | 10 | Ethyl acetate | Other, specify under details |  | Acetic acid | Mechanical | 15 | No |  | No |  | None |  |  | Standard addition to sample portions | No | No | No |  | MS/MS | MS/MS | Triple Quadrupole | Electrospray Ionisation (ESI) | + | Multiple Reaction Monitoring (MRM) |  | LC-MS/MS QQQ
Imidacloprid | Lab087 | ND | Yes | Yes | 0.01 | 0.154 |  | No | 103.1 |  | same batch using other matrix | 1 |  | Long(>2 years) |  |  | 4.88 | 4.88 | QuEChERS - Citrate buffered (EN 151662) |  | 10 | Acetonitrile |  |  |  | Mechanical | 15 | No |  | Yes | 5 mol/L NaOH | Dispersive-SPE, other (specify under details) | Dispersive-SPE, other (specify under details) | 1:MgSO4;NaCl,Citrat,Freeze fat out,2:C18,MgSO4 | Matrix matched - Multiple level | No | Yes | Yes | Pirimicarb-D6, Nicarbazin-D3 |  | MS/MS | Orbitrap | Electrospray Ionisation (ESI) | + | Full Scan | R=70 000;ddMS2-Fragmentation R=35 000
Imidacloprid | Lab088 |  |  |  |  | NA
Imidacloprid | Lab089 | ND | Yes | Yes | 0.01 | 0.16 |  | No | 95.6 | 0.01 mg/kg | same batch using other matrix | 1 | Lemon | Long(>2 years) | 0.31 | 0.27 | 7.8 | 7.78 | QuEChERS - Citrate buffered (EN 151662) |  | 10 | Acetonitrile |  |  |  | Mechanical | 15 | No |  | Yes | +600µl 5M NaOH | Freezing-out |  | Centrifugation after freeze out | Matrix matched - Multiple level |  | Yes |  | TRIS |  | MS/MS | Triple Quadrupole | Electrospray Ionisation (ESI) | + | Multiple Reaction Monitoring (MRM) |  | LC-Q-TOF
Imidacloprid | Lab090 | ND | Yes | Yes | 0.01 | 0.14 |  | No | 77.9 |  | same batch using EUPT-blank matrix |  |  | Long(>2 years) | 0.854 | 0.838 | 5.81 | 5.81 | QuEChERS - Acetate buffered (AOAC Official Method 2007.01) |  |  | Acetonitrile |  |  |  | Mechanical | 7 |  |  |  |  | Dispersive-SPE (PSA/MgSO4) |  |  | Matrix matched - Multiple level | No | No | No |  |  | MS/MS | Triple Quadrupole | Electrospray Ionisation (ESI) | + | Multiple Reaction Monitoring (MRM)
Imidacloprid | Lab091 | ND | Yes | Yes | 0.01 | 0.115 |  | No | 102 | [5 empty] | 97.8 | 95.8 | 6.18 | 6.15 | QuEChERS - Citrate buffered (EN 151662) |  | 10 | Acetonitrile |  |  |  |  | 5 | No |  |  |  | Dispersive-SPE (PSA/MgSO4) |  |  | Matrix matched - Multiple level | No | Yes | Yes |  | Other (specify) | MS/MS | Triple Quadrupole | Electrospray Ionisation (ESI) | + | Multiple Reaction Monitoring (MRM)
Imidacloprid | Lab092 |  |  |  |  | NA
Imidacloprid | Lab093 | ND | No | Yes | 0.02 | 0.181 |  | 102
Imidacloprid | Lab094 | ND | Yes | Yes | 0.01 | 0.156 |  | No | 101.5 |  | same batch using EUPT-blank matrix | same batch using EUPT-blank matrix |  | Long(>2 years) | 1.05 | 1.05 | 5 | 5 | QuEChERS - Citrate buffered (EN 151662) |  | 10 | Acetonitrile |  |  | 10 | Mechanical | 2 | No |  | Yes | citrate buffered | Dispersive-SPE (PSA/MgSO4) |  |  | Matrix matched - Single level | No | Yes | No | TPP | Other (specify) | MS/MS | Q-trap | Electrospray Ionisation (ESI) | + | Multiple Reaction Monitoring (MRM)
Imidacloprid | Lab095 | ND | Yes | No | 0.01 | 0.429 |  | No | 107 |  | same batch using EUPT-blank matrix | 1 |  | Long(>2 years) | 70.4 | 74.8 | 10.084 | 10.097 | QuEChERS - Citrate buffered (EN 151662) |  | 10 | Acetonitrile |  |  |  | Mechanical | 25 | No |  | Yes |  | Dispersive-SPE (PSA/MgSO4) |  |  | Matrix matched - Multiple level | No | Yes | No |  | Other (specify) | MS/MS | Triple Quadrupole | Electrospray Ionisation (ESI) | + | Multiple Reaction Monitoring (MRM)
Imidacloprid | Lab096 | ND | Yes | Yes | 0.005 | 0.139 |  | No | 90 |  | same batch using EUPT-blank matrix | 3 |  | Long(>2 years) | 92.6 | 94.2 | 6.61 | 6.61 | QuEChERS - Citrate buffered (EN 151662) |  | 10 | Acetonitrile |  |  |  | Mechanical | 15 | No |  | Yes | 600 µl 5 M NaOH | Freezing-out | Dispersive-SPE (PSA/MgSO4) |  | Matrix matched - Multiple level | Yes | Yes | Yes |  |  | MS/MS | Triple Quadrupole | Electrospray Ionisation (ESI) | + | Multiple Reaction Monitoring (MRM) |  | LC-MS/MS QQQ
Imidacloprid | Lab097 | ND | Yes | Yes | 0.01 | 0.17 |  | No | 87 |  | from QC validation data |  |  | Long(>2 years) | 0.929 | 0.966 | 7.298 | 7.272
Imidacloprid | Lab098 | ND | Yes | Yes | 0.01 | 0.169 |  | No | 96 |  | same batch using EUPT-blank matrix | same batch using EUPT-blank matrix |  | Long(>2 years) | 68.8 | 68.4 | 11.2 | 11.2 | QuEChERS - Citrate buffered (EN 151662) |  | 10 | Acetonitrile |  |  | 10 mL | Manual | 1 | No |  | Yes | 600 uL NaOH 5N | Dispersive-SPE (PSA/MgSO4) |  |  | Matrix matched - Multiple level | No | No | No |  | Other (specify) | MS/MS | Triple Quadrupole | Electrospray Ionisation (ESI) | + | Multiple Reaction Monitoring (MRM) |  | LC-MS/MS QQQ
Imidacloprid | Lab099 | ND | Yes | Yes | 0.01 | 0.215 |  | No | 107 |  | same batch using other matrix | 3 |  | Long(>2 years) | 1.143 | 1.18 | 9.95 | 9.96 | QuEChERS - Acetate buffered (AOAC Official Method 2007.01) |  | 10 | Acetonitrile |  |  |  | Mechanical | 1 | No |  | No |  | Dispersive-SPE (PSA/MgSO4) | Centrifugation |  | Standard addition to sample portions | Yes |  |  |  | MS/MS | MS/MS | Triple Quadrupole | Electrospray Ionisation (ESI) | + | Full Scan |  | LC-MS/MS QQQ
Imidacloprid | Lab100 | ND | Yes | Yes | 0.005 | 0.151 |  | No | 89.3 |  | same batch using other matrix | 3 |  | Long(>2 years) | 80.1 | 80.6 | 3.79 | 3.756 |  |  | 10 | Acetonitrile |  |  |  | Mechanical | 10 | No |  | No |  | SPE - column (specify under details) |  | CARB/NH2 | Matrix matched - Multiple level | No | No | No |  |  | MS/MS | Triple Quadrupole | Electrospray Ionisation (ESI) | + | Multiple Reaction Monitoring (MRM) |  | LC-MS/MS QQQ
Imidacloprid | Lab101 | ND | Yes | No | 0.01 | 0.151 |  | No | 92 | [5 empty] | 0.988 | 0.973 | 3.044 | 3.031 |  |  | 10 | Acetonitrile |  |  |  |  | 5 | No |  |  |  | None |  |  | Matrix matched - Multiple level | No | No | No |  |  | MS/MS | Triple Quadrupole | Electrospray Ionisation (ESI) | + | Multiple Reaction Monitoring (MRM)
Imidacloprid | Lab102 | ND | Yes | Yes | 0.005 | 0.1753 |  | No | 94.4 |  | same batch using other matrix | 3 |  | Long(>2 years) | 79.3 | 74.7 | 3.743 | 3.742 |  |  | 10 | Acetonitrile |  |  |  | Mechanical | 10 | No |  | No |  | SPE - column (specify under details) |  | Carb/NH2 | Matrix matched - Multiple level | No | No | No |  |  | MS/MS | Q-TOF | Electrospray Ionisation (ESI) | + | Full Scan |  | LC-Q-TOF
Imidacloprid | Lab103 | ND | No | No | 0.01 | 0.143 |  | No | 115 |  | same batch using EUPT-blank matrix | 3 |  | Very Short (<1 year) |  |  | 7.72 | 7.42 | QuEChERS-Citrate buffered (EN 15662) |  | 10 | Acetonitrile |  |  |  | Manual | 10 | No |  | Yes | 600mcl 5M NaOH | DSPE (PSA/MgSO4) |  |  | Matrix matched - Multiple level | No | No | No |  |  | MS/MS | Triple Quadrupole | Electron Impact (EI) | + | Multiple Reaction Monitoring (MRM) | LC-MS/MS QQQ
Imidacloprid | Lab104 | ND | Yes | Yes | 0.01 | 0.22 | - | No | 116.34 |  | same batch using EUPT-blank matrix | 1 |  | Long(>2 years) | 0.96 | 0.98 | 5.316 | 5.302 | QuEChERS - Acetate buffered (AOAC Official Method 2007.01) |  | 15 | Other, specify under details |  |  | 1 % acetic acid in acetonitrile | Mechanical | 1 | No |  | No |  | Dispersive-SPE, other (specify under details) |  | PSA/MgSO4/GCB | Matrix matched - Multiple level | Yes | No | No | TPP |  | MS/MS | Triple Quadrupole | Electrospray Ionisation (ESI) | + | Multiple Reaction Monitoring (MRM) |  | LC-MS/MS QQQ
Imidacloprid | Lab105 | ND | Yes | No | 0.01 | 0.252 |  | No | 76 |  | same batch using EUPT-blank matrix | 5 |  | Long (>2 years) | 0.33 | 0.31 | 13.24 | 13.27 | QuEChERS-Acetate buffered (AOAC Official Method 2007.01) |  |  | Acetonitrile |  |  |  | Manual | 1 | No |  | No |  | DSPE (PSA/MgSO4) |  |  | Matrix matched - Multiple level | No | No | No |  |  | MS/MS | Triple Quadrupole | Electrospray Ionisation (ESI) | + | Multiple Reaction Monitoring (MRM) | None
Imidacloprid | Lab106 | ND | Yes | Yes | 0.01 | 0.174 |  | Using recovery figure (as indicated) | 85 |  | same batch using EUPT-blank matrix | 3 |  | Long(>2 years) | 94 | 90 | 2.89 | 2.89 | other, please specify under "method details" | GB/T 20769-2008 | 10 | Acetonitrile |  |  |  | Mechanical | 1 | No |  | No |  | SPE - column (specify under details) |  | Carb-NH2 | Matrix matched - Multiple level | No | No | No |  | Other (specify) | MS/MS | Triple Quadrupole | Electrospray Ionisation (ESI) | + | Multiple Reaction Monitoring (MRM) |  | LC-Q-TOF
Imidacloprid | Lab107 | ND | Yes | Yes | 0.01 | 0.164 | 0 | Aut. via procedural calibration |  |  | same batch using EUPT-blank matrix | 2 |  | Long(>2 years) |  |  |  |  | QuEChERS - Original Version (J. AOAC 86, 2003) |  | 5 | Acetonitrile |  |  |  | Manual | 5 | Yes | 5mL | No |  | Liquid-liquid partitioning |  |  | Matrix matched - Multiple level | [5 empty] | MS | Q-Orbitrap | Electrospray Ionisation (ESI) | + | Full Scan |  | LC-Orbitrap
Imidacloprid | Lab108 | ND | Yes | Yes | 0.01 | 0.217 | 0 | No | 97 |  | same batch using EUPT-blank matrix | 4 |  | Long (>2 years) | 76.86 | 75.51 | 2.66 | 2.65 | QuEChERS-Citrate buffered (EN 15662) |  | 10 | Acetonitrile |  |  |  | Mechanical | 20 |  |  | Yes | 5M NaOH | DSPE (PSA/MgSO4) |  |  | Matrix matched - Multiple level |  | TDCPP | No |  |  | MS/MS |  | Electrospray Ionisation (ESI) | + | Multiple Reaction Monitoring (MRM)
Imidacloprid | Lab109 | ND | Yes | Yes | 0.01 | 0.095 |  | No | 100 |  | same batch using EUPT-blank matrix | >5 |  | Long(>2 years) | 0.75 | 0.78 | 4.32 | 4.32 | QuEChERS - Citrate buffered (EN 151662) |  | 10 | Acetonitrile | [5 empty] | No |  | No |  | Dispersive-SPE (PSA/MgSO4) | Dispersive-SPE (PSA/MgSO4) |  | Matrix matched - Multiple level | No | Yes | No | Triphenyl phosphate |  | MS/MS | Triple Quadrupole | Electrospray Ionisation (ESI) | + | Multiple Reaction Monitoring (MRM)
Imidacloprid | Lab110 |  |  |  |  | NA
Imidacloprid | Lab111 | ND | Yes | Yes | 0.01 | NA | [12 empty] | QuEChERS - Citrate buffered (EN 151662) |  | 10 | Acetonitrile |  |  |  | Mechanical | 5 | No |  |  |  | Freezing-out | Dispersive-SPE (PSA/MgSO4) |  | Matrix matched - Multiple level |  |  |  |  | LC-MS/MS QQQ
Imidacloprid | Lab113 | ND | Yes | Yes | 0.01 | 0.149 |  | No | 80 |  | same batch using EUPT-blank matrix | 1 |  | Long(>2 years) |  |  |  |  | QuEChERS - Citrate buffered (EN 151662) |  | 10 | Acetonitrile |  |  |  | Mechanical | 20 | No |  | Yes | 500 ul of 10 N NaOH | Dispersive-SPE (PSA/MgSO4) |  | C18 50 mg/ml | Matrix matched - Multiple level |  |  | No |  |  | MS/MS | Triple Quadrupole | Electrospray Ionisation (ESI) | + | Multiple Reaction Monitoring (MRM) |  | LC-MS/MS QQQ
Imidacloprid | Lab114 | ND | Yes | Yes | 0.01 | 0.146 | < 0.003 | No | 94 |  | same batch using EUPT-blank matrix | 4 |  | Long (>2 years) | 30 | 30 | 2347 | 2347 | QuEChERS-Acetate buffered (AOAC Official Method 2007.01) |  | 15 | Acetonitrile |  |  |  | Both | 11 | No |  | Yes | 1 % HOAc | DSPE (PSA/MgSO4) |  |  | Matrix matched - Multiple level | No | No | No |  |  | MS/MS | Triple Quadrupole | Electrospray Ionisation (ESI) | + | Multiple Reaction Monitoring (MRM)
Imidacloprid | Lab115 | ND | Yes | Yes | 0.01 | 0.158 |  | No | 104.6 |  | same batch using EUPT-blank matrix | 1 |  | Long(>2 years) | 0.973 | 0.971 | 1.96 | 1.95 | QuEChERS - Acetate buffered (AOAC Official Method 2007.01) |  | 15 | Acetonitrile |  |  |  | Manual | 3 | No |  | No |  | Dispersive-SPE (PSA/MgSO4) |  |  | Matrix matched - Multiple level | Yes | Yes | No |  |  | MS/MS | Triple Quadrupole | Electrospray Ionisation (ESI) | + | Multiple Reaction Monitoring (MRM) |  | LC-MS/MS QQQ
Imidacloprid | Lab116 | ND | Yes | Yes | 0.01 | 0.166 |  | No | 101 |  | same batch using EUPT-blank matrix | >5 |  | Long(>2 years) |  |  |  |  | QuEChERS - Acetate buffered (AOAC Official Method 2007.01) |  | 15 | Acetonitrile |  |  |  | Mechanical | 1 | No |  | No |  | Dispersive-SPE (PSA/MgSO4) |  |  | Matrix matched - Multiple level | No | No | No |  |  | MS/MS | Triple Quadrupole | Electrospray Ionisation (ESI) | + | Multiple Reaction Monitoring (MRM) |  | LC-MS/MS QQQ
Imidacloprid | Lab117 | ND | Yes | Yes | 0.02 | 0.12 |  | No | 41.2 |  | same batch using EUPT-blank matrix | 1 |  |  | 156.6 | 143.85 | 5.033 | 5.033 | QuEChERS - Citrate buffered (EN 151662) |  | 10 | Acetonitrile |  |  |  | Manual |  | No |  | No |  | None | None |  |  | Yes | Yes | Yes |  |  | MS/MS | Triple Quadrupole | Electrospray Ionisation (ESI) | + | Multiple Reaction Monitoring (MRM) |  | LC-MS/MS QQQ
Imidacloprid | Lab118 |  |  |  |  | NA
Imidacloprid | Lab119 |  |  |  |  | NA
Imidacloprid | Lab120 | ND | Yes | Yes | 0.01 | 0.146 |  | No | 101.8 |  | same batch using EUPT-blank matrix | 2 |  | Long(>2 years) | 0.779 | 0.744 | 2.76 | 2.75 | QuEChERS - Citrate buffered (EN 151662) |  | 10 | Acetonitrile |  |  |  | Mechanical | 3 | No |  | No |  | Freezing-out | Dispersive-SPE (PSA/MgSO4) |  | Matrix matched - Multiple level | No | No | No |  |  | MS/MS | Triple Quadrupole | Electrospray Ionisation (ESI) | + | Multiple Reaction Monitoring (MRM)
Imidacloprid | Lab121 | ND | Yes | No | 0.01 | 0.133 | No | 83 |  |  | same batch using EUPT-blank matrix | 1 |  | Long(>2 years) | 86.4 | 88.9 | 4.151 | 4.159
Imidacloprid | Lab122 | ND | Yes | Yes | 0.01 | 0.16 |  | No | 106 | [5 empty] | 99.8 | 100.1 | 7.86 | 7.86 | other, please specify under "method details" | Modified quechers method | 8 | Acetonitrile |  |  |  |  | 2 | No |  | No |  | Liquid-liquid partitioning | Centrifugation |  | Matrix matched - Multiple level | Yes | Yes | No |  | MS/MS |  | Triple Quadrupole | Electrospray Ionisation (ESI) | + | Multiple Reaction Monitoring (MRM)
Imidacloprid | Lab123 | ND | Yes | Yes | 0.01 | 0.11 |  | No | 91 |  | same batch using EUPT-blank matrix |  |  | Long(>2 years) | 85.5 | 89.9 | 5.29 | 5.28 | QuEChERS - Citrate buffered (EN 151662) |  | 10 | Acetonitrile |  |  |  | Mechanical | 2 | No |  | Yes |  | Dispersive-SPE, other (specify under details) | None | PSA/MgSO4/GCB | Matrix matched - Multiple level | No | No | Yes | atrazin/isoproturon |  | MS/MS | Triple Quadrupole | Electrospray Ionisation (ESI) | + | Multiple Reaction Monitoring (MRM)
Imidacloprid | Lab124 | ND | Yes | Yes |  | 0.167 |  | Aut. via procedural calibration | 100 |  | same batch using EUPT-blank matrix | 4 |  | Long(>2 years) | 92.2 | 92.1 | 2.44 | 2.45 | QuEChERS - Citrate buffered (EN 151662) |  | 10 | Acetonitrile |  |  |  | Mechanical | 10 | No |  | No |  | Dispersive-SPE (PSA/MgSO4) |  |  | Matrix matched - Multiple level | No | Yes |  | trifenylfosfaat |  | MS/MS | Triple Quadrupole | Electrospray Ionisation (ESI) | + | Multiple Reaction Monitoring (MRM) |  | LC-MS/MS QQQ
Imidacloprid | Lab126 | ND | Yes | Yes | 0.01 | 0.146 | 0 | Using recovery figure (as indicated) | 75 |  | same batch using EUPT-blank matrix |  |  | Long(>2 years) | 96.4 | 90 | 6.781 | 6.767 | Mini-Luke-Type (Acetone DCM-PE) |  | 15 | Acetone | Dichloromethane | Petroleum ether |  | Mechanical | 1 | No |  | No |  | Centrifugation | Filtration |  | Matrix matched - Multiple level | Yes | No | No | TPP | MS/MS | MS/MS | Triple Quadrupole | Electrospray Ionisation (ESI) | + | Multiple Reaction Monitoring (MRM) |  | GC-MS/MS (QQQ)
Imidacloprid | Lab127 | ND | Yes | No | 0.01 | 0.136 |  | No | 69 | Average betwin dop 10 and 100 ppb. | same batch using EUPT-blank matrix |  |  | Long(>2 years) | 80 | 82 | 0.74 | 0.76 | other, please specify under "method details" | Based in EN 15662-2008 | 10 | Acetonitrile |  |  |  | Mechanical | 2 |  |  | Yes | 600 microlitros NaOH 5 moles litro | Other, specify under clean up details | Dispersive-SPE (PSA/MgSO4) | QUECHER | Pure solvent - Multiple level |  |  | No | TPP |  | MS/MS | Triple Quadrupole | Electrospray Ionisation (ESI) | + | Multiple Reaction Monitoring (MRM) | MRM DINAMYC AGILENT | LC-MS/MS QQQ
Imidacloprid | Lab128 | ND | Yes | No | 0.01 | 0.137 |  | No | 85 |  | same batch using EUPT-blank matrix | 1 |  | Long(>2 years) | 96.2 | 92.8 | 1.667 | 1.675 | Mini-Luke-Type (Acetone DCM-PE) |  | 15 | Acetone | Dichloromethane | Petroleum ether |  | Mechanical | 2 | No |  | No |  | None | None |  | Matrix matched - Multiple level | No | No | No |  |  | MS | Triple Quadrupole | Electrospray Ionisation (ESI) | + | Multiple Reaction Monitoring (MRM)
Imidacloprid | Lab129 | ND | Yes | Yes | 0.01 | 0.19 |  | No | [5 empty] | Long(>2 years) |  |  |  |  | QuEChERS - Citrate buffered (EN 151662) |  | 10 | Acetonitrile |  |  |  | Mechanical | 1 | No |  | Yes | NaOH | Dispersive-SPE (PSA/MgSO4) |  |  | Standard addition to sample portions | No | No | No |  |  | MS/MS | Triple Quadrupole | Electrospray Ionisation (ESI) | + | Multiple Reaction Monitoring (MRM) |  | LC-Q-TOF
Imidacloprid | Lab130 | ND | Yes | Yes | 0.01 | 0.155 |  | Aut. via combination of 3) + 4) | 86 |  | same batch using EUPT-blank matrix | 1 |  | Long(>2 years) |  |  | 1.93 | 1.92 | QuEChERS - Citrate buffered (EN 151662) | NaOH | 10 | Acetonitrile |  |  |  | Mechanical | 15 | No |  | Yes | Citrate buffer | Freezing-out |  |  | Matrix matched - Multiple level | No | Yes | Yes | Pirimicarb D6 |  | MS/MS | Triple Quadrupole | Electrospray Ionisation (ESI) | + | Multiple Reaction Monitoring (MRM) |  | LC-Q-TOF
Imidacloprid | Lab131 | ND | Yes | Yes | 0.01 | 0.15 |  | Using recovery figure (as indicated) | 100 |  | same batch using EUPT-blank matrix | 2 |  | Long (>2 years) | 1.259 | 1.121 | 2.09 | 2.09 | QuEChERS-Citrate buffered (EN 15662) |  | 10 | Acetonitrile | no | no |  | Mechanical | 10 | no |  | no |  | DSPE (PSA/MgSO4) | Centrifugation |  | Matrix matched - Multiple level |  |  | carbendazim d3 |  |  | MS/MS | Triple Quadrupole | Electrospray Ionisation (ESI) | + | Multiple Reaction Monitoring (MRM) | LC-MS/MS QQQ
Imidacloprid | Lab132 | ND | Yes | Yes | 0.01 | 0.164 |  | Aut. via standard add. to sample portions | 102 |  | same batch using other matrix | 1 |  | Long(>2 years) | 0.888 | 0.887 | 7.002 | 7.038 | QuEChERS - Citrate buffered (EN 151662) |  | 10 | Acetonitrile |  |  |  | Mechanical | 15 | Yes |  | Yes | 600 µL N NaOH | Dispersive-SPE (PSA/MgSO4) |  |  | Standard addition to sample portions | No | Yes | Yes | Linuron-D6 |  | MS/MS | Triple Quadrupole | Electrospray Ionisation (ESI) | + | Multiple Reaction Monitoring (MRM)
Imidacloprid | Lab133 | ND | Yes | Yes | 0.01 | 0.154 |  | No | 92 |  | same batch using EUPT-blank matrix | 3 |  | Long(>2 years) | 92.1 | 93.1 | 4.72 | 4.72 | QuEChERS - Citrate buffered (EN 151662) |  | 10 | Acetonitrile |  |  |  | Mechanical | 10 | No |  | Yes |  | Dispersive-SPE (PSA/MgSO4) |  |  | Matrix matched - Multiple level | No | No | No |  |  | MS/MS | Triple Quadrupole | Electrospray Ionisation (ESI) | + | Multiple Reaction Monitoring (MRM) |  | Different Column
Imidacloprid | Lab134 |  |  |  |  | NA
Imidacloprid | Lab135 | ND | Yes | Yes | 0.01 | 0.206 |  | Aut. via procedural calibration | 100 |  | same batch using EUPT-blank matrix | [7 empty] | QuEChERS - Citrate buffered (EN 151662) |  | 5 | Acetonitrile |  |  |  | Mechanical | 5 | Yes |  | No |  | Dispersive-SPE (PSA/MgSO4) |  |  | Matrix matched - Multiple level | Yes | Yes | No |  |  | MS/MS | Triple Quadrupole |  |  | Multiple Reaction Monitoring (MRM)
Imidacloprid | Lab136 | ND | Yes | Yes | 0.01 | 0.252 |  |  |  |  | same batch using EUPT-blank matrix | [7 empty] | QuEChERS - Acetate buffered (AOAC Official Method 2007.01) |  | 10 | Acetonitrile |  |  |  | Manual | 1 |  |  | Yes |  | Centrifugation | Filtration |  | Matrix matched - Multiple level |  |  |  | Nicarbarzin |  | MS/MS | Triple Quadrupole | Electrospray Ionisation (ESI) |  | Multiple Reaction Monitoring (MRM)
Imidacloprid | Lab138 | ND | Yes | Yes | 0.01 | 0.171 |  | No | 101 |  | same batch using EUPT-blank matrix | 3 |  | Long(>2 years) | 0.86 | 0.81 | 1.65 | 1.65 | SweEt method, NMKL 195, 213 |  | 10 | Ethyl acetate |  |  |  | Mechanical | 1 | No |  | Yes | NaHCO3 | Freezing-out | Filtration |  | Matrix matched - Multiple level | No | Yes | No |  |  | MS/MS | Triple Quadrupole | Electrospray Ionisation (ESI) | + | Multiple Reaction Monitoring (MRM) |  | LC-MS/MS QQQ
Imidacloprid | Lab139 | ND | Yes | Yes | 0.01 | 0.161 | 0 | No | 99 |  | same batch using EUPT-blank matrix | 1 |  | Long(>2 years) | 96.3 | 97.1 | 10.18 | 10.16 | QuEChERS - Citrate buffered (EN 151662) | ASU §64 L00.00-115 | 10 | Acetonitrile |  |  | + NaOH | Mechanical | 15 | No |  | No |  | Dispersive-SPE (PSA/MgSO4) |  |  | Matrix matched - Multiple level | No | Yes | No | TPP |  | MS/MS | Triple Quadrupole | Chemical Ionisation (CI) | + | Multiple Reaction Monitoring (MRM) |  | GC-MS/MS (QQQ)
Imidacloprid | Lab140 | ND | Yes | Yes | 0.01 | 0.175 | 0 | No | 95 | PMC | same batch using EUPT-blank matrix | 3 |  | Long (>2 years) |  |  |  |  | QuEChERS-Citrate buffered (EN 15662) |  | 10 |  |  |  |  | Mechanical | 15 | No |  | Yes
Imidacloprid | Lab141 | ND | Yes | Yes | 0.01 | 0.035 |  | No | 75.8 | pepper LQ | same batch using other matrix |  |  |  |  | 85.5 |  | 3.94 | QuEChERS - Citrate buffered (EN 151662) |  | 10 | Acetonitrile |  |  |  | Mechanical | 1 | No |  | No |  | None | None |  | Matrix matched - Multiple level | Yes | No | No | Antor |  | MS/MS | Triple Quadrupole | Electrospray Ionisation (ESI) | + | Multiple Reaction Monitoring (MRM) |  | LC-MS/MS QQQ
Imidacloprid | Lab142 | ND | Yes | Yes | 0.01 | 0.146 |  | No | 86 |  | same batch using EUPT-blank matrix | same batch using EUPT-blank matrix |  | Long(>2 years) | 83.1 | 81.2 | 6.034 | 6.034 | QuEChERS - Citrate buffered (EN 151662) |  | 10 | Acetonitrile |  |  |  | Manual | 4 | No |  | Yes | 600 ul 5 N NaOH | None |  |  | Matrix matched - Multiple level | No | No | No |  | MS | MS/MS | Triple Quadrupole | Electrospray Ionisation (ESI) | + | Multiple Reaction Monitoring (MRM)
Imidacloprid | Lab143 | ND | Yes | Yes | 0.003 | 0.198 |  | No | 118 | addition level 0.150 mg/kg | same batch using EUPT-blank matrix | 3 |  | Long(>2 years) | 60 | 60 | 5.296 | 5.296 | QuEChERS - Citrate buffered (EN 151662) |  | 10 | Acetonitrile |  |  |  | Mechanical | 7 | No |  | Yes | 600 µl 5N NaOH | Dispersive-SPE (PSA/MgSO4) | Freezing-out | over night | Matrix matched - Multiple level | No | Yes | No | d6-Pirimicarb, Nicarbazin, TDCPP |  | MS/MS | Triple Quadrupole | Electrospray Ionisation (ESI) | + | Multiple Reaction Monitoring (MRM) | dynamic
Imidacloprid | Lab144 | ND | Yes | Yes | 0.01 | 0.17 |  | No | 104 |  | same batch using EUPT-blank matrix | 2 |  | Short(1-2 years) | 103.1 | 103.2 | 5.842 | 5.85 | other, please specify under "method details" | QuEChERS - PN-EN 15662 | 10 | Acetonitrile |  |  |  | Mechanical | 2 | No |  | Yes | 5M NaOH | Other, specify under clean up details |  | Dispersive-SPE (PSA/MgSO4/C18EC) | Matrix matched - Multiple level | No | No | No |  | Other (specify) | MS/MS | Triple Quadrupole | Electrospray Ionisation (ESI) | + | Other (specify) | dMRM
Imidacloprid | Lab145 | ND | Yes | Yes | 0.002 | 0.149 |  | No | 90 |  | same batch using EUPT-blank matrix | 1 |  | Long(>2 years) | 0.343 | 0.325 | 1.82 | 1.82
Imidacloprid | Lab146 | ND | Yes | Yes | 0.01 | 0.148 |  | No | 90 |  | same batch using EUPT-blank matrix | 2 |  | Long(>2 years) | 84 | 81 | 7.8 | 7.8 | QuEChERS - Citrate buffered (EN 151662) |  | 10 | Acetonitrile |  |  |  | Manual | 1 | No |  | No |  | Dispersive-SPE (PSA/MgSO4) |  |  | Matrix matched - Multiple level | No | Yes | No |  |  | MS/MS | Triple Quadrupole | Electrospray Ionisation (ESI) | + | Multiple Reaction Monitoring (MRM) |  | LC-MS/MS QQQ
Imidacloprid | Lab147 | ND | Yes | Yes | 0.01 | 0.143 |  | No | 92 |  | same batch using EUPT-blank matrix | >5 |  | Long(>2 years) | 82.8 | 83.6 | 8.21 | 8.26 | QuEChERS - Citrate buffered (EN 151662) |  | 10 | Acetonitrile |  |  |  | Mechanical | 1 | No |  | Yes | 600 ul NaOH | Dispersive-SPE (PSA/MgSO4) |  |  | Matrix matched - Multiple level | No | No | No |  | Other (specify) | MS/MS | Triple Quadrupole | Electrospray Ionisation (ESI) | + | Selected Ion Monitoring (SIM) |  | LC-MS/MS QQQ
Imidacloprid | Lab148 | ND | Yes | No | 0.01 | 0.232 | <0.01 | No | 78 |  | from QC validation data | 1 |  | Long(>2 years) | 0.954 | 1.039 | 5.08 | 5.07 | QuEChERS - Citrate buffered (EN 151662) |  | 10 | Acetonitrile |  |  |  | Mechanical | 10 | No |  | Yes | 600µL NaOH (5M) | Dispersive-SPE (PSA/MgSO4) | Freezing-out |  | Matrix matched - Multiple level | Yes | No | No | Triphenylphosphate |  | MS/MS | Triple Quadrupole | Electrospray Ionisation (ESI) | + | Multiple Reaction Monitoring (MRM) |  | LC-MS/MS QQQ
Imidacloprid | Lab149 | ND | Yes | Yes |  | 0.169 | 0 | No | 100 |  | same batch using EUPT-blank matrix | 3 |  | Long(>2 years) | 0.71 | 0.74 | 2.78 | 2.753 | QuEChERS - Citrate buffered (EN 151662) |  | 10 | Acetonitrile |  |  |  | Mechanical | 5 | No |  | Yes |  | Freezing-out | Dispersive-SPE (PSA/MgSO4) |  | Pure solvent - Multiple level | Yes | Yes | No | triphenylphosphate |  | MS/MS | Triple Quadrupole | Electrospray Ionisation (ESI) |  | Multiple Reaction Monitoring (MRM)
Imidacloprid | Lab150 | ND | Yes | Yes | 0.01 | 0.176 |  | No | 99 |  | from QC validation data | >5 |  | Long(>2 years) | 93.4 | 91 | 4.155 | 4.149
Imidacloprid | Lab151 | ND | Yes | Yes | 0.005 | 0.14 |  | No | 85 |  | same batch using EUPT-blank matrix |  |  | Long(>2 years) |  |  |  |  | QuEChERS - Citrate buffered (EN 151662) |  | 10 | Acetonitrile |  |  |  | Mechanical | 3 | No |  |  |  | Dispersive-SPE (PSA/MgSO4) |  |  | Matrix matched - Multiple level | Yes | No | No |  |  | MS/MS | Triple Quadrupole | Electron Impact (EI)
Imidacloprid | Lab152 | ND | Yes | Yes | 0.01 | 0.13 |  | Using recovery figure (as indicated) | 144 |  | same batch using EUPT-blank matrix | 2 |  | Long(>2 years) |  |  |  |  | QuEChERS - Citrate buffered (EN 151662) |  | 10 | Acetonitrile |  |  |  | Mechanical | 2 |  |  | Yes | neutralized before adding acn | Dispersive-SPE, other (specify under details) |  | PSA/C18 + MgSO4 | Pure solvent - Multiple level | No | Yes | No | tpp 50 ppb |  | MS/MS | Triple Quadrupole | Electrospray Ionisation (ESI) | + | Multiple Reaction Monitoring (MRM) |  | LC-MS/MS QQQ
Imidacloprid | Lab153 | ND | Yes | Yes | 0.01 | 0.19 |  | Using recovery figure (as indicated) | 95 |  | same batch using EUPT-blank matrix | 2 |  | Short(1-2 years) | 1.3 | 1.4 | 4.5 | 4.5 | QuEChERS - Citrate buffered (EN 151662) | HRN EN 15662:2008 | 10 | Acetonitrile |  |  | 10 (ml) | Mechanical | 1 | No |  | Yes |  | Other, specify under clean up details |  | PSA, ENVI-CARB, MGSO4 | Pure solvent - Multiple level | No | No | No |  |  | MS/MS | Triple Quadrupole | Electrospray Ionisation (ESI) | + | Multiple Reaction Monitoring (MRM) |  | LC-MS/MS QQQ
Imidacloprid | Lab154 | ND | Yes | Yes | 0.01 | 0.149 |  | No | 113 |  | same batch using EUPT-blank matrix | 2 |  | Long(>2 years) | 105.7 | 97 | 9.03 | 9.03 | QuEChERS - Citrate buffered (EN 151662) |  | 12 | Acetonitrile |  |  |  | Mechanical | 10 | No |  | No |  | Dispersive-SPE (PSA/MgSO4) |  |  | Matrix matched - Multiple level | No | No | No |  |  | MS/MS | Triple Quadrupole | Electron Impact (EI) |  | Multiple Reaction Monitoring (MRM) |  | LC-MS/MS QQQ
Imidacloprid | Lab155 |  |  |  |  | NA
Imidacloprid | Lab156 |  |  |  |  | NA
Imidacloprid | Lab158 |  |  |  |  | NA
Imidacloprid | Lab159 | ND | Yes | Yes | 0,01 | 0.165 | 0 | No | 100 |  | from QC validation data | >5 |  | Long(>2 years) | 75.6 | 72.58 | 4.7 | 4.7 | QuEChERS - Citrate buffered (EN 151662) |  | 10 | Acetonitrile |  |  |  | Manual | 1 | No |  | Yes | NaOH 600µL | Freezing-out |  |  | Matrix matched - Multiple level | No | No | No |  |  | MS/MS | Triple Quadrupole | Electrospray Ionisation (ESI) | + | Multiple Reaction Monitoring (MRM)
Imidacloprid | Lab160 | ND | Yes | Yes | 0.01 | 0.15 | 0 | Aut. via standard add. to sample portions | 100 (StdAdd) |  | - | >5 | - | Short(1-2 years) | 98 | 98 | 5.45 | 5.45 | QuEChERS - Citrate buffered (EN 151662) | Extract Clean-up for fatty samples | 10 | Acetonitrile |  |  |  | Mechanical | 0.5 | Yes | only for LC-analysis | Yes | after first extraction step, before clean-up | Dispersive-SPE (PSA/MgSO4) | Centrifugation | after dSPE centrifugation an filtration | Standard addition to sample portions |  | Yes |  | Trphenylphosphate (TPP) |  | MS/MS | Triple Quadrupole | Electrospray Ionisation (ESI) | + | Multiple Reaction Monitoring (MRM) | MRM for LC | Different Method
Imidacloprid | Lab161 | ND | Yes | Yes | 0.01 | 0.202 |  | Using recovery figure (as indicated) | 50 |  | same batch using EUPT-blank matrix |  |  |  | 74.6 | 77.8 | 1.08 | 1.08 |  |  | 10 | Acetonitrile |  |  |  |  | 1 | No |  |  |  | Dispersive-SPE (PSA/MgSO4) |  |  | Matrix matched - Multiple level | No | No | No |  | MS/MS | MS/MS | Triple Quadrupole | Electrospray Ionisation (ESI) | + | Multiple Reaction Monitoring (MRM)
Imidacloprid | Lab162 |  |  |  |  | NA
Imidacloprid | Lab163 | ND | Yes | No | 0.01 | 0.164 |  | No | 107 |  | same batch using EUPT-blank matrix | 2 |  | Long(>2 years) | 37 | 86 | 12.462 | 3.93 | QuEChERS - Citrate buffered (EN 151662) |  | 10 | Acetonitrile |  |  |  | Mechanical | 5 | No |  | Yes | 600uL OHNa 5Molar | Dispersive-SPE, other (specify under details) | Dispersive-SPE (PSA/MgSO4) |  | Matrix matched - Multiple level | Yes | Yes | No | TDCPP |  | MS/MS | Triple Quadrupole | Electrospray Ionisation (ESI) |  | Multiple Reaction Monitoring (MRM) |  | LC-MS/MS QQQ
Imidacloprid | Lab164 |  |  |  |  | NA
Imidacloprid | Lab165 | ND | Yes | Yes | 0.01 | 0.13 |  | No | 61 |  | same batch using EUPT-blank matrix |  |  | Long (>2 years) | 89.2% | 91.2% | 2.579 | 2.575 | QuEChERS-Original version (J. AOAC 86, 2003) |  | 10 | Acetonitrile |  |  |  | Manual | 1,5min | No |  | Yes | 5 - 5,5 | DSPE (PSA/MgSO4) |  |  | Matrix matched - Multiple level | No | No | No |  | MS/MS | MS/MS | Triple Quadrupole | Electrospray Ionisation (ESI) | + | Multiple Reaction Monitoring (MRM) | Different LC-MS/MS QQQ
Imidacloprid | Lab166 |  |  |  |  | NA
Imidacloprid | Lab167 | ND | Yes | Yes | 0.01 | 0.163 |  | No | 94 |  | same batch using EUPT-blank matrix |  |  | Long(>2 years) | 0.7437 | 0.7354 | 5.78 | 5.78 | QuEChERS - Citrate buffered (EN 151662) |  | 10 | Acetonitrile |  |  | 10 mL Acetonitrile | Manual | 1 | No |  | No |  | Dispersive-SPE (ODS/MgSO4) |  |  | Matrix matched - Multiple level | No | Yes | No | TDCP |  | MS/MS | Triple Quadrupole | Electrospray Ionisation (ESI) | + | Multiple Reaction Monitoring (MRM)
Imidacloprid | Lab169 | ND | Yes | Yes | 0.01 | 0.159 |  | No | 102 |  | same batch using EUPT-blank matrix | 1 |  | Long(>2 years) | 79.3 | 80 | 4.206 | 4.208 | QuEChERS - Acetate buffered (AOAC Official Method 2007.01) |  | 10 | Acetonitrile |  |  |  | Manual | 0.5 | No |  | No |  | SPE - column (specify under details) |  | NH2 SPE | Matrix matched - Multiple level | No | Yes | No |  | MS/MS | MS/MS | Triple Quadrupole | Electrospray Ionisation (ESI) | + | Multiple Reaction Monitoring (MRM)
Imidacloprid | Lab170 |  |  |  |  | NA
Imidacloprid | Lab171 | ND | Yes | Yes | 0.01 | 0.176 |  | Aut. via standard add. to sample portions | 104 |  | same batch using EUPT-blank matrix |  |  | Long(>2 years) | 1.01 | 0.85 | 2.9 | 2.91 | QuEChERS - Original Version (J. AOAC 86, 2003) |  | 10 | Acetonitrile |  |  |  | Mechanical | 15 | No |  | Yes | 5n NaOH | Dispersive-SPE (PSA/MgSO4) | Freezing-out |  | Standard addition to sample portions | No | Yes | No | Desmetryn | MS |  | Single Quadrupole | Electron Impact (EI) |  | Selected Ion Monitoring (SIM)
Imidacloprid | Lab172 | ND | Yes | Yes | 0.01 | 0.12 |  | No | 77 |  | same batch using EUPT-blank matrix | 2 |  | Long(>2 years) | 89.6 | 90.2 | 2.699 | 2.699 | QuEChERS - Citrate buffered (EN 151662) |  | 10 | Acetonitrile |  |  |  | Mechanical | 0.5 | No |  | No |  | Dispersive-SPE (PSA/MgSO4) |  |  | Matrix matched - Multiple level | No | No | No |  |  | MS/MS | Triple Quadrupole | Electrospray Ionisation (ESI) | + | Multiple Reaction Monitoring (MRM) |  | LC-MS/MS QQQ
Imidacloprid | Lab173 | ND | Yes | Yes | 0.005 | 0.158 |  | No | 106 |  | same batch using EUPT-blank matrix |  |  | Long(>2 years) | 0.975 | 0.965 | 5.48 | 5.48 | Mini-Luke-Type (Acetone DCM-PE) |  | 15 | Acetone | Dichloromethane | Petroleum ether |  | Mechanical | 2 | No |  | No |  | None |  |  | Matrix matched - Multiple level | Yes | Yes | No |  | MS/MS | MS/MS | Triple Quadrupole | Electrospray Ionisation (ESI) | + | Multiple Reaction Monitoring (MRM)
Imidacloprid | Lab174 | ND | Yes | Yes | 0.01 | 0.06 | <0.010 | No | 72 |  | same batch using EUPT-blank matrix | 2 |  | Long(>2 years) | 1.32 | 1.4 | 1.9 | 2 | QuEChERS - Citrate buffered (EN 151662) |  | 10 | Acetonitrile |  |  |  | Manual | 1 | No |  | No |  | None |  |  | Pure solvent - Multiple level | No | Yes | No | TPP |  | MS/MS | Triple Quadrupole | Electrospray Ionisation (ESI) | + | Multiple Reaction Monitoring (MRM) |  | LC-MS/MS QQQ
Imidacloprid | Lab175 | ND | Yes | Yes | 0.01 | 0.147 |  | Aut. via standard add. to sample portions | [5 empty] | Long(>2 years) |  |  | 7.9 | 7.9 | QuEChERS - Citrate buffered (EN 151662) |  | 10 | Acetonitrile |  |  |  | Manual | 1 | No |  | Yes | 0.6 ml 5N NaOH | Dispersive-SPE (PSA/MgSO4) | Freezing-out |  | Standard addition to sample portions | No | No | No | Atrazin D5 |  | MS/MS | Triple Quadrupole | Electrospray Ionisation (ESI) | + | Multiple Reaction Monitoring (MRM)
Imidacloprid | Lab176 | ND | Yes | No | 0.01 | 0.2 |  | No | 84.19 |  | same batch using other matrix |  |  | Short(1-2 years) | 101.5 | 102.9 | 3.897 | 3.905
Imidacloprid | Lab177 |  |  |  |  | NA
Imidacloprid | Lab178 |  |  |  |  | NA
Imidacloprid | Lab179 | ND | Yes | Yes | 0.01 | 0.159 |  | No | 95 |  | same batch using EUPT-blank matrix | 1 |  | Long(>2 years) | 80.4 | 80.7 | 3.65 | 3.65 | QuEChERS - Citrate buffered (EN 151662) |  | 10 | Acetonitrile |  |  |  | Manual | 1 | No |  | No |  | None |  |  | Matrix matched - Multiple level | No | No | No |  | MS/MS | MS/MS | Triple Quadrupole | Electrospray Ionisation (ESI) | + | Selected Ion Monitoring (SIM) |  | LC-MS/MS QQQ

## Iprodione
Pesticide Name | LAB CODE | Detected in blank sample? | Within routine scope? | Accredited | Reporting Limit (mg/kg) | Concentration (mg/kg) | Concentration in the blank sample (mg/kg) | Recovery corrected? | Recovery % | Recovery Details | Recovery figure obtained from | Recovery Individuals | Comments | Experience in this analysis | Ion Ratio Standard | Ion Ratio Sample | Retention time Standard (min) | Retention time Sample (min) | Reference Method | Method Details | Sample weight (g) | Extraction solvent 1: | Extraction solvent 2: | Extraction solvent 3: | Extraction solvent details: | Agitation mode: | Agitation time (min): | Water Addition | Water Addition Details | pH adjusted: | pH adjusted details | Clean up 1: | Clean up 2: | Clean up details: | Calibration: | Did you use injection internal standard (I-IS)? | Did you use procedural internal standard (P-IS)? | Did you use Isotopically labelled internal standard (IL-IS)? | Internal Standard Details | GC detector: | LC detector: | Analyser: | Ionization Mode: | Polarity: | Acquisition Mode: | Acquisition Mode Details: | Confirmation
Iprodione | Lab001 | ND | Yes | Yes | 0.01 | 0.048 |  | No | 112 |  | same batch using other matrix |  |  | Long(>2 years) | 33.4 | 32 | 28.47 | 28.47 | other, please specify under "method details" | solid liquid extraction | 20 | Ethyl acetate |  |  |  | Mechanical | 1 | No |  | Yes |  | None |  |  | Matrix matched - Multiple level | Yes | Yes | No |  | MS/MS |  | Triple Quadrupole | Electron Impact (EI) |  | Multiple Reaction Monitoring (MRM) |  | GC-MS/MS (QQQ)
Iprodione | Lab002 | ND | Yes | Yes | 0.01 | 0.055 | 0 | No | 104 |  | from QC validation data | >5 |  | Long(>2 years) | 17.5 | 16.9 | 10.88 | 10.87 | QuEChERS - Original Version (J. AOAC 86, 2003) |  | 10 | Acetonitrile |  |  |  | Mechanical | 15 | No |  | Yes | 600 µl 5 M NaOH | Dispersive-SPE (PSA/MgSO4) |  |  | Matrix matched - Multiple level | No | No | No |  |  | MS/MS | Triple Quadrupole | Electrospray Ionisation (ESI) | + | Multiple Reaction Monitoring (MRM) |  | LC-MS/MS QQQ
Iprodione | Lab003 | ND | Yes | Yes | 0.005 | 0.05 |  | Aut. via standard add. to sample portions | 100 |  | same batch using EUPT-blank matrix | 5 |  | Long(>2 years) | 41.2 | 46.7 | 26.739 | 26.739 | QuEChERS - Citrate buffered (EN 151662) |  | 10 | Acetonitrile |  |  |  | Mechanical | 1 | No |  | Yes | 600ul NaOH 5N | Dispersive-SPE (PSA/MgSO4) | Dispersive-SPE, other (specify under details) | C18 | Matrix matched - Multiple level | Yes | No | No | TCPP | MS/MS |  | Triple Quadrupole | Electron Impact (EI) |  | Multiple Reaction Monitoring (MRM) |  | GC-MS/MS (QQQ)
Iprodione | Lab004 | ND | Yes | Yes | 0.01 | 0.05 | 0 | No | 102 |  | same batch using other matrix | 1 |  | Long(>2 years) | 91 | 85 | 27.83 | 27.82 | QuEChERS - Citrate buffered (EN 151662) |  | 10 | Acetonitrile |  |  |  | Mechanical | 20 | No |  | Yes | 2017-05-06 | Dispersive-SPE (PSA/MgSO4) |  |  | Matrix matched - Single level | Yes | No | No |  | MS/MS | MS/MS | Triple Quadrupole | Electron Impact (EI) | + | Multiple Reaction Monitoring (MRM)
Iprodione | Lab005 | ND | Yes | No | 0.05 | 0.081 |  | Using recovery figure (as indicated) | 21.5 | 17.8 to 27.4 | same batch using EUPT-blank matrix |  |  | Long(>2 years) |  |  | 19.03 | 19.03 | other, please specify under "method details" | Based on EN 151662 | 10 | Acetonitrile |  |  |  | Manual | 1 | No |  | No |  | None |  |  | Matrix matched - Multiple level | No | No | No |  | ECD | [6 empty] | Different Column
Iprodione | Lab006 | ND | Yes | Yes | 0.01 | 0.06 |  | Aut. via procedural calibration | 70 |  | from QC validation data | 5 |  | Long(>2 years) | 23 | 19 | 27.645 | 27.63 | Klein, Alder, J. AOAC 86/1015/20031) Klein, Alder, J. AOAC 86/1015/2003 |  | 10 | Methanol | Dichloromethane |  |  | Mechanical | 1 | Yes |  | No |  | Dispersive-SPE, other (specify under details) |  | 100 mg PSA | Matrix matched - Multiple level | No | Yes | No | TPP | MS/MS |  | Triple Quadrupole | Electron Impact (EI) |  | Multiple Reaction Monitoring (MRM) |  | GC-TOF
Iprodione | Lab007 | ND | Yes | Yes | 0.01 | 0.0535 |  | No | 103 |  | same batch using EUPT-blank matrix | 1 |  | Long(>2 years) | 63.7 | 63.61 | 21.74 | 21.74 | QuEChERS - Citrate buffered (EN 151662) |  | 10 | Acetonitrile |  |  |  | Manual | 2 | No |  | Yes | sodium hydroxide | Freezing-out | Dispersive-SPE (PSA/MgSO4) |  | Matrix matched - Single level | Yes |  |  |  | MS |  | Single Quadrupole | Electron Impact (EI) | + | Selected Ion Monitoring (SIM) |  | GC-MSD
Iprodione | Lab008 | ND | Yes | Yes | 0.01 | 0.031 |  | No | 61 |  | same batch using other matrix |  |  | Long(>2 years) | 39.4 | 41.6 | 20.624 | 20.64 | QuEChERS - Citrate buffered (EN 151662) |  | 10 | Acetonitrile |  |  |  | Manual | 3 | No |  | Yes |  | Dispersive-SPE (PSA/MgSO4) |  |  | Matrix matched - Multiple level | No | Yes | No |  | MS/MS |  | Triple Quadrupole | Electron Impact (EI) | + | Multiple Reaction Monitoring (MRM)
Iprodione | Lab009 | ND | Yes | Yes | 0.01 | 0.051 |  | No | 103 |  | from QC validation data | >5 |  | Long(>2 years) | 0.392 | 0.401 | 13.36 | 13.37 | QuEChERS - Citrate buffered (EN 151662) |  | 10 | Acetonitrile |  |  |  | Mechanical | 3 | No |  | Yes | 600 µL 5 M NaOH | Freezing-out | Dispersive-SPE (PSA/MgSO4) |  | Matrix matched - Multiple level | Yes | Yes | No | I-IS:PCB52 P-IS:1,3 dichloroisopropyltrisphosphat | MS/MS |  | Triple Quadrupole | Electron Impact (EI) |  | Multiple Reaction Monitoring (MRM) | 2 transitions | LC-MS/MS QQQ
Iprodione | Lab010 | ND | No | No |  | ND
Iprodione | Lab011 | ND | Yes | Yes | 0.01 | 0.049 |  | Using recovery figure (as indicated) | 113 |  | same batch using EUPT-blank matrix | 3 |  | Long(>2 years) | 0.68 | 0.66 | 14.858 | 14.857 | Mini-Luke-Type (Acetone DCM-PE) |  | 15 | Acetone | Dichloromethane | Petroleum ether |  | Mechanical | 1 | No |  | No |  | Centrifugation | Filtration |  | Matrix matched - Multiple level | No | Yes | No | PCB-153 |  | MS/MS | Triple Quadrupole | Electron Impact (EI) | + | Multiple Reaction Monitoring (MRM)
Iprodione | Lab012 | ND | Yes | Yes | 0.01 | 0.042 |  | No | 100 |  | same batch using EUPT-blank matrix | 1 |  | Long(>2 years) |  |  | 33.3 | 33.3 | Mini-Luke-Type (Acetone DCM-PE) |  | 15 | Acetone | Dichloromethane | Petroleum ether |  | Mechanical | 1 | No |  | No |  |  |  |  | Matrix matched - Multiple level |  | Yes |  | TPP | MS/MS |  | Ion trap | Electron Impact (EI) |  | Multiple Reaction Monitoring (MRM) |  | GC-Ion Trap
Iprodione | Lab013 | ND | Yes | No |  | 0.023 |  |  | 77 |  |  |  |  | Very short(<1year) | 69.7 | 99.52 | 28.395 | 28.397
Iprodione | Lab014 | ND | Yes | Yes | 0.01 | 0.023 |  | No | 84 |  | same batch using EUPT-blank matrix | same batch using EUPT-blank matrix |  | Long(>2 years) | 999 | 936 | 31.046 | 31.096
Iprodione | Lab015 | ND | Yes | Yes | 0.01 | 0.0415 |  | No | 86 |  | same batch using EUPT-blank matrix | 1 |  | Long(>2 years) | 67.9 | 67.6 | 14.98 | 14.98 | SweEt method, NMKL 195, 213 |  | 10 | Ethyl acetate |  |  |  | Mechanical | 3 | No |  | Yes | NaHCO3 addition | Filtration |  |  | Matrix matched - Multiple level | No | No | No |  | MS/MS |  | Triple Quadrupole | Electron Impact (EI) | + | Multiple Reaction Monitoring (MRM) |  | GC-MS/MS (QQQ)
Iprodione | Lab016 | ND | Yes | Yes | 0.001 | 0.0511 |  | No | 80 |  | same batch using EUPT-blank matrix | 3 |  | Long(>2 years) | 3.33 | 4.94 | 15.95 | 15.96 | QuEChERS - Original Version (J. AOAC 86, 2003) |  | 5 | Acetonitrile |  |  |  | Manual | 3 | Yes | 5 ml | Yes | water with 1% formic acid | None | None |  | Matrix matched - Multiple level | No | Yes | No | TPP | MS/MS |  | Triple Quadrupole | Electron Impact (EI) |  | Multiple Reaction Monitoring (MRM)
Iprodione | Lab017 | ND | Yes | Yes | 0.01 | 0.0363 | 0 | No | 83 |  | same batch using other matrix | 1 |  | Long(>2 years) | 46.51 | 45.55 | 14.2 | 14.22 | SweEt method, NMKL 195, 213 |  | 10 | Ethyl acetate |  |  |  | Mechanical | 2 | No |  | Yes | sodium hydrogen carbonate | GPC, Gel-Permeation Chr/phy |  |  | Matrix matched - Multiple level | No | No | No |  | MS/MS |  | Triple Quadrupole | Electron Impact (EI) | + | Multiple Reaction Monitoring (MRM) |  | GC-MS/MS (QQQ)
Iprodione | Lab018 | ND | Yes | Yes | 0.01 | 0.053 | 0 | No | 106.9 |  | spiked prior to extraction | same batch using EUPT-blank matrix | 1 |  | Long(>2 years) | 13.1 | 13.7 | 28.453 | 28.458
Iprodione | Lab019 | ND | Yes | Yes | 0.01 | 0.045 |  | No | 92 |  | same batch using EUPT-blank matrix | 1 |  | Long(>2 years) | 0.63 | 0.66 | 28.43 | 28.44 | QuEChERS - Original Version (J. AOAC 86, 2003) |  | 10 | Acetonitrile |  |  |  | Mechanical | 2 | No |  | Yes | 500 ul 5 M NaOH | SPE - column (specify under details) |  | DEA | Matrix matched - Multiple level | Yes | Yes | Yes | Phenanthrene-d10 | MS |  | Single Quadrupole | Electron Impact (EI) | + | Selected Ion Monitoring (SIM) |  | GC-MSD
Iprodione | Lab020 | ND | Yes | Yes | 0.01 | 0.067 |  | No | 107 |  | same batch using EUPT-blank matrix | 1 |  | Long(>2 years) | 1.29 | 1.35 | 16.39 | 16.39 | QuEChERS - Acetate buffered (AOAC Official Method 2007.01) |  | 10 | Acetonitrile |  |  |  | Mechanical | 1 | No |  | No |  | Na2SO4 | Centrifugation |  | Matrix matched - Multiple level | Yes | Yes | Yes |  |  | MS/MS | Triple Quadrupole | Electrospray Ionisation (ESI) | - | Selected Ion Monitoring (SIM) |  | LC-MS/MS QQQ
Iprodione | Lab021 | ND | Yes | Yes | 0.01 | 0.0456 |  | Aut. via standard add. to sample portions | 100 |  |  |  |  | Long(>2 years) | 1.76 | 1.81 | 22.43 | 22.47 |  |  | 10 | Ethyl acetate |  |  |  | Mechanical | 20 | No |  | No |  | GPC, Gel-Permeation Chr/phy |  |  | Standard addition to sample portions | No | No | No |  | MS/MS |  | Triple Quadrupole | Electron Impact (EI) | + | Multiple Reaction Monitoring (MRM) |  | GC-MS/MS (QQQ)
Iprodione | Lab022 | ND | Yes | No | 0.01 | 0.0432 | 0 | No | 87 |  | same batch using EUPT-blank matrix | 1 |  | Short(1-2 years) |  |  |  |  | QuEChERS - Citrate buffered (EN 151662) |  | 10 | Acetonitrile |  |  |  | Mechanical | 2 | No |  | Yes | 0,6 mL 5 M NaOH | Dispersive-SPE (PSA/MgSO4) | Freezing-out |  | Pure solvent - Multiple level | No | No | No |  | ECD |  |  | Electrospray Ionisation (ESI) |  | Other (specify) |  | Different Column
Iprodione | Lab023 | ND | Yes | Yes | 0.01 | 0.0585 |  | No | 116.2 |  | same batch using EUPT-blank matrix | 1 |  | Long(>2 years) | 5.952 | 7.634 | 17.65 | 17.65 | QuEChERS - Citrate buffered (EN 151662) |  | 10 | Acetonitrile |  |  |  | Manual | 2x1min | No |  | Yes | 600 µL NaOH 5M | Dispersive-SPE, other (specify under details) |  | MgSO4/C18/PSA | Matrix matched - Single level | Yes | Yes | No | TDCPP/d5-Terbutylazine | MS/MS |  | Triple Quadrupole | Electron Impact (EI) | + | Multiple Reaction Monitoring (MRM) |  | GC-MS/MS (QQQ)
Iprodione | Lab024 | ND | Yes | No | 0.05 | 0.062 | 0 | No | 93 |  | same batch using EUPT-blank matrix | same batch using EUPT-blank matrix |  | Long(>2 years) | 36 | 21.7 | 30.5 | 30.5 | QuEChERS - Citrate buffered (EN 151662) |  | 10 | Acetonitrile |  |  |  | Mechanical | 20 | No |  | Yes |  | Dispersive-SPE (PSA/MgSO4) | Dispersive-SPE (ODS/MgSO4) |  | Matrix matched - Multiple level | Yes | No | No | fenclorfos | MS |  | Single Quadrupole | Electron Impact (EI) | + | Full Scan |  | GC-MSD
Iprodione | Lab025 | ND | Yes | No | 0.01 | 0.0381 |  | No | 89 |  | same batch using EUPT-blank matrix | 2 |  | Long(>2 years)
Iprodione | Lab026 | ND | Yes | Yes | 0.01 | 0.059 | 0 | Aut. via procedural calibration | 100 | Matrix Matched - Multiple level | same batch using EUPT-blank matrix | 1 |  | Long(>2 years) | 0.64 | 0.63 | 28.51 | 28.51 | QuEChERS - Citrate buffered (EN 151662) |  | 10 | Acetonitrile |  |  |  | Manual | 1 | No |  | Yes | 600µl 5M NaOH | None |  |  | Matrix matched - Multiple level | No | Yes | No | TPP - no correction of data |  | MS/MS | Triple Quadrupole | Electrospray Ionisation (ESI) | + | Multiple Reaction Monitoring (MRM) |  | GC-MS/MS (QQQ)
Iprodione | Lab027 | ND | Yes | Yes | 0.01 | 0.0499 |  | Aut. via standard add. to sample portions | 82 | [5 empty] | 1 | 1 | 12.19 | 12.19 | QuEChERS - Citrate buffered (EN 151662) |  | 5 | Acetonitrile |  |  |  |  | 5 | No |  |  |  | None |  |  | Matrix matched - Single level | Yes | Yes | No |  | Other (specify) | MS/MS | Triple Quadrupole | Electrospray Ionisation (ESI) | + | Multiple Reaction Monitoring (MRM)
Iprodione | Lab028 | ND | Yes | Yes | 0.02 | 0.04 | 0.05 | No | 93 |  | same batch using other matrix | 2 |  | Long(>2 years) |  |  | 31.68 | 31.6
Iprodione | Lab029 | ND | Yes | Yes | 0.01 | 0.045 |  | No | 80 | daily routine linearity | same batch using other matrix | 1 |  | Long(>2 years) |  |  | 28.34 | 28.34 | QuEChERS - Citrate buffered (EN 151662) |  | 10 | Acetonitrile |  |  |  | Mechanical | 0.1 | No |  | Yes |  | Dispersive-SPE (PSA/MgSO4) |  |  | Pure solvent - Single level | No | Yes | Yes | only to check extraction efficiency | MS |  | Single Quadrupole | Electron Impact (EI) | + | Selected Ion Monitoring (SIM) |  | LC-MS/MS QQQ
Iprodione | Lab030 | ND | Yes | Yes | 0.01 | 0.065 |  | No | 105 |  | same batch using EUPT-blank matrix | 1 |  | Long(>2 years) | 1.63 | 1.47 | 10.77 | 10.74 | QuEChERS - Citrate buffered (EN 151662) |  | 10 | Acetonitrile |  |  |  | Mechanical | 10 | No |  | Yes | 500 µl NaOH | Freezing-out | Dispersive-SPE (PSA/MgSO4) |  | Matrix matched - Multiple level | No | Yes | No |  |  | Other (specify) | Q-TOF | Electrospray Ionisation (ESI) | + | Full Scan |  | GC-MS/MS (QQQ)
Iprodione | Lab031 | ND | Yes | Yes | 0,01 | 0.04 |  | No | 70 | [5 empty] | 0.737 | 0.737 | 27.86 | 27.87 |  |  | 10 | Ethyl acetate |  |  |  |  | 1 | No |  | No |  | None | None |  | Matrix matched - Multiple level | No | Yes | No |  | MS/MS | MS/MS | Triple Quadrupole | Electrospray Ionisation (ESI) |  | Multiple Reaction Monitoring (MRM) |  | GC-MS/MS (QQQ)
Iprodione | Lab032 |  |  |  |  | NA
Iprodione | Lab033 | ND | Yes | Yes | 0.01 | 0.047 |  | No | 83.4 |  | same batch using EUPT-blank matrix | 2 |  | Long(>2 years) |  |  |  |  | QuEChERS - Citrate buffered (EN 151662) |  | 5 | Acetonitrile |  |  |  | Mechanical | 1 | Yes |  | No |  | Dispersive-SPE (PSA/MgSO4) |  |  | Matrix matched - Multiple level | Yes | Yes | No |  | MS/MS |  | Triple Quadrupole | Electron Impact (EI) |  | Selected Ion Monitoring (SIM) |  | GC-MS/MS (QQQ)
Iprodione | Lab034 | ND | Yes | Yes |  | 0.029 |  | No | 98 |  | from QC validation data | >5 |  | Long(>2 years) |  |  |  |  | QuEChERS - Citrate buffered (EN 151662) |  | 10 | Acetonitrile |  |  |  | Mechanical | 1 | No |  | Yes |  | Dispersive-SPE (PSA/MgSO4) |  |  | Pure solvent - Single level | No | Yes | No | etion | ECD | [6 empty] | GC-MSD
Iprodione | Lab035 | ND | Yes | Yes | 0.01 | 0.067 |  | No | 85 |  | same batch using EUPT-blank matrix | 1 |  | Long(>2 years) | 17 | 21 | 10.42 | 10.63 | QuEChERS - Citrate buffered (EN 151662) |  | 10 | Acetonitrile |  |  | 10 mL | Mechanical | 1 | No |  | Yes | +600 µL NaOH 5M | Dispersive-SPE (PSA/MgSO4) | None |  | Matrix matched - Multiple level | No | Yes | No | Bromophos methyl | MS/MS | MS/MS | Triple Quadrupole | Electron Impact (EI) | + | Multiple Reaction Monitoring (MRM) |  | GC-Ion Trap
Iprodione | Lab036 | ND | Yes | No | 0.01 | 0.055 |  | No | 70 |  | same batch using EUPT-blank matrix | 1 |  | Long(>2 years) | 16.65 | 16.53 | 29.87 | 29.87 | QuEChERS - Citrate buffered (EN 151662) |  | 10 | Acetonitrile |  |  |  | Mechanical | 15 | No |  | Yes | 600 µL NaOH 5M | Dispersive-SPE (PSA/MgSO4) |  |  | Matrix matched - Multiple level | No | Yes | No | PCB 170 |  | MS/MS | Triple Quadrupole | Electrospray Ionisation (ESI) | + | Multiple Reaction Monitoring (MRM) |  | LC-MS/MS QQQ
Iprodione | Lab037 | ND | Yes | No | 0.01 | 0.066 |  | No | 122 |  | same batch using EUPT-blank matrix | 2 |  | Very short(<1year) | 0.63 | 0.57 | 9 | 9 | QuEChERS - Citrate buffered (EN 151662) |  | 10 | Acetonitrile |  |  |  | Mechanical |  | No |  | Yes |  | Dispersive-SPE (PSA/MgSO4) |  |  | Matrix matched - Multiple level | No | Yes | No | TPP |  | MS/MS | Triple Quadrupole | Electron Impact (EI) | + | Multiple Reaction Monitoring (MRM) |  | GC-MS/MS (QQQ)
Iprodione | Lab038 | ND | Yes | Yes | 0.05 | 0.057
Iprodione | Lab039 | ND | Yes | No |  | 0.072 |  | Using recovery figure (as indicated) | 31 |  |  |  |  | Long(>2 years) | 80 | 80 | 28.5 | 28.5 | QuEChERS - Citrate buffered (EN 151662) |  | 10 | Acetonitrile |  |  |  | Manual | 2 | No |  | Yes |  | Dispersive-SPE, other (specify under details) |  | PSA/MgSO4-C18 | Matrix matched - Multiple level | Yes | Yes | No |  | MS/MS |  | Triple Quadrupole | Electron Impact (EI) | + | Multiple Reaction Monitoring (MRM) |  | GC-MS/MS (QQQ)
Iprodione | Lab040 | ND | Yes | No | 0.01 | 0.081 |  | No | 83 |  | same batch using EUPT-blank matrix | 1 |  | Long(>2 years) | 44 | 46 | 21.9 | 21.9 | QuEChERS - Citrate buffered (EN 151662) |  | 10 | Acetonitrile |  |  |  | Mechanical | 20 | No |  | Yes | 0.6 mL NaOH 5N | Freezing-out | Dispersive-SPE (PSA/MgSO4) |  | Matrix matched - Multiple level | Yes | No | No | Triphenyl phosphate | MS/MS |  | Triple Quadrupole | Electron Impact (EI) | + | Multiple Reaction Monitoring (MRM) |  | GC-MS/MS (QQQ)
Iprodione | Lab041 | ND | Yes | Yes |  | 0.059 |  | Aut. via standard add. to sample portions | 95 |  | same batch using EUPT-blank matrix | 2 |  | Long(>2 years) |  |  | 18.54 | 18.55 | QuEChERS - Citrate buffered (EN 151662) |  | 10 | Acetonitrile |  |  |  | Mechanical | 15 | No |  | Yes | NaOH | Dispersive-SPE (PSA/MgSO4) |  |  | Matrix matched - Multiple level | No | Yes | No | Tpp | MS/MS |  | Triple Quadrupole | Electron Impact (EI) | + | Multiple Reaction Monitoring (MRM) |  | GC-MS/MS (QQQ)
Iprodione | Lab042 | ND | Yes | No | 0.01 | 0.0654 |  | No | 78 |  | same batch using EUPT-blank matrix | 1 |  | Long(>2 years) | 8.41 | 8.41 | 28.5 | 28.5 | QuEChERS - Citrate buffered (EN 151662) |  | 10 | Acetonitrile |  |  |  | Mechanical | 10 | No |  | Yes |  | Dispersive-SPE (PSA/MgSO4) |  |  | Matrix matched - Multiple level | Yes | Yes | No |  | MS/MS | MS/MS | Triple Quadrupole | Electron Impact (EI) | + | Multiple Reaction Monitoring (MRM) |  | GC-MS/MS (QQQ)
Iprodione | Lab043 | ND | Yes | Yes | 0.01 | 0.0345 |  | No | 75 |  | from QC validation data | 2 |  | Long(>2 years) |  |  |  |  | QuEChERS - Citrate buffered (EN 151662) |  | 10 | Acetonitrile |  |  |  | Mechanical | 5 | No |  | No |  | Dispersive-SPE (PSA/MgSO4) |  |  | Matrix matched - Multiple level | Yes | Yes | Yes | ANTRACENE-D10 | MS/MS |  | Triple Quadrupole | Electron Impact (EI) | + | Multiple Reaction Monitoring (MRM) |  | GC-MS/MS (QQQ)
Iprodione | Lab044 | ND | Yes | No | 0.01 | 0.0435 |  | No | 81 |  | from QC validation data | >5 |  | Long(>2 years) |  |  |  |  | QuEChERS - Citrate buffered (EN 151662) |  | 10 | Acetonitrile |  |  |  | Manual | 2 | No |  | No |  | Dispersive-SPE (PSA/MgSO4) |  |  | Pure solvent - Multiple level | No | Yes | No |  |  | MS/MS | Triple Quadrupole | Electrospray Ionisation (ESI) | + | Multiple Reaction Monitoring (MRM) |  | LC-MS/MS QQQ
Iprodione | Lab045 | ND | Yes | Yes | 0.02 | 0.05 |  | No | 88 |  | same batch using EUPT-blank matrix | 2 |  | Long(>2 years) |  |  |  |  | QuEChERS - Citrate buffered (EN 151662) |  | 10 | Acetonitrile |  |  |  | Manual | 2 | No |  | No |  | Dispersive-SPE (PSA/MgSO4) |  |  | Matrix matched - Multiple level | No | Yes | No |  | MS |  | Single Quadrupole | Electron Impact (EI) | + | Selected Ion Monitoring (SIM) |  | GC-MSD
Iprodione | Lab046 | ND | Yes | Yes | 0.02 | 0.051 | 0 | No | 74 |  | same batch using EUPT-blank matrix | 1 |  | Long(>2 years) | 85.1 | 83.5 | 19.7 | 19.63 | other, please specify under "method details" |  | 50 | Acetone |  |  |  | Mechanical | 2 | No |  | No |  | Filtration | Liquid-liquid partitioning |  | Matrix matched - Multiple level | No | No | No |  | MS/MS |  | Triple Quadrupole | Electron Impact (EI) | + | Multiple Reaction Monitoring (MRM) |  | GC-MS/MS (QQQ)
Iprodione | Lab047 | ND | Yes | No | 0.01 | 0.0275 |  | No | 76 |  | same batch using EUPT-blank matrix | same batch using EUPT-blank matrix |  | Long(>2 years) | 0.6 | 0.75 | 24.74 | 24.75 | QuEChERS - Citrate buffered (EN 151662) |  | 10 | Acetonitrile |  |  |  | Mechanical | 5 | No |  | Yes |  | Dispersive-SPE (PSA/MgSO4) |  |  | Matrix matched - Multiple level | No | No | No | caffein | MS/MS |  | Triple Quadrupole | Electron Impact (EI) | + | Multiple Reaction Monitoring (MRM) |  | GC-MS/MS (QQQ)
Iprodione | Lab048 | ND | Yes | Yes | 0.02 | 0.047 |  | No | 96 |  | from QC validation data | 5 |  | Long(>2 years) |  |  |  |  | Mini-Luke-Type (Acetone DCM-PE) |  | 100 | Acetone | Dichloromethane | Petroleum ether |  |  |  | No |  | No |  | Florisil Column |  |  | Matrix matched - Single level | No | No | No |  | ECD | [6 empty] | Different Column
Iprodione | Lab049 | ND | Yes | Yes | 0.01 | 0.037 |  | No | 90 |  | same batch using EUPT-blank matrix | 1 |  | Long(>2 years) | 28.1 | 28.2 | 28.024 | 28.024 | QuEChERS - Citrate buffered (EN 151662) |  | 10 | Acetonitrile |  |  |  | Mechanical | 2 | No |  | Yes |  | Dispersive-SPE (PSA/MgSO4) |  |  | Pure solvent - Multiple level | No | No | No |  | Other (specify) | MS/MS | Triple Quadrupole | Electrospray Ionisation (ESI) | + |  | DINAMIC MRM
Iprodione | Lab050 | ND | Yes | No | 0.01 | 0.0489 | <0.01 | No | 94 |  | same batch using EUPT-blank matrix | 1 |  | Long(>2 years) | 75.1 | 75.5 | 13.65 | 13.65 | QuEChERS - Citrate buffered (EN 151662) |  | 10 | Acetonitrile |  |  |  | Mechanical | 5 | No |  | Yes | 600uL NaOH 5N | Dispersive-SPE (PSA/MgSO4) | None |  | Matrix matched - Multiple level | No | Yes | No | TPP | MS/MS |  | Triple Quadrupole | Electron Impact (EI) | + | Multiple Reaction Monitoring (MRM) |  | GC-MS/MS (QQQ)
Iprodione | Lab051 | ND | Yes | Yes | 0.01 | 0.0558 |  | Aut. via standard add. to sample portions | 112 |  | same batch using EUPT-blank matrix |  |  | Long(>2 years) | 73.7 | 71.6 | 14.28 | 14.28 | SweEt method, NMKL 195, 213 |  | 10 | Ethyl acetate |  |  |  | Mechanical | 18 | No |  | Yes | NaHCO3 | Filtration | Centrifugation | Na2SO4 | Matrix matched - Single level | No | Yes | No | Parathion-D10 | MS/MS |  | Triple Quadrupole | Electron Impact (EI) | + | Multiple Reaction Monitoring (MRM)
Iprodione | Lab052 | ND | Yes | No | 0.005 | 0.0125 |  | No | 105 |  | from QC validation data | 1 |  | Very short(<1year) | 97 | 103 | 21.65 | 21.69 | QuEChERS - Citrate buffered (EN 151662) |  | 10 | Acetonitrile |  |  |  | Manual | 1 | No |  | Yes | 600 microliters NaOH 5mM | Dispersive-SPE (PSA/MgSO4) | Freezing-out |  | Matrix matched - Multiple level | No | Yes | No | TPP | MS/MS |  | Triple Quadrupole | Electron Impact (EI) |  | Multiple Reaction Monitoring (MRM) |  | GC-MS/MS (QQQ)
Iprodione | Lab053 | ND | Yes | Yes | 0.01 | 0.037 |  | No | 74 | ongoing prformance verification, spiking level 0,05mg/kg | from QC validation data | >5 |  | Long(>2 years) | 65 | 64 | 28.29 | 28.3 | QuEChERS - Citrate buffered (EN 151662) |  | 10 | Acetonitrile |  |  |  | Mechanical | 30 | No |  | Yes | 0.6ml NaOH 5M | Dispersive-SPE (PSA/MgSO4) |  |  | Matrix matched - Multiple level | No | Yes | No | TPP | MS/MS |  | Triple Quadrupole | Electron Impact (EI) | + | Multiple Reaction Monitoring (MRM)
Iprodione | Lab054 | ND | Yes | No | 0.01 | 0.039 |  | No | 82 |  | same batch using EUPT-blank matrix | 2 |  | Long(>2 years) | 0.648 | 0.663 | 27.501 | 27.51 | other, please specify under "method details" | acetone extracition,water addition, SPE | 10 | Acetone |  |  |  | Mechanical | 15 | Yes | 90% of water | No |  | SPE - column (specify under details) | SPE - column (specify under details) | SDVB, PSA | Matrix matched - Multiple level | Yes | No | No | Triphenylphosphate | MS |  | Single Quadrupole | Electron Impact (EI) |  | Selected Ion Monitoring (SIM) |  | GC-MSD
Iprodione | Lab055 | ND | Yes | Yes | 0.01 | 0.0519 |  | No | 115 |  | same batch using EUPT-blank matrix | 2 |  | Long(>2 years) | 28 | 22 | 26.43 | 26.47 | QuEChERS - Citrate buffered (EN 151662) |  | 10 | Acetonitrile |  |  |  | Mechanical | 30 | No |  | No |  | Dispersive-SPE (PSA/MgSO4) |  |  | Matrix matched - Multiple level | No | No | No |  | MS/MS |  | Ion trap | Electron Impact (EI) | + | Multiple Reaction Monitoring (MRM) |  | GC-Ion Trap
Iprodione | Lab056 | ND | Yes | Yes | 0.01 | 0.0518 |  | No | 97 |  | same batch using EUPT-blank matrix | 1 |  | Long(>2 years) | 0.5 | 0.45 | 21.24 | 21.24 | other, please specify under "method details" | in house method | 10 | Ethyl acetate |  |  | 10 ml | Mechanical | 30 | No |  | No |  | Na2SO4 |  |  | Matrix matched - Multiple level | Yes |  |  | PCB-28 | MS/MS |  | Triple Quadrupole | Electron Impact (EI) | + | Multiple Reaction Monitoring (MRM)
Iprodione | Lab057 | ND | No | Yes | 0.01 | 0.033 |  | No | 101 |  | same batch using EUPT-blank matrix | 2 | [6 empty] | QuEChERS - Citrate buffered (EN 151662) |  | 10 | Acetonitrile |  |  |  | Mechanical | 5 | Yes |  | No |  | Dispersive-SPE (PSA/MgSO4) |  |  | Matrix matched - Multiple level | No | No | No |  |  | MS/MS | Triple Quadrupole | Electrospray Ionisation (ESI) |  | Multiple Reaction Monitoring (MRM)
Iprodione | Lab058 | ND | Yes | Yes | 0.01 | 0.07 |  | Aut. via procedural calibration |  |  | standard addition
Iprodione | Lab059 | ND | Yes | Yes | 0.01 | 0.054 |  | No | 100 |  | from QC validation data |  |  | Long(>2 years) | 40.8 | 40.8 | 13.69 | 13.69 |  |  | 10 | Acetonitrile |  |  |  | Mechanical | 2 | No |  | No |  | None |  |  | Matrix matched - Multiple level | No | Yes | No |  | MS/MS |  | Triple Quadrupole | Electron Impact (EI) | + | Multiple Reaction Monitoring (MRM)
Iprodione | Lab060 | ND | Yes | Yes | 0.01 | 0.0687 |  | No | 96 |  | from QC validation data | >5 | GC-MS | Long(>2 years) | 0.96 | 1.39 | 28.43 | 28.44 | QuEChERS - Citrate buffered (EN 151662) |  | 10 | Acetonitrile |  |  |  | Manual | 1 | No |  | Yes | 0.6 mL NaOH 5 M | Freezing-out | Dispersive-SPE (PSA/MgSO4) |  | Pure solvent - Multiple level | No | Yes | No | triphenylphosphate | MS |  | Single Quadrupole | Electron Impact (EI) | - | Selected Ion Monitoring (SIM) |  | GC-MSD
Iprodione | Lab061 | ND | Yes | Yes | 0.01 | 0.047 |  | No |  | StandardAddition | - | 1 | StandardAddition | Long(>2 years) | 62 | 64 | 27.9 | 27.9 | QuEChERS - Citrate buffered (EN 151662) |  | 10 | Acetonitrile |  |  |  | Mechanical | 10 | No |  | Yes | ph 5.5 | Freezing-out | Dispersive-SPE (PSA/MgSO4) |  | Standard addition to sample portions | No | Yes | No | TDCPP | MS |  | Q-TOF | Electron Impact (EI) | + | Full Scan
Iprodione | Lab062 | ND | Yes | Yes | 0.01 | 0.075 |  | Aut. via standard add. to sample portions | [5 empty] | Long(>2 years) |  |  |  |  | QuEChERS - Citrate buffered (EN 151662) |  | 10 | Acetonitrile | Acetonitrile |  |  | Mechanical | 10 | No |  | No |  | Dispersive-SPE (PSA/MgSO4) |  |  | Standard addition to sample portions | No | No | No |  | MS/MS | MS/MS | Triple Quadrupole | Electrospray Ionisation (ESI) | + | Multiple Reaction Monitoring (MRM) |  | LC-MS/MS QQQ
Iprodione | Lab063 | ND | Yes | Yes | 0.01 | 0.055 |  | No | 98 |  | same batch using EUPT-blank matrix | 2 |  | Long(>2 years) | 64 | 60 | 13.04 | 13.06 | QuEChERS - Citrate buffered (EN 151662) |  | 10 | Acetonitrile |  |  |  | Mechanical | 1 | No |  | Yes | 600 µl 5 N NaOH | Dispersive-SPE (PSA/MgSO4) | Freezing-out | Filtration | Matrix matched - Multiple level | No | Yes | Yes | ChlorpyrifosD10, DiuronD6, LinuronD6, Nicarbazin |  | MS/MS | Triple Quadrupole | Electrospray Ionisation (ESI) | + | Multiple Reaction Monitoring (MRM) | dMRM
Iprodione | Lab064 |  |  |  |  | NA
Iprodione | Lab065 | ND | Yes | No | 0.01 | 0.053 |  | No | 102 |  | same batch using EUPT-blank matrix | 1 |  | Long(>2 years) | 1.99 | 2.09 | 25.47 | 25.48 | QuEChERS - Citrate buffered (EN 151662) |  | 10 | Acetonitrile |  |  |  | Manual | 1 | No |  | Yes | NaOH 600 ul 5 N | Dispersive-SPE (PSA/MgSO4) |  |  | Matrix matched - Multiple level | Yes | Yes | No | TPP | MS/MS |  | Triple Quadrupole | Electron Impact (EI) | + | Multiple Reaction Monitoring (MRM) |  | GC-MS/MS (QQQ)
Iprodione | Lab066 | ND | Yes | Yes | 0.01 | 0.052 |  | No | 111 |  | same batch using EUPT-blank matrix | 2 |  | Long(>2 years) | 21.2 | 19.6 | 17.63 | 17.64 | QuEChERS - Citrate buffered (EN 151662) |  | 10 | Acetonitrile |  |  |  | Mechanical | 10 | No |  | Yes | 600 µL 5 mol/L NaOH | Dispersive-SPE (PSA/MgSO4) | Filtration | 0.2 µm filter | Pure solvent - Multiple level | No | No | No |  |  | MS/MS | Triple Quadrupole | Electrospray Ionisation (ESI) | + | Multiple Reaction Monitoring (MRM) |  | LC-MS/MS QQQ
Iprodione | Lab067 | ND | Yes | No | 0.01 | 0.056 |  | No | 102 |  | same batch using EUPT-blank matrix | 2 |  | Long(>2 years) | 12.95 | 13.41 | 12.87 | 12.86 | other, please specify under "method details" |  | 20 | Acetone |  |  |  | Mechanical | 30 | Yes |  | No |  | Other, specify under clean up details |  | liquid liquid partioning SLE Chem Elut (CH2Cl2) | Pure solvent - Multiple level |  | Yes |  | TPP | MS/MS |  | Triple Quadrupole | Electron Impact (EI) |  | Multiple Reaction Monitoring (MRM) |  | GC-MS/MS (QQQ)
Iprodione | Lab068 | ND | Yes | Yes | 0.01 | 0.056 |  | Aut. via procedural calibration | 100 |  | same batch using EUPT-blank matrix |  |  | Long(>2 years) |  |  |  |  | QuEChERS - Citrate buffered (EN 151662) |  | 10 | Acetonitrile |  |  |  | Mechanical | 10 | No |  | Yes |  | Freezing-out | Dispersive-SPE (PSA/MgSO4) |  | Matrix matched - Multiple level | No | No | No |  | MS/MS |  | Triple Quadrupole | Electron Impact (EI) |  | Multiple Reaction Monitoring (MRM) |  | GC-MS/MS (QQQ)
Iprodione | Lab069 | ND | Yes | Yes | 0.005 | 0.047 | 0 | No |  |  | from QC validation data | >5 |  | Long(>2 years) |  |  |  |  | QuEChERS - Citrate buffered (EN 151662) |  | 10
Iprodione | Lab070 | ND | Yes | Yes | 0.01 | 0.04 |  | No | 97 |  | same batch using EUPT-blank matrix | same batch using EUPT-blank matrix |  | Long(>2 years) | 7.5 | 7.3 | 27.02 | 26.98 | QuEChERS - Citrate buffered (EN 151662) |  | 10 | Acetonitrile |  |  |  | Manual | 1 | No |  | Yes | NaOH | Freezing-out | Dispersive-SPE (PSA/MgSO4) |  | Matrix matched - Multiple level | No | No | No | TPP | MS |  | Single Quadrupole | Electron Impact (EI) | + | Full Scan |  | GC-MSD
Iprodione | Lab071 | ND | Yes | Yes | 0.01 | 0.053 |  | No | 109 |  | same batch using EUPT-blank matrix | 2 |  | Long(>2 years) | 0.51 | 0.43 |  |  | S-19 (§64 LFGB L00.00-334) |  | 50 | Acetone | Cyclohexane | Ethyl acetate |  | Mechanical | 3 | Yes | 55 | Yes | pH 5.5 | GPC, Gel-Permeation Chr/phy | Silica Column |  | Matrix matched - Multiple level | No | No | No |  | ECD |  | Triple Quadrupole | Electron Impact (EI) | - | Multiple Reaction Monitoring (MRM) |  | GC-MS/MS (QQQ)
Iprodione | Lab072 | ND | Yes | Yes | 0.01 | 0.049 |  | No | 128 |  | same batch using EUPT-blank matrix | same batch using EUPT-blank matrix |  | Long(>2 years) | 74 | 77 | 28.58 | 28.63 | Mini-Luke-Type (Acetone DCM-PE) |  | 15 | Acetone | Dichloromethane | Petroleum ether |  | Mechanical | 1 | No |  | No |  | Na2SO4 |  |  | Matrix matched - Single level | No | No | No |  | MS/MS |  | Triple Quadrupole | Electron Impact (EI) | + | Multiple Reaction Monitoring (MRM)
Iprodione | Lab073 | ND | Yes | Yes | 0.01 | 0.049 |  | Using recovery figure (as indicated) | 100 |  | same batch using EUPT-blank matrix | 2 |  | Long(>2 years) | 72 | 85.2 | 13.71 | 13.71 | QuEChERS - Citrate buffered (EN 151662) |  | 10 | Ethyl acetate |  |  |  | Mechanical | 2 | No |  | Yes | 5.5 (Buffer citrate) | Dispersive-SPE, other (specify under details) |  | MgSO4/PSA/C18 | Matrix matched - Multiple level | Yes | Yes | No | Antor | MS/MS |  | Triple Quadrupole | Electron Impact (EI) | + | Multiple Reaction Monitoring (MRM)
Iprodione | Lab074 |  |  |  |  | NA
Iprodione | Lab075 | ND | Yes | Yes | 0.01 | 0.056 |  | No | 95 |  | same batch using EUPT-blank matrix | 1 |  | Long(>2 years) |  |  | 1980 | 1980 | QuEChERS - Citrate buffered (EN 151662) |  | 5 | Acetonitrile |  |  |  | Mechanical | 1 | Yes |  | No |  | Liquid-liquid partitioning | Centrifugation |  | Matrix matched - Multiple level | No | Yes | No | triphenyl phosphate | MS |  | TOF | Electron Impact (EI) |  | Full Scan
Iprodione | Lab076 | ND | Yes | Yes | 0.01 | 0.052 |  | No | 94.4 |  | same batch using EUPT-blank matrix | 2 |  | Long(>2 years) | 70 | 74 | 28.4 | 28.4 | QuEChERS - Citrate buffered (EN 151662) |  | 10 | Acetonitrile |  |  |  | Manual | 2 | No |  | Yes | 600ul NaOH, pH=4.5 | Dispersive-SPE, other (specify under details) |  | C-18/MgSO4 | Matrix matched - Multiple level | No | Yes | No | TPP | MS/MS |  | Triple Quadrupole | Electron Impact (EI) | + | Multiple Reaction Monitoring (MRM)
Iprodione | Lab077 |  |  |  |  | NA
Iprodione | Lab078 | ND |  |  |  | 0.071 |  |  | 102 | [31 empty] | MS/MS
Iprodione | Lab079 |  |  |  |  | NA |  | No | 60 |  | same batch using EUPT-blank matrix | 2 |  | Short(1-2 years) | 64.9 | 72.4 | 13.69 | 13.69
Iprodione | Lab080 | ND | Yes | No | 0.01 | 0.047 | 0 | Aut. via procedural calibration | 110.4 |  | same batch using EUPT-blank matrix | 2 |  | Long(>2 years) |  |  | 36.99 | 37.02 | QuEChERS - Citrate buffered (EN 151662) |  | 10 | Acetonitrile |  |  |  | Manual | 1 | No |  | No |  | Dispersive-SPE (PSA/MgSO4) |  |  | Matrix matched - Multiple level | Yes | Yes | Yes | ethion D20/Pyrimetanil D5 | MS/MS |  | Ion trap |  |  | Full Scan |  | GC-Ion Trap
Iprodione | Lab081 | ND | Yes | No | 0.01 | 0.021 |  | No | 102 |  | same batch using EUPT-blank matrix |  |  | Long(>2 years) | 49.5 | 47.2 | 14.722 | 14.715 | SweEt method, NMKL 195, 213 |  | 10 | Ethyl acetate |  |  |  | Mechanical | 40 | No |  | No |  | None |  |  | Matrix matched - Multiple level | No | Yes | No |  | MS/MS |  | Triple Quadrupole | Electron Impact (EI) | + | Multiple Reaction Monitoring (MRM) |  | GC-MS/MS (QQQ)
Iprodione | Lab082 | ND | Yes | Yes | 0.01 | 0.0523 |  | No | 90.1 |  | same batch using EUPT-blank matrix | 1 |  | Long(>2 years) | 11.4 | 11.4 | 28.5 | 28.5 | S-19 (§64 LFGB L00.00-334) |  | 50 | Acetone | Cyclohexane | Ethyl acetate | cyclohexan/ethylacetate 1/1 | Mechanical | 3 | Yes | 5 ml | Yes | pH 6 | GPC, Gel-Permeation Chr/phy |  |  | Matrix matched - Multiple level | Yes | No | Yes | IL-IS Chlorpyrifos-D10 | MS/MS |  | Triple Quadrupole | Electron Impact (EI) | + | Multiple Reaction Monitoring (MRM) |  | GC-ECD
Iprodione | Lab083 | ND | Yes | Yes | 0.02 | 0.044 |  | No | 83.5 |  | same batch using EUPT-blank matrix | 2 |  | Long(>2 years) | 23.5 | 24 | 32.923 | 32.93 | QuEChERS - Original Version (J. AOAC 86, 2003) |  | 15 | Acetonitrile |  |  | 15 ml | Mechanical | 30 | No |  | No |  | Freezing-out | Dispersive-SPE, other (specify under details) | PSA/C18/MgSO4 | Matrix matched - Multiple level | No | Yes | No | TDCPP | MS/MS |  | Ion trap | Electron Impact (EI) | + | Multiple Reaction Monitoring (MRM) |  | GC-Ion Trap
Iprodione | Lab084 | ND | Yes | Yes | 0.01 | 0.067 | 0 | No | 86 |  | same batch using EUPT-blank matrix | 3 |  | Long(>2 years) |  |  |  |  | SweEt method, NMKL 195, 213 |  | 10 | Ethyl acetate | Cyclohexane |  |  | Mechanical | 15 | No |  | No |  | GPC, Gel-Permeation Chr/phy |  |  | Matrix matched - Multiple level | Yes | No | No |  | MS |  | Single Quadrupole | Electron Impact (EI) | - | Selected Ion Monitoring (SIM) |  | GC-FPD
Iprodione | Lab085 | ND | Yes | Yes | 0.017 | 0.034 |  | No | 63.63 |  |  |  |  | Long(>2 years) | 38.03 | 30.33 | 32.024 | 32.041 | SweEt method, NMKL 195, 213 |  | 15 | Ethyl acetate | Cyclohexane |  |  | Manual | 30 | No |  | No |  | Filtration | Centrifugation |  | Matrix matched - Multiple level | No | No | No |  | MS |  | Single Quadrupole | Electrospray Ionisation (ESI) | + | Selected Ion Monitoring (SIM) |  | GC-MSD
Iprodione | Lab086 | ND | Yes | Yes | 0.01 | 0.0693 | 0 | Aut. via standard add. to sample portions | 100 |  |  |  |  | Long(>2 years) | 0.32 | 0.328 | 28.411 | 28.411 | QuEChERS - Acetate buffered (AOAC Official Method 2007.01) |  | 10 | Acetonitrile | Other, specify under details |  | Acetic acid | Mechanical | 15 | No |  | No |  | None |  |  | Standard addition to sample portions | No | No | No |  | MS/MS | MS/MS | Triple Quadrupole | Electron Impact (EI) | + | Multiple Reaction Monitoring (MRM) |  | GC-MS/MS (QQQ)
Iprodione | Lab087 | ND | Yes | Yes | 0.01 | 0.0396 |  | Using recovery figure (as indicated) | 132 |  | same batch using other matrix | 1 |  | Long(>2 years) | 64.84 | 65.32 | 28.48 | 28.49 | QuEChERS - Citrate buffered (EN 151662) |  | 10 | Acetonitrile |  |  |  | Mechanical | 15 | No |  | Yes | 5 mol/L NaOH | Dispersive-SPE, other (specify under details) | Dispersive-SPE, other (specify under details) | 1:MgSO4;NaCl,Citrat,Freeze fat out,2:C18,MgSO4 | Matrix matched - Multiple level | No | Yes | No | TPP | MS |  | Single Quadrupole | Electron Impact (EI) | - | Selected Ion Monitoring (SIM)
Iprodione | Lab088 | ND | Yes | No | 0.01 | 0.044 |  | No | 90.7 |  | same batch using EUPT-blank matrix | 3 |  | Long(>2 years) | 0.013 | 0.028 | 28.422 | 28.422 | QuEChERS - Citrate buffered (EN 151662) |  | 10 | Acetonitrile |  |  |  | Manual |  | No |  | No |  | Dispersive-SPE (PSA/MgSO4) |  |  | Matrix matched - Multiple level | Yes | No | No |  | MS/MS |  | Triple Quadrupole | Electron Impact (EI) | + | Multiple Reaction Monitoring (MRM)
Iprodione | Lab089 | ND | No | Yes | 0.05 | 0.286 |  | No |  |  | - |  |  | Short(1-2 years) | 0.79 | 0.765 | 13.688 | 13.688 | QuEChERS - Citrate buffered (EN 151662) |  | 10 | Acetonitrile |  |  |  | Mechanical | 15 | No |  | Yes | +600µl 5M NaOH | Freezing-out | Dispersive-SPE (PSA/MgSO4) | Centrifugation after freeze out | Matrix matched - Multiple level | No | Yes | No | Triphenylphosphate | MS/MS |  | Triple Quadrupole | Electron Impact (EI) | + | Multiple Reaction Monitoring (MRM) |  | GC-MS/MS (QQQ)
Iprodione | Lab090 | ND | Yes | Yes | 0.01 | 0.05 |  | No | 121 |  | same batch using EUPT-blank matrix |  |  | Long(>2 years) | 13.651 | 13.651 | 77.9 | 77.4 | QuEChERS - Acetate buffered (AOAC Official Method 2007.01) |  |  | Acetonitrile |  |  |  | Mechanical | 7 |  |  |  |  | Dispersive-SPE (PSA/MgSO4) |  |  | Matrix matched - Multiple level | Yes | Yes | No |  | MS/MS |  | Triple Quadrupole | Electron Impact (EI) |  | Multiple Reaction Monitoring (MRM)
Iprodione | Lab091 | ND | Yes | Yes | 0.01 | 0.051 |  | No | 89.1 | [5 empty] | 1 | 1 | 18.202 | 18.213 | QuEChERS - Citrate buffered (EN 151662) |  | 10 | Acetonitrile |  |  |  |  | 5 | No |  |  |  | Dispersive-SPE (PSA/MgSO4) |  |  | Matrix matched - Multiple level | No | No | No |  | Other (specify) |  | Other (specify) | Other (specify) | - | Other (specify)
Iprodione | Lab092 | ND | Yes | Yes | 0.06 | 0.06 |  | No | 109.1 | [5 empty] | 1.5 | 1.5 | 31.39 | 31.39 | QuEChERS - Citrate buffered (EN 151662) |  | 10 | Acetonitrile |  |  |  | Manual | 1 | No |  | Yes | 600 uL 5 M NaOH | Dispersive-SPE (PSA/MgSO4) | Dispersive-SPE, other (specify under details) |  | Pure solvent - Multiple level | Yes | Yes | No | TPP, TPM | MS |  | Single Quadrupole | Electron Impact (EI) |  | Selected Ion Monitoring (SIM)
Iprodione | Lab093 | ND | No | Yes | 0.01 | 0.0462 |  | 84
Iprodione | Lab094 | ND | Yes | Yes | 0.01 | 0.0656 |  | No | 110 |  | same batch using EUPT-blank matrix | same batch using EUPT-blank matrix |  | Long(>2 years) | 1.1 | 1.1 | 28.116 | 28.119 | QuEChERS - Citrate buffered (EN 151662) |  | 10 | Acetonitrile |  |  | 10 | Mechanical | 2 | No |  | Yes | citrate buffered | Dispersive-SPE (PSA/MgSO4) |  |  | Matrix matched - Single level | No | Yes | No | TPP | MS/MS |  | Triple Quadrupole | Electron Impact (EI) | + | Multiple Reaction Monitoring (MRM)
Iprodione | Lab095 | ND | Yes | Yes | 0.01 | 0.0702 |  | No | 107 |  | same batch using EUPT-blank matrix | 1 |  | Long(>2 years) | 101 | 102.6 | 13.672 | 13.672 | QuEChERS - Citrate buffered (EN 151662) |  | 10 | Acetonitrile | Cyclohexane |  |  | Mechanical | 25 | No |  | Yes |  | Dispersive-SPE (PSA/MgSO4) |  |  | Matrix matched - Multiple level | Yes | Yes | No |  | MS/MS |  | Triple Quadrupole | Electron Impact (EI) | + | Multiple Reaction Monitoring (MRM) |  | GC-MS/MS (QQQ)
Iprodione | Lab096 | ND | Yes | Yes | 0.005 | 0.051 |  | No | 42 |  | same batch using EUPT-blank matrix | 3 |  | Long(>2 years) | 55.4 | 61.6 | 27.23 | 27.23 | QuEChERS - Citrate buffered (EN 151662) |  | 10 | Acetonitrile |  |  |  | Mechanical | 15 | No |  | Yes | 600 µl 5 M NaOH | Freezing-out | Dispersive-SPE (PSA/MgSO4) |  | Matrix matched - Multiple level | Yes | Yes | Yes |  | MS/MS |  | Triple Quadrupole | Electron Impact (EI) | + | Multiple Reaction Monitoring (MRM) |  | GC-MS/MS (QQQ)
Iprodione | Lab097 | ND | Yes | No | 0.01 | 0.065 |  | No | 102 |  | from QC validation data |  |  | Long(>2 years) | 0.135 | 0.148 | 30.373 | 30.372
Iprodione | Lab098 | ND | Yes | Yes | 0.02 | 0.0543 |  | No | 74 |  | same batch using EUPT-blank matrix | same batch using EUPT-blank matrix |  | Long(>2 years) | 65.4 | 65.6 | 32 | 32 | QuEChERS - Citrate buffered (EN 151662) |  | 10 | Acetonitrile |  |  | 10 mL | Manual | 1 | No |  | Yes | 600 uL NaOH 5N | Dispersive-SPE (PSA/MgSO4) |  |  | Matrix matched - Multiple level | No | No | No |  | ECD |  | Single Quadrupole | Electron Impact (EI) | + | Selected Ion Monitoring (SIM) |  | GC-MSD
Iprodione | Lab099 | ND | Yes | Yes | 0.01 | 0.052 |  | No | 101 |  | same batch using other matrix | 3 |  | Long(>2 years) | 0.79 | 0.78 | 15.77 | 15.77 | QuEChERS - Acetate buffered (AOAC Official Method 2007.01) |  | 10 | Acetonitrile |  |  |  | Mechanical | 1 | No |  | No |  | Dispersive-SPE (PSA/MgSO4) | Centrifugation |  | Standard addition to sample portions | Yes |  |  |  | MS/MS | MS/MS | Triple Quadrupole | Electron Impact (EI) | + | Full Scan |  | GC-MS/MS (QQQ)
Iprodione | Lab100 |  |  |  |  | NA
Iprodione | Lab101 | ND | Yes | No | 0.01 | 0.0524 |  | No | 87 | [5 empty] | 197 | 191.9 | 18.32 | 18.311 |  |  | 10 | Acetonitrile |  |  |  |  | 5 | No |  |  |  | None |  |  | Matrix matched - Multiple level | No | No | No |  | MS/MS |  | Triple Quadrupole | Electron Impact (EI) |  | Multiple Reaction Monitoring (MRM)
Iprodione | Lab102 |  |  |  |  | NA
Iprodione | Lab103 | ND | Yes | Yes | 0.01 | 0.208 |  | No | 80 |  | same batch using EUPT-blank matrix | 3 |  | Long (>2 years) |  |  | 28.453 | 28.453 | QuEChERS-Citrate buffered (EN 15662) |  | 10 | Acetonitrile |  |  |  | Manual | 10 | No |  | Yes | 600mcl 5M NaOH | DSPE (PSA/MgSO4) |  |  | Matrix matched - Multiple level | No | No | No |  | MS |  | Single Quadrupole | Electron Impact (EI) | + | Selected Ion Monitoring (SIM) | GC-MSD
Iprodione | Lab104 | ND | Yes | Yes | 0.01 | 0.037 | - | No | 133.17 |  | same batch using EUPT-blank matrix | 1 |  | Long(>2 years) | 0.5 | 0.44 | 24.595 | 24.593 | QuEChERS - Acetate buffered (AOAC Official Method 2007.01) |  | 10 | Acetonitrile |  |  |  | Mechanical | 1 | No |  | No |  | Dispersive-SPE (PSA/MgSO4) |  |  | Matrix matched - Multiple level | Yes | No | No | TPP | MS/MS |  | Single Quadrupole | Electron Impact (EI) |  | Multiple Reaction Monitoring (MRM) |  | GC-MS/MS (QQQ)
Iprodione | Lab105 | ND | Yes | No | 0.01 | 0.057 |  | No | 86 |  | same batch using EUPT-blank matrix | 5 |  | Long (>2 years) | 0.17 | 0.19 | 19.85 | 19.88 | QuEChERS-Acetate buffered (AOAC Official Method 2007.01) |  |  | Acetonitrile |  |  |  | Manual | 1 | No |  | No |  | DSPE (PSA/MgSO4) |  |  | Matrix matched - Multiple level | No | No | No |  |  | MS/MS | Triple Quadrupole | Electrospray Ionisation (ESI) | + | Multiple Reaction Monitoring (MRM) | GC-MS/MS (QQQ)
Iprodione | Lab106 | ND | Yes | Yes | 0.01 | 0.0792 |  | Using recovery figure (as indicated) | 84 |  | same batch using EUPT-blank matrix | 3 |  | Long(>2 years) | 52 | 52 | 30.022 | 30.023 | other, please specify under "method details" | GB/T 19648-2006 | 10 | Acetonitrile |  |  |  | Mechanical | 1 | No |  | No |  | SPE - column (specify under details) |  | Carb-NH2 | Matrix matched - Multiple level | Yes | No | No | Heptachlor-epoxide | MS |  | Single Quadrupole | Electron Impact (EI) | + | Selected Ion Monitoring (SIM) |  | GC-MS/MS (QQQ)
Iprodione | Lab107 | ND | Yes | Yes | 0.01 | 0.052 | 0 | Aut. via procedural calibration |  |  | same batch using EUPT-blank matrix | 2 |  | Long(>2 years) |  |  |  |  | QuEChERS - Original Version (J. AOAC 86, 2003) |  | 5 | Acetonitrile |  |  |  | Manual | 5 | Yes | 5mL | No |  | Liquid-liquid partitioning |  |  | Matrix matched - Multiple level |  |  |  |  | MS/MS |  | Triple Quadrupole | Electron Impact (EI) | + | Multiple Reaction Monitoring (MRM) |  | GC-MS/MS (QQQ)
Iprodione | Lab108 | ND | Yes | Yes | 0.01 | 0.055 | 0 | No | 120 |  | same batch using EUPT-blank matrix | 4 |  | Long (>2 years) | 41.2;149.2 | 43.3,225 | 13.653 | 13.658 | QuEChERS-Citrate buffered (EN 15662) |  | 10 | Acetonitrile |  |  |  | Mechanical | 20 |  |  | Yes | 5M NaOH | DSPE (PSA/MgSO4) |  |  | Matrix matched - Multiple level |  | PCB 31 | No |  | MS/MS |  |  | Electron Impact (EI) | + | Multiple Reaction Monitoring (MRM)
Iprodione | Lab109 | ND | Yes | Yes | 0.01 | ND | [12 empty] | QuEChERS - Citrate buffered (EN 151662) |  | 10 | Acetonitrile | [5 empty] | No |  |  |  | Dispersive-SPE (PSA/MgSO4) | Dispersive-SPE (PSA/MgSO4) |  | Matrix matched - Single level |  |  |  | Triphenyl phosphate | LC-MS/MS QQQ | [6 empty] | LC-MS/MS QQQ
Iprodione | Lab110 |  |  |  |  | NA
Iprodione | Lab111 | ND | Yes | Yes | 0.01 | 0.042 | 0 | No | 114 |  | same batch using EUPT-blank matrix | >5 |  | Long(>2 years) | 45.5 | 45 | 28.96 | 28.95 | QuEChERS - Citrate buffered (EN 151662) |  | 10 | Acetonitrile |  |  |  | Mechanical | 5 | No |  | Yes | after cleanup | Dispersive-SPE (PSA/MgSO4) |  | for 6 ml | Matrix matched - Multiple level | No | Yes | No | PCB18 | MS/MS |  | Triple Quadrupole | Electron Impact (EI) | + | Multiple Reaction Monitoring (MRM)
Iprodione | Lab113 | ND | Yes | No | 0.01 | 0.0312 |  | No | 80 |  | same batch using EUPT-blank matrix | 1 |  | Long(>2 years) |  |  |  |  | QuEChERS - Citrate buffered (EN 151662) |  | 10 | Acetonitrile |  |  |  | Mechanical | 20 | No |  | Yes | 500 ul of 10 N NaOH | Dispersive-SPE (PSA/MgSO4) |  | C18 50 mg/ml | Matrix matched - Multiple level |  |  | No |  |  | MS/MS | Triple Quadrupole | Electrospray Ionisation (ESI) | + | Multiple Reaction Monitoring (MRM) |  | LC-MS/MS QQQ
Iprodione | Lab114 | ND | Yes | No | 0.005 | 0.055 | < 0.002 | No | 80 |  | same batch using EUPT-blank matrix | 4 |  | Short (1-2 years) | 30 | 30 | 12310 | 12310 | QuEChERS-Acetate buffered (AOAC Official Method 2007.01) |  | 15 | Acetonitrile |  |  |  | Both | 11 | No |  | Yes | 1 % HOAc | DSPE (PSA/MgSO4) |  |  | Matrix matched - Multiple level | Yes (specify) | No | No |  | MS/MS |  | Triple Quadrupole | Electron Impact (EI) |  | Multiple Reaction Monitoring (MRM)
Iprodione | Lab115 | ND | Yes | Yes | 0.01 | 0.046 |  | No | 103.2 |  | same batch using EUPT-blank matrix | 1 |  | Long(>2 years) | 0.118 | 0.096 | 4.12 | 4.12 | QuEChERS - Acetate buffered (AOAC Official Method 2007.01) |  | 15 | Acetonitrile |  |  |  | Manual | 3 | No |  | No |  | Dispersive-SPE (PSA/MgSO4) |  |  | Matrix matched - Multiple level | Yes | Yes | No |  | MS | MS/MS | Triple Quadrupole | Electrospray Ionisation (ESI) | + | Multiple Reaction Monitoring (MRM) |  | GC-MSD
Iprodione | Lab116 | ND | Yes | Yes | 0.01 | 0.045 |  | Using recovery figure (as indicated) | 80 |  | same batch using EUPT-blank matrix | >5 |  | Long(>2 years) |  |  |  |  | QuEChERS - Acetate buffered (AOAC Official Method 2007.01) |  | 15 | Acetonitrile |  |  |  | Mechanical | 1 | No |  | No |  | Dispersive-SPE (PSA/MgSO4) |  |  | Matrix matched - Multiple level | No | Yes | No |  | MS/MS |  | Triple Quadrupole | Electron Impact (EI) | + | Multiple Reaction Monitoring (MRM) |  | GC-MSD
Iprodione | Lab117 |  |  |  |  | NA
Iprodione | Lab118 | ND | Yes | No | 0,01 | 0.0467 |  | No | 95,1 | average of 2 recoveries | same batch using EUPT-blank matrix | 2 |  | Short(1-2 years) | 56.1 | 55.5 | 13.585 | 13.586 | QuEChERS - Citrate buffered (EN 151662) |  | 10 | Acetonitrile |  |  |  | Mechanical | 30 |  |  |  |  | Dispersive-SPE (PSA/MgSO4) |  |  | Matrix matched - Multiple level | No | No | No |  | MS/MS |  | Triple Quadrupole | Electron Impact (EI) | + | Multiple Reaction Monitoring (MRM) | dynamic | GC-MS/MS (QQQ)
Iprodione | Lab119 | ND | Yes | Yes | 0.01 | 0.0403 |  | No | 103 |  | same batch using EUPT-blank matrix | 1 |  | Long(>2 years) | 74.6 | 73.9 | 28.64 | 28.63 | QuEChERS - Citrate buffered (EN 151662) |  | 10 | Acetonitrile |  |  |  | Mechanical | 2 | No |  | Yes |  | Dispersive-SPE (PSA/MgSO4) |  |  | Matrix matched - Multiple level | Yes | No | No | Tris-CP | MS/MS |  | Triple Quadrupole | Electron Impact (EI) |  | Multiple Reaction Monitoring (MRM) |  | GC-MS/MS (QQQ)
Iprodione | Lab120 | ND | Yes | Yes | 0.01 | 0.0458 |  | No | 91.7 |  | same batch using EUPT-blank matrix | 2 |  | Long(>2 years) | 0.56 | 0.553 | 13.2 | 13.21 | QuEChERS - Citrate buffered (EN 151662) |  | 10 | Acetonitrile |  |  |  | Mechanical | 3 | No |  | No |  | Freezing-out | Dispersive-SPE (PSA/MgSO4) |  | Matrix matched - Multiple level | No | No | No |  |  | MS/MS | Triple Quadrupole | Electrospray Ionisation (ESI) | + | Multiple Reaction Monitoring (MRM) |  | GC-Ion Trap
Iprodione | Lab121 | ND | Yes | No | 0.01 | 0.0593 | No | 95 |  |  | same batch using EUPT-blank matrix | 1 |  | Long(>2 years) |  |  | 32.608 | 32.581
Iprodione | Lab122 | ND | Yes | Yes | 0.01 | 0.064 |  | No | 90 | [5 empty] | 53 | 54 | 14.28 | 14.28 | Mini-Luke-Type (Acetone DCM-PE) |  | 8 | Acetone | Dichloromethane | Petroleum ether |  |  | 5 | No |  |  |  | Liquid-liquid partitioning |  |  | Matrix matched - Multiple level | Yes | Yes | No |  | MS/MS |  | Triple Quadrupole | Electron Impact (EI) | + | Multiple Reaction Monitoring (MRM)
Iprodione | Lab123 | ND | Yes | Yes | 0.01 | 0.0453 |  | No | 105 |  | same batch using EUPT-blank matrix |  |  | Long(>2 years) | 86.8 | 85.9 | 28.393 | 28.393 | QuEChERS - Citrate buffered (EN 151662) |  | 10 | Acetonitrile |  |  |  | Mechanical | 2 | No |  | Yes |  | Dispersive-SPE, other (specify under details) | None | PSA/MgSO4/GCB | Matrix matched - Multiple level | Yes | No | No | TPP | MS/MS |  | Triple Quadrupole | Electron Impact (EI) |  | Multiple Reaction Monitoring (MRM) |  | LC-MS/MS QQQ
Iprodione | Lab124 | ND | Yes | Yes |  | 0.05 |  | Aut. via procedural calibration | 100 |  | same batch using EUPT-blank matrix | 4 |  | Long(>2 years) | 68.6 | 68.6 | 13.6 | 13.6 | QuEChERS - Citrate buffered (EN 151662) |  | 10 | Acetonitrile |  |  |  | Mechanical | 10 | No |  | No |  | Dispersive-SPE (PSA/MgSO4) |  |  | Matrix matched - Multiple level | No | Yes |  | trifenylfosfaat |  | MS/MS | Triple Quadrupole | Electrospray Ionisation (ESI) | - |  |  | LC-MS/MS QQQ
Iprodione | Lab126 | ND | Yes | Yes | 0.02 | 0.055 | 0 | Using recovery figure (as indicated) | 82 |  | same batch using EUPT-blank matrix |  |  | Long(>2 years) | 39.5 | 40.1 | 30.791 | 30.791 | Mini-Luke-Type (Acetone DCM-PE) |  | 15 | Acetone | Dichloromethane | Petroleum ether |  | Mechanical | 1 | No |  | No |  | Centrifugation | Filtration |  | Matrix matched - Multiple level | Yes | No | No | HCB | MS/MS | MS/MS | Triple Quadrupole | Electron Impact (EI) | + | Multiple Reaction Monitoring (MRM) |  | LC-MS/MS QQQ
Iprodione | Lab127 | ND | Yes | No | 0.01 | 0.05 |  | No | 99 | Average betwin dop 10 and 100 ppb. | same batch using EUPT-blank matrix |  |  | Long(>2 years) | 11 | 12 | 8.2 | 8.2 | other, please specify under "method details" | Based in EN 15662-2008 | 10 | Acetonitrile |  |  |  | Mechanical | 2 |  |  | Yes | 600 microlitros NaOH 5 moles litro | Other, specify under clean up details | Dispersive-SPE (PSA/MgSO4) | QUECHER | Pure solvent - Multiple level |  |  | No | TPP |  | MS/MS | Triple Quadrupole | Electrospray Ionisation (ESI) | + | Multiple Reaction Monitoring (MRM) | MRM DINAMYC AGILENT | LC-MS/MS QQQ
Iprodione | Lab128 |  |  |  |  | NA
Iprodione | Lab129 | ND | Yes | Yes | 0.01 | 0.052 |  | No | [5 empty] | Long(>2 years) |  |  |  |  | QuEChERS - Citrate buffered (EN 151662) |  | 10 | Acetonitrile |  |  |  | Mechanical | 1 | No |  | Yes | NaOH | Dispersive-SPE (PSA/MgSO4) |  |  | Standard addition to sample portions | No | No | No |  |  | MS/MS | Triple Quadrupole | Electrospray Ionisation (ESI) | + | Multiple Reaction Monitoring (MRM) |  | GC-TOF
Iprodione | Lab130 | ND | Yes | Yes | 0.01 | 0.062 |  | Aut. via combination of 3) + 4) | 109 |  | same batch using EUPT-blank matrix | 1 |  | Long(>2 years) |  |  | 26.74 | 26.74 | QuEChERS - Citrate buffered (EN 151662) | NaOH | 10 | Acetonitrile |  |  |  | Mechanical | 15 | No |  | Yes | Citrate buffer | Other, specify under clean up details | Freezing-out | D-SPE PSA /ODS/MgSO4 | Matrix matched - Multiple level | No | Yes | Yes | Chlorpyrifos D10 | MS |  | Triple Quadrupole | Electron Impact (EI) |  | Multiple Reaction Monitoring (MRM) |  | GC-TOF
Iprodione | Lab131 |  |  |  |  | NA
Iprodione | Lab132 | ND | Yes | Yes | 0.01 | 0.054 |  | Aut. via standard add. to sample portions | 103 |  | same batch using other matrix | 2 |  | Long(>2 years) | 0.634 | 0.665 | 28.916 | 28.922 | QuEChERS - Citrate buffered (EN 151662) |  | 10 | Acetonitrile |  |  |  | Mechanical | 15 | Yes |  | Yes | 600 µL N NaOH | Dispersive-SPE (PSA/MgSO4) |  |  | Standard addition to sample portions | No | Yes | Yes | Chlorpyrifos-D10 | MS |  | Single Quadrupole | Chemical Ionisation (CI) | - | Selected Ion Monitoring (SIM)
Iprodione | Lab133 | ND | Yes | Yes | 0.01 | 0.0448 |  | No | 104 |  | same batch using EUPT-blank matrix | 3 |  | Long(>2 years) |  |  | 16.02 | 16.03 | QuEChERS - Citrate buffered (EN 151662) |  | 10 | Acetonitrile |  |  |  | Mechanical | 10 | No |  | Yes |  | Dispersive-SPE (PSA/MgSO4) |  |  | Matrix matched - Multiple level | No | No | No |  | ECD |  |  |  |  | Full Scan |  | Different Column
Iprodione | Lab134 | ND | No | No |  | ND
Iprodione | Lab135 | ND | Yes | Yes | 0.01 | 0.047 |  | Aut. via procedural calibration | 100 |  | same batch using EUPT-blank matrix | [7 empty] | QuEChERS - Citrate buffered (EN 151662) |  | 5 | Acetonitrile |  |  |  | Mechanical | 5 | Yes |  | No |  | Dispersive-SPE (PSA/MgSO4) |  |  | Matrix matched - Multiple level | Yes | Yes | No |  | MS/MS |  | Triple Quadrupole |  |  | Multiple Reaction Monitoring (MRM)
Iprodione | Lab136 | ND | Yes | Yes | 0.01 | 0.045 |  |  |  |  | same batch using EUPT-blank matrix | [7 empty] | QuEChERS - Acetate buffered (AOAC Official Method 2007.01) |  | 10 | Acetonitrile |  |  |  | Mechanical | 10 |  |  | No |  | Centrifugation |  |  | Matrix matched - Single level |  |  |  | Parathionmethyl D6 |  | MS/MS | Triple Quadrupole | Electron Impact (EI) |  | Multiple Reaction Monitoring (MRM)
Iprodione | Lab138 | ND | Yes | No | 0.01 | 0.0398 |  | No | 89.5 |  | same batch using EUPT-blank matrix | 3 |  | Long(>2 years) | 0.8 | 0.83 | 18.77 | 18.77 | SweEt method, NMKL 195, 213 |  | 10 | Ethyl acetate |  |  |  | Mechanical | 1 | No |  | Yes | NaHCO3 | Freezing-out | Filtration |  | Matrix matched - Multiple level | No | Yes | No |  | MS/MS |  | Triple Quadrupole | Electron Impact (EI) | + | Multiple Reaction Monitoring (MRM) |  | GC-MS/MS (QQQ)
Iprodione | Lab139 | ND | Yes | Yes | 0.01 | 0.0527 | 0 | No | 88 |  | same batch using EUPT-blank matrix | 1 |  | Long(>2 years) | 24.2 | 22.9 | 27.36 | 27.36 | QuEChERS - Citrate buffered (EN 151662) | ASU §64 L00.00-115 | 10 | Acetonitrile |  |  | + NaOH | Mechanical | 15 | No |  | No |  | Dispersive-SPE (PSA/MgSO4) |  |  | Matrix matched - Multiple level | No | Yes | Yes | Chlorpyrifosethyl-D10 | MS/MS |  | Triple Quadrupole | Electron Impact (EI) | + | Multiple Reaction Monitoring (MRM) |  | GC-TOF
Iprodione | Lab140 | ND | Yes | Yes | 0.01 | 0.06 | 0 | No | 95 | PMC | same batch using EUPT-blank matrix | 3 |  | Long (>2 years) |  |  |  |  | QuEChERS-Citrate buffered (EN 15662) |  | 10 |  |  |  |  | Mechanical | 15 | No |  | Yes
Iprodione | Lab141 | ND | Yes | Yes | 0.01 | 0.034 |  | No | 106.7 | pepper LQ | same batch using other matrix |  |  |  |  | 46.1 |  | 15.91 | QuEChERS - Citrate buffered (EN 151662) |  | 10 | Ethyl acetate |  |  |  | Mechanical | 1 | No |  | No |  | None | None |  | Matrix matched - Multiple level | No | No | No |  | MS/MS |  | Triple Quadrupole | Electron Impact (EI) |  | Multiple Reaction Monitoring (MRM) |  | GC-MS/MS (QQQ)
Iprodione | Lab142 | ND | Yes | Yes | 0.01 | 0.0455 |  | No | 83 |  | same batch using EUPT-blank matrix | same batch using EUPT-blank matrix |  | Long(>2 years) | 70.6 | 68.8 | 13.003 | 13.011 | QuEChERS - Citrate buffered (EN 151662) |  | 10 | Acetonitrile |  |  |  | Manual | 4 | No |  | Yes | 600 ul 5 N NaOH | None |  |  | Matrix matched - Multiple level | No | No | No |  | MS | MS/MS | Triple Quadrupole | Electrospray Ionisation (ESI) | + | Multiple Reaction Monitoring (MRM)
Iprodione | Lab143 |  |  |  |  | NA
Iprodione | Lab144 | ND | Yes | No | 0.005 | 0.048 |  | No | 93.5 |  | same batch using EUPT-blank matrix | >5 |  | Very short(<1year) | 75.1 | 76.7 | 28.954 | 28.954 | other, please specify under "method details" | QuEChERS - PN-EN 15662 | 10 | Acetonitrile |  |  |  | Mechanical | 2 | No |  | Yes | 5M NaOH | Other, specify under clean up details |  | Dispersive-SPE (PSA/MgSO4/C18EC) | Matrix matched - Multiple level | No | No | No |  | MS/MS |  | Triple Quadrupole | Electron Impact (EI) | + | Multiple Reaction Monitoring (MRM)
Iprodione | Lab145 | ND | Yes | Yes | 0.002 | 0.0538 |  | No | 97 |  | same batch using EUPT-blank matrix | 1 |  | Long(>2 years) | 0.746 | 0.749 | 13.89 | 13.89
Iprodione | Lab146 | ND | Yes | Yes | 0.01 | 0.0425 |  | No | 87 |  | same batch using EUPT-blank matrix | 2 |  | Long(>2 years) | 92 | 88 | 26.8 | 26.8 | QuEChERS - Citrate buffered (EN 151662) |  | 10 | Acetonitrile |  |  |  | Manual | 1 | No |  | No |  | Dispersive-SPE (PSA/MgSO4) |  |  | Matrix matched - Multiple level | No | Yes | No |  | MS/MS |  | Triple Quadrupole | Electron Impact (EI) | + | Multiple Reaction Monitoring (MRM) |  | GC-MS/MS (QQQ)
Iprodione | Lab147 | ND | Yes | Yes | 0.01 | 0.0594 |  | No | 95 |  | same batch using EUPT-blank matrix | 5 |  | Short(1-2 years) | 10.5 | 10.8 | 26.06 | 25.96 | QuEChERS - Citrate buffered (EN 151662) |  | 10 | Acetonitrile |  |  |  | Mechanical | 1 | No |  | Yes | 600 ul NaOH | Dispersive-SPE (PSA/MgSO4) |  |  | Matrix matched - Multiple level | No | No | No |  | MS/MS |  | Triple Quadrupole | Electron Impact (EI) | + | Selected Ion Monitoring (SIM) |  | GC-MS/MS (QQQ)
Iprodione | Lab148 | ND | Yes | No | 0.05 | 0.0556 | <0.05 | No | 85 |  | from QC validation data | 1 |  | Long(>2 years) | 0.826 | 0.983 | 27.82 | 27.81 | QuEChERS - Citrate buffered (EN 151662) |  | 10 | Acetonitrile |  |  |  | Mechanical | 10 | No |  | Yes | 600µL NaOH (5M) | Dispersive-SPE (PSA/MgSO4) | Freezing-out |  | Matrix matched - Multiple level | Yes | No | No | Triphenylphosphate | MS/MS |  | Triple Quadrupole | Electron Impact (EI) |  | Multiple Reaction Monitoring (MRM) |  | GC-MS/MS (QQQ)
Iprodione | Lab149 | ND | Yes | Yes |  | 0.046 | 0 | No | 117.3 |  | same batch using EUPT-blank matrix | 3 |  | Long(>2 years) |  |  | 21.033 | 21.033 | QuEChERS - Citrate buffered (EN 151662) |  | 10 | Acetonitrile |  |  |  | Mechanical | 5 | No |  | Yes |  | Freezing-out | Dispersive-SPE (PSA/MgSO4) |  |  | Yes | Yes | No | PCB 209 | ECD
Iprodione | Lab150 | ND | Yes | Yes | 0.005 | 0.0491 |  | No | 103 |  | same batch using EUPT-blank matrix | 1 |  | Long(>2 years) | 24.4 | 26.3 | 28.777 | 28.782
Iprodione | Lab151 | ND | Yes | Yes | 0.005 | 0.05 |  | No | 95 |  | same batch using EUPT-blank matrix |  |  | Long(>2 years) |  |  |  |  | QuEChERS - Citrate buffered (EN 151662) |  | 10 | Acetonitrile |  |  |  | Mechanical | 3 | No |  |  |  | Dispersive-SPE (PSA/MgSO4) |  |  | Matrix matched - Multiple level | Yes | No | No |  | MS/MS |  | Triple Quadrupole | Electron Impact (EI)
Iprodione | Lab152 |  |  |  |  | NA
Iprodione | Lab153 |  |  |  |  | NA
Iprodione | Lab154 | ND | Yes | Yes | 0.01 | 0.0388 |  | No | 112 |  | same batch using EUPT-blank matrix | 2 |  | Long(>2 years) |  |  | 23.11 | 23.11 | Mini-Luke-Type (Acetone DCM-PE) |  | 10 | Acetone | Dichloromethane | Petroleum ether |  | Mechanical | 25 | No |  | Yes | 2017-06-07 |  |  |  | Matrix matched - Multiple level | No | No | No |  | MS |  | Single Quadrupole | Chemical Ionisation (CI) | - | Selected Ion Monitoring (SIM) |  | GC-MSD
Iprodione | Lab155 | ND | Yes | Yes | 0.01 | 0.055 |  | No | 99.2 |  | same batch using other matrix | 4 |  | Long(>2 years) |  |  |  |  | other, please specify under "method details" | PN-EN 15662:2008 | 10 | Acetonitrile |  |  |  | Manual | 2 | No |  | No |  | Dispersive-SPE (PSA/MgSO4) |  |  | Matrix matched - Multiple level | No | No | No |  | MS/MS |  | Triple Quadrupole | Electron Impact (EI) | + | Multiple Reaction Monitoring (MRM)
Iprodione | Lab156 | ND | Yes | No | 0.01 | 0.05 |  | No | 92 | [5 empty] | 0.59 | 0.63 | 33.338 | 33.36 | Mini-Luke-Type (Acetone DCM-PE) |  | 15 | Acetone | Dichloromethane | Petroleum ether |  | Mechanical | 1 | No |  | No |  | Centrifugation |  |  | Matrix matched - Multiple level | No | No | No |  | MS |  | Ion trap | Electron Impact (EI) |  | Full Scan |  | GC-MSD
Iprodione | Lab158 | ND | Yes | Yes | 0.01 | 0.055 |  | Aut. via standard add. to sample portions | 72 |  | same batch using EUPT-blank matrix | 1 |  | Long(>2 years) | 46.4 | 45.3 | 9.666 | 9.666 | QuEChERS - Original Version (J. AOAC 86, 2003) |  | 10 | Acetonitrile |  |  |  | Mechanical | 5 | No |  | No |  | Dispersive-SPE (PSA/MgSO4) |  |  | Matrix matched - Multiple level | Yes | Yes | Yes |  | MS/MS |  | Triple Quadrupole | Electron Impact (EI) |  | Multiple Reaction Monitoring (MRM) |  | GC-MS/MS (QQQ)
Iprodione | Lab159 | ND | Yes | Yes | 0,01 | 0.0833 | 0 | No | 79 |  | from QC validation data | >5 |  | Long(>2 years) | 71.5 | 99 | 26.23 | 26.25 | QuEChERS - Citrate buffered (EN 151662) |  | 10 | Acetonitrile |  |  |  | Manual | 1 | No |  | Yes | NaOH 600µL | Freezing-out |  |  | Matrix matched - Multiple level | No | No | No |  | MS/MS |  | Triple Quadrupole | Electron Impact (EI) | + | Multiple Reaction Monitoring (MRM)
Iprodione | Lab160 | ND | Yes | Yes | 0.01 | ND | [12 empty] | QuEChERS - Citrate buffered (EN 151662) |  | 10 | Acetonitrile |  |  |  | Mechanical | 1 | No |  |  |  | Dispersive-SPE (PSA/MgSO4) | Centrifugation | after dSPE centrifugation and filtration | Standard addition to sample portions |  |  |  | Triphenylphosphate | GC-MSD | [6 empty] | GC-MSD
Iprodione | Lab161 | ND | Yes | Yes | 0.01 | 0.0397 |  | No | 80 | [5 empty] | 104.7 | 95.5 | 13.458 | 13.458 |  |  | 10 | Acetonitrile |  |  |  |  | 1 | No |  |  |  | Dispersive-SPE (PSA/MgSO4) |  |  | Matrix matched - Multiple level | No | Yes | Yes |  | MS/MS |  | Triple Quadrupole | Electron Impact (EI) | + | Multiple Reaction Monitoring (MRM)
Iprodione | Lab162 | ND | Yes | Yes | 0.05 | 0.0800 | 0.00 | No | 85 |  | from QC validation data |  |  | Long (>2 years) | 1.59 | 1.61 | 39.46 | 39.46 | QuEChERS-Citrate buffered (EN 15662) |  | 10 | Acetonitrile |  |  |  | Mechanical | 3 | No |  | No |  | DSPE (PSA/MgSO4) | DSPE (PSA/MgSO4) |  | Pure solvent - Multiple level | Yes (PCB 209) | Yes (Ethion) | No |  | MS |  | Single Quadrupole | Electron Impact | + | Selected Ion Monitoring (SIM) | GC-MSD (Scan)
Iprodione | Lab163 | ND | Yes | No | 0.01 | 0.0574 |  | No | 93 |  | same batch using EUPT-blank matrix | 2 |  | Long(>2 years) | 45 | 99 | 12.622 | 13.677 | QuEChERS - Citrate buffered (EN 151662) |  | 10 | Acetonitrile | Cyclohexane |  | AC-ET/CHEXANO(1:9) | Mechanical | 5 | No |  | Yes | 600uL OHNa 5Molar | Freezing-out | Dispersive-SPE (PSA/MgSO4) |  | Matrix matched - Multiple level | Yes | Yes | No | TDCPP | MS/MS |  | Triple Quadrupole | Electron Impact (EI) |  | Multiple Reaction Monitoring (MRM) |  | GC-MS/MS (QQQ)
Iprodione | Lab164 | ND | Yes | No | 0.04 | 0.044 |  | No | 98 |  | same batch using EUPT-blank matrix | 1 |  | Long(>2 years) | 2.2542 | 2.3892 | 1125.78 | 1126.68 | other, please specify under "method details" | Based on EN12393-2 | 25 | Ethyl acetate |  |  |  | None |  | No |  | Yes |  | GPC, Gel-Permeation Chr/phy |  |  | Matrix matched - Multiple level | Yes | No | No | TPP | MS |  | TOF |  |  | Full Scan
Iprodione | Lab165 | ND | Yes | Yes | 0.01 | 0.05 |  | No | 118 |  | same batch using EUPT-blank matrix |  |  | Long (>2 years) | 44.8% | 46.9% | 17.12 | 17.125 | QuEChERS-Original version (J. AOAC 86, 2003) |  | 10 | Acetonitrile |  |  |  | Manual | 1,5min | No |  | Yes | 5 - 5,5 | DSPE (PSA/MgSO4) |  |  | Matrix matched - Multiple level | No | No | No |  | MS/MS | MS/MS | Triple Quadrupole | Electrospray Ionisation (ESI) | + | Multiple Reaction Monitoring (MRM) | GC-MS/MS (QQQ)
Iprodione | Lab166 | ND | Yes | No | 0.01 | 0.0414 |  | No | 116 |  | same batch using EUPT-blank matrix |  |  | Long(>2 years) | 71.17 | 63.98 | 29.14 | 29.13 | other, please specify under "method details" | UNI 15662-2009 | 10 | Acetonitrile |  |  |  | Mechanical | 1 | No |  | Yes |  | Dispersive-SPE (PSA/MgSO4) |  |  | Matrix matched - Multiple level | Yes | Yes | No | TPP | MS/MS |  | Triple Quadrupole | Electron Impact (EI) | + | Multiple Reaction Monitoring (MRM)
Iprodione | Lab167 | ND | Yes | Yes | 0.01 | 0.0466 |  | No | 101 |  | same batch using EUPT-blank matrix |  |  | Long(>2 years) | 47.78 | 44.68 | 23 | 23 | QuEChERS - Citrate buffered (EN 151662) |  | 10 | Acetonitrile |  |  | 10 mL Acetonitrile | Manual | 1 | No |  | No |  | Dispersive-SPE (ODS/MgSO4) |  |  | Matrix matched - Multiple level | No | Yes | No | TPP | MS/MS |  | Triple Quadrupole | Electron Impact (EI) | + | Multiple Reaction Monitoring (MRM)
Iprodione | Lab169 | ND | Yes | Yes | 0.01 | 0.047 |  | No | 91 |  | same batch using EUPT-blank matrix | 1 |  | Long(>2 years) | 54 | 43.1 | 13.689 | 13.682 | QuEChERS - Acetate buffered (AOAC Official Method 2007.01) |  | 10 | Acetonitrile |  |  |  | Manual | 0.5 | No |  | No |  | Dispersive-SPE (PSA/MgSO4) |  |  | Matrix matched - Multiple level | No | Yes | No |  | MS/MS | MS/MS | Triple Quadrupole | Electron Impact (EI) | + | Multiple Reaction Monitoring (MRM)
Iprodione | Lab170 | ND | Yes | Yes |  | 0.028 |  | No | [5 empty] | Short(1-2 years) | 55 | 54.5 | 16.636 | 16.636 | QuEChERS - Citrate buffered (EN 151662) |  | 10 | Acetonitrile |  |  |  | Mechanical | 5 | No |  | Yes | 5.5 | Dispersive-SPE (PSA/MgSO4) |  |  | Matrix matched - Multiple level | Yes | No | No |  | MS/MS |  | Triple Quadrupole | Electron Impact (EI) | + | Multiple Reaction Monitoring (MRM) |  | GC-MS/MS (QQQ)
Iprodione | Lab171 | ND | Yes | Yes | 0.01 | 0.053 |  | Aut. via standard add. to sample portions | 97 |  | same batch using EUPT-blank matrix |  |  | Long(>2 years) | 64.78 | 68.23 | 26.58 | 26.59 | QuEChERS - Original Version (J. AOAC 86, 2003) |  | 10 | Acetonitrile |  |  |  | Mechanical | 15 | No |  | Yes | 5n NaOH | Dispersive-SPE (PSA/MgSO4) | Freezing-out |  | Standard addition to sample portions | No | Yes | No | Mirex |  | MS | Triple Quadrupole | Electrospray Ionisation (ESI) | + | Multiple Reaction Monitoring (MRM)
Iprodione | Lab172 | ND | Yes | Yes | 0.01 | 0.0225 |  | No | 64 |  | same batch using EUPT-blank matrix | 2 |  | Long(>2 years) | 42 | 42.6 | 13.853 | 13.861 | QuEChERS - Citrate buffered (EN 151662) |  | 10 | Acetonitrile |  |  |  | Mechanical | 0.5 | No |  | No |  | Dispersive-SPE (PSA/MgSO4) |  |  | Matrix matched - Multiple level | No | No | No |  | MS/MS |  | Triple Quadrupole | Electron Impact (EI) | + | Multiple Reaction Monitoring (MRM) |  | GC-MS/MS (QQQ)
Iprodione | Lab173 | ND | Yes | Yes | 0.005 | 0.0492 |  | No | 82 |  | same batch using EUPT-blank matrix |  |  | Long(>2 years) | 0.44 | 0.464 | 17.745 | 17.741 | Mini-Luke-Type (Acetone DCM-PE) |  | 15 | Acetone | Dichloromethane | Petroleum ether |  | Mechanical | 2 | No |  | No |  | None |  |  | Matrix matched - Multiple level | Yes | Yes | No |  | MS/MS | MS/MS | Triple Quadrupole | Electron Impact (EI) | + | Multiple Reaction Monitoring (MRM) |  | GC-MS/MS (QQQ)
Iprodione | Lab174 |  |  |  |  | NA
Iprodione | Lab175 | ND | Yes | Yes | 0.01 | 0.026 |  | Aut. via standard add. to sample portions | [5 empty] | Long(>2 years) |  |  | 14.7 | 14.7 | QuEChERS - Citrate buffered (EN 151662) |  | 10 | Acetonitrile |  |  |  | Manual | 1 | No |  | Yes | 0.6 ml 5N NaOH | Dispersive-SPE (PSA/MgSO4) | Freezing-out |  | Standard addition to sample portions | No | No | No | Atrazin D5 |  | MS/MS | Triple Quadrupole | Electrospray Ionisation (ESI) | + | Multiple Reaction Monitoring (MRM)
Iprodione | Lab176 |  |  |  |  | NA
Iprodione | Lab177 | ND | Yes | No | 0.05 | 0.06 | 0 | No | 82 |  | same batch using EUPT-blank matrix | 1 |  | Very short(<1year) | 0.3 | 0.5 | 29.06 | 29.15 | Mini-Luke-Type (Acetone DCM-PE) |  | 15 | Acetone | Dichloromethane | Petroleum ether |  | Mechanical | 5 | No |  | No |  | None |  |  | Matrix matched - Single level | No | No | No |  | MS |  | Single Quadrupole | Electron Impact (EI) |  | Selected Ion Monitoring (SIM) |  | GC-ECD
Iprodione | Lab178 |  |  |  |  | NA
Iprodione | Lab179 | ND | Yes | Yes | 0.01 | 0.0532 |  | No | 111 |  | same batch using EUPT-blank matrix | 1 |  | Long(>2 years) | 80.64 | 88.69 | 25.52 | 25.52 | QuEChERS - Citrate buffered (EN 151662) |  | 10 | Acetonitrile |  |  |  | Manual | 1 | No |  | No |  | Dispersive-SPE (PSA/MgSO4) |  |  | Matrix matched - Multiple level | No | Yes | No | tetraphenylethylene | MS/MS |  | Triple Quadrupole | Electron Impact (EI) | + | Multiple Reaction Monitoring (MRM) |  | GC-MS/MS (QQQ)

## Lufenuron
Pesticide Name | LAB CODE | Detected in blank sample? | Within routine scope? | Accredited | Reporting Limit (mg/kg) | Concentration (mg/kg) | Concentration in the blank sample (mg/kg) | Recovery corrected? | Recovery % | Recovery Details | Recovery figure obtained from | Recovery Individuals | Comments | Experience in this analysis | Ion Ratio Standard | Ion Ratio Sample | Retention time Standard (min) | Retention time Sample (min) | Reference Method | Method Details | Sample weight (g) | Extraction solvent 1: | Extraction solvent 2: | Extraction solvent 3: | Extraction solvent details: | Agitation mode: | Agitation time (min): | Water Addition | Water Addition Details | pH adjusted: | pH adjusted details | Clean up 1: | Clean up 2: | Clean up details: | Calibration: | Did you use injection internal standard (I-IS)? | Did you use procedural internal standard (P-IS)? | Did you use Isotopically labelled internal standard (IL-IS)? | Internal Standard Details | GC detector: | LC detector: | Analyser: | Ionization Mode: | Polarity: | Acquisition Mode: | Acquisition Mode Details: | Confirmation
Lufenuron | Lab001 |  |  |  |  | NA
Lufenuron | Lab002 | ND | Yes | Yes | 0.01 | 0.879 | 0 | No | 103 |  | from QC validation data | >5 |  | Long(>2 years) | 13.2 | 13.6 | 12.49 | 12.51 | QuEChERS - Original Version (J. AOAC 86, 2003) |  | 10 | Acetonitrile |  |  |  | Mechanical | 15 | No |  | Yes | 600 µl 5 M NaOH | Dispersive-SPE (PSA/MgSO4) |  |  | Matrix matched - Multiple level | No | No | No |  |  | MS/MS | Triple Quadrupole | Electrospray Ionisation (ESI) | + | Multiple Reaction Monitoring (MRM)
Lufenuron | Lab003 |  |  |  |  | NA
Lufenuron | Lab004 | ND | Yes | Yes | 0.01 | 0.537 | 0 | No | 75 |  | same batch using other matrix | 1 |  | Long(>2 years) | 4.3 | 4.5 | 10.12 | 10.1 | QuEChERS - Citrate buffered (EN 151662) |  | 10 | Acetonitrile |  |  |  | Mechanical | 20 | No |  | Yes | 2017-05-06 | Dispersive-SPE (PSA/MgSO4) |  |  | Matrix matched - Single level | Yes | No | No |  | MS/MS | MS/MS | Triple Quadrupole | Electrospray Ionisation (ESI) | + | Multiple Reaction Monitoring (MRM)
Lufenuron | Lab005 | ND | Yes | No | 0.01 | 0.86 |  | No | 101.8 | 86.6 to 110.5 | same batch using EUPT-blank matrix | 3 |  | Long(>2 years) | 1 | 0.99 | 20.57 | 20.57 | QuEChERS - Citrate buffered (EN 151662) |  | 10 | Acetonitrile |  |  |  | Manual | 1 | No |  | No |  | None |  |  | Standard addition to sample portions | No | No | No |  |  | MS/MS | Triple Quadrupole | Electrospray Ionisation (ESI) | - | Multiple Reaction Monitoring (MRM) |  | LC-MS/MS QQQ
Lufenuron | Lab006 | ND | Yes | Yes | 0.01 | 0.69 |  | Aut. via procedural calibration | 125 |  | from QC validation data | 5 |  | Long(>2 years) | 96 | 92 | 3.392 | 3.392 | Klein, Alder, J. AOAC 86/1015/20031) Klein, Alder, J. AOAC 86/1015/2003 |  | 10 | Methanol | Dichloromethane |  |  | Mechanical | 1 | Yes |  | Yes | 4.5 | None |  |  | Matrix matched - Multiple level | No | Yes | No | Nicarbacin |  | MS/MS | Triple Quadrupole | Electrospray Ionisation (ESI) | - | Multiple Reaction Monitoring (MRM)
Lufenuron | Lab007 | ND | Yes | Yes | 0.01 | 0.692 |  | No | 101.6 |  | same batch using EUPT-blank matrix | 2 |  | Long(>2 years) | 96.7 | 97.6 | 25.79 | 25.785 | QuEChERS - Citrate buffered (EN 151662) |  | 10 | Acetonitrile |  |  |  | Manual | 2 | No |  | Yes | sodium hydroxide | Freezing-out | Dispersive-SPE (PSA/MgSO4) |  | Matrix matched - Multiple level | Yes |  |  |  |  | MS/MS | Triple Quadrupole | Electrospray Ionisation (ESI) | + | Multiple Reaction Monitoring (MRM) |  | LC-MS/MS QQQ
Lufenuron | Lab008 | ND | Yes | No | 0.01 | 0.601 |  | No | 89.2 |  | same batch using EUPT-blank matrix |  |  | Long(>2 years) | 71.4 | 99.3 | 11.44 | 11.457 | QuEChERS - Citrate buffered (EN 151662) |  | 10 | Acetonitrile |  |  |  | Manual | 3 | No |  | Yes |  | Dispersive-SPE (PSA/MgSO4) |  |  | Matrix matched - Multiple level | No | Yes | No |  |  | MS/MS | Triple Quadrupole | Electrospray Ionisation (ESI) | - | Multiple Reaction Monitoring (MRM)
Lufenuron | Lab009 | ND | Yes | Yes | 0.01 | 0.69 |  | No | 93 |  | from QC validation data | >5 |  | Long(>2 years) | 0.77 | 0.783 | 3.65 | 3.66 | QuEChERS - Citrate buffered (EN 151662) |  | 10 | Acetonitrile |  |  |  | Mechanical | 3 | No |  | Yes | 600 µL 5 M NaOH | Freezing-out | Dispersive-SPE (PSA/MgSO4) |  | Pure solvent - Multiple level | No | Yes | No | P-IS = 1,3 dichloroisopropyltrisphosphat |  | MS/MS | Triple Quadrupole | Electrospray Ionisation (ESI) | + | Multiple Reaction Monitoring (MRM) | 2 transitions
Lufenuron | Lab010 | ND | Yes | No | 0.01 | 0.634 | 0 | No | 96 |  | same batch using EUPT-blank matrix | 2 |  | Long (>2 years) | 90 | 77.1 | 7.187 | 7.167 | QuEChERS-Citrate buffered (EN 15662) |  | 10.012 | Acetonitrile |  |  |  | Mechanical | 15 | Yes | 0,5 ml | Yes | 150 mg KOH | DSPE (PSA/MgSO4) |  |  | Matrix matched - Multiple level | Atrazine D5 | TPP |  |  | MS/MS | MS/MS | Triple Quadrupole | Electrospray Ionisation (ESI) | - | Multiple Reaction Monitoring (MRM) | LC-MS/MS QQQ
Lufenuron | Lab011 | ND | Yes | Yes | 0.01 | 0.656 |  | Using recovery figure (as indicated) | 113 |  | same batch using EUPT-blank matrix | 3 |  | Long(>2 years) | 0.908 | 0.868 | 9.64 | 9.63 | Mini-Luke-Type (Acetone DCM-PE) |  | 15 | Acetone | Dichloromethane | Petroleum ether |  | Mechanical | 1 | No |  | No |  | Centrifugation | Filtration |  | Pure solvent - Multiple level | No | Yes | No | TPP |  | MS/MS | Triple Quadrupole | Electrospray Ionisation (ESI) | + | Multiple Reaction Monitoring (MRM)
Lufenuron | Lab012 | ND | Yes | Yes | 0.01 | 0.82 |  | No | 84 |  | same batch using EUPT-blank matrix | 1 |  | Long(>2 years) | 94 | 76.7 | 12.2 | 12.2 | QuEChERS - Citrate buffered (EN 151662) |  | 10 | Acetonitrile |  |  |  | Manual | 1 | No |  | No |  | Dispersive-SPE (PSA/MgSO4) |  |  | Matrix matched - Multiple level |  | Yes |  | TPP |  | MS/MS | Triple Quadrupole | Electrospray Ionisation (ESI) | - | Multiple Reaction Monitoring (MRM) |  | LC-MS/MS QQQ
Lufenuron | Lab013 |  |  |  |  | NA
Lufenuron | Lab014 | ND | Yes | Yes | 0.01 | 0.173 |  | No | 138 |  | same batch using EUPT-blank matrix | same batch using EUPT-blank matrix |  | Long(>2 years) | 0.452 | 0.428 | 10.74 | 10.75 | QuEChERS - Citrate buffered (EN 151662) |  | 10 | Acetonitrile |  |  |  |  | 16 | No |  |  |  | Dispersive-SPE (PSA/MgSO4) |  |  | Matrix matched - Multiple level | Yes | Yes | No |  | MS/MS | MS/MS | Triple Quadrupole | Electrospray Ionisation (ESI) | - | Multiple Reaction Monitoring (MRM)
Lufenuron | Lab015 | ND | Yes | Yes | 0.01 | 0.684 |  | No | 115 |  | same batch using EUPT-blank matrix | 1 |  | Long(>2 years) | 77.9 | 77 | 11.53 | 11.53 | SweEt method, NMKL 195, 213 |  | 10 | Ethyl acetate |  |  |  | Mechanical | 3 | No |  | Yes | NaHCO3 addition | Filtration |  |  | Matrix matched - Multiple level | No | No | No |  |  | MS/MS | Triple Quadrupole | Electrospray Ionisation (ESI) | - | Multiple Reaction Monitoring (MRM) |  | LC-MS/MS QQQ
Lufenuron | Lab016 | ND | Yes | Yes | 0.004 | 0.641 |  | No | 93 |  | same batch using EUPT-blank matrix | 3 |  | Long(>2 years) | 1.2 | 1.2 | 8.9 | 8.9 | QuEChERS - Original Version (J. AOAC 86, 2003) |  | 5 | Acetonitrile |  |  |  | Manual | 3 | Yes | 5 ml | Yes | water with 1% formic acid | None | None |  | Matrix matched - Multiple level | No | Yes | No | TPP |  | MS/MS | Triple Quadrupole | Electrospray Ionisation (ESI) | + | Multiple Reaction Monitoring (MRM)
Lufenuron | Lab017 | ND | Yes | Yes | 0.01 | 0.812 | 0 | No | 102 |  | same batch using other matrix | 1 |  | Long(>2 years) | 0.87 | 0.88 | 8.49 | 8.49 | QuEChERS - Citrate buffered (EN 151662) | no clean-up | 10 | Acetonitrile |  |  |  | Manual | 1 | No |  | No |  | None |  |  | Matrix matched - Multiple level | No | No | No |  |  | MS/MS | Q-trap | Electrospray Ionisation (ESI) | - | Multiple Reaction Monitoring (MRM) |  | LC-MS/MS QQQ
Lufenuron | Lab018 | ND | Yes | Yes | 0.01 | 0.673 | 0 | No | 95 |  | spiked prior to extraction | same batch using EUPT-blank matrix | 1 |  | Long(>2 years) | 22.1 | 37.5 | 15.961 | 15.961
Lufenuron | Lab019 | ND | Yes | Yes | 0.01 | 0.889 |  | No | 111 |  | same batch using EUPT-blank matrix | 1 |  | Long(>2 years) | 0.623 | 0.644 | 1.17 | 1.16 | QuEChERS - Citrate buffered (EN 151662) |  | 10 | Acetonitrile |  |  |  | Manual | 2 | No |  | Yes | 600 ul 5 N NaOH | None |  |  | Matrix matched - Multiple level | No | No | No |  |  | MS/MS | Triple Quadrupole | Electrospray Ionisation (ESI) | - | Multiple Reaction Monitoring (MRM) |  | LC-MS/MS QQQ
Lufenuron | Lab020 | ND | Yes | Yes | 0.01 | 0.685 |  | No | 104 |  | same batch using EUPT-blank matrix | 1 |  | Long(>2 years) | 1.84 | 1.62 | 18.89 | 18.9 | QuEChERS - Acetate buffered (AOAC Official Method 2007.01) |  | 10 | Acetonitrile |  |  |  | Mechanical | 1 | No |  | No |  | Na2SO4 | Centrifugation |  | Matrix matched - Multiple level | Yes | Yes | Yes |  |  | MS/MS | Triple Quadrupole | Electrospray Ionisation (ESI) | - | Selected Ion Monitoring (SIM) |  | LC-MS/MS QQQ
Lufenuron | Lab021 | ND | Yes | Yes | 0.01 | 0.728 |  | Aut. via standard add. to sample portions | 100 |  |  |  |  | Long(>2 years) | 1.18 | 1.19 | 14.21 | 14.21 |  |  | 10 | Ethyl acetate |  |  |  | Mechanical | 20 | No |  | No |  | None |  |  | Standard addition to sample portions | No | No | No |  |  | MS/MS | Triple Quadrupole | Electrospray Ionisation (ESI) | - | Multiple Reaction Monitoring (MRM) |  | LC-MS/MS QQQ
Lufenuron | Lab022 | ND | Yes | No | 0.01 | 0.71 | 0 | No | 112 |  | same batch using EUPT-blank matrix |  |  | Long(>2 years) | 55.5 | 52.8 | 13.707 | 13.707 | QuEChERS - Citrate buffered (EN 151662) |  | 10 | Acetonitrile |  |  |  | Mechanical | 2 | No |  | Yes | 0,6 mL 5 M NaOH | Dispersive-SPE (PSA/MgSO4) | Freezing-out |  | Pure solvent - Multiple level | No | No | No |  |  | MS/MS | Triple Quadrupole | Electrospray Ionisation (ESI) | - | Multiple Reaction Monitoring (MRM)
Lufenuron | Lab023 | ND | Yes | Yes | 0.01 | 0.367 |  | No | 76.8 |  | same batch using EUPT-blank matrix | 1 |  | Long(>2 years) | 1.515 | 1.642 | 15.68 | 15.69 | QuEChERS - Citrate buffered (EN 151662) |  | 10 | Acetonitrile |  |  |  | Manual | 2x1min | No |  | Yes | 600 µL NaOH 5M | None |  |  | Matrix matched - Single level | Yes | No | No | TDCPP/d5-Terbutylazine |  | MS/MS | Triple Quadrupole | Electrospray Ionisation (ESI) | - | Multiple Reaction Monitoring (MRM) |  | LC-MS/MS QQQ
Lufenuron | Lab024 |  |  |  |  | NA
Lufenuron | Lab025 | ND | Yes | Yes | 0.01 | 0.62 |  | No | 117 |  | same batch using EUPT-blank matrix | 2 |  | Long(>2 years)
Lufenuron | Lab026 | ND | Yes | Yes | 0.01 | 0.737 | 0 | Aut. via procedural calibration | 100 |  | same batch using EUPT-blank matrix | 1 |  | Long(>2 years) | 0.47 | 0.49 | 11.29 | 11.29 | QuEChERS - Citrate buffered (EN 151662) |  | 10 | Acetonitrile |  |  |  | Manual | 1 | No |  | Yes | 600µl 5M NaOH | None |  |  | Matrix matched - Multiple level | No | Yes | No | TPP - no correction of data |  | MS/MS | Triple Quadrupole | Electrospray Ionisation (ESI) | + | Multiple Reaction Monitoring (MRM)
Lufenuron | Lab027 | ND | Yes | Yes | 0.01 | 0.568 |  | Aut. via standard add. to sample portions | 87 | [5 empty] | 1 | 1 | 14.72 | 14.72 | QuEChERS - Citrate buffered (EN 151662) |  | 5 | Acetonitrile |  |  |  |  | 5 | No |  |  |  | None |  |  | Matrix matched - Single level | Yes | Yes | No |  | Other (specify) | MS/MS | Triple Quadrupole | Electrospray Ionisation (ESI) | + | Multiple Reaction Monitoring (MRM)
Lufenuron | Lab028 |  |  |  |  | NA
Lufenuron | Lab029 | ND | Yes | Yes | 0.01 | 0.527 |  | No | 97 | matrix linearity | same batch using EUPT-blank matrix | 2 |  | Long(>2 years) |  |  | 12.49 | 12.51 | QuEChERS - Citrate buffered (EN 151662) |  | 10 | Acetonitrile |  |  |  | Mechanical | 0.1 | No |  | Yes |  | Dispersive-SPE (PSA/MgSO4) |  |  | Pure solvent - Multiple level | No | Yes | Yes | only to check extraction efficiency |  | MS/MS | Triple Quadrupole | Electrospray Ionisation (ESI) | + | Multiple Reaction Monitoring (MRM)
Lufenuron | Lab030 | ND | Yes | No | 0.01 | 0.417 |  | No | 72 |  | same batch using EUPT-blank matrix | 1 |  | Short(1-2 years) | 0.52 | 0.52 | 8.42 | 8.3 | QuEChERS - Citrate buffered (EN 151662) |  | 10 | Acetonitrile |  |  |  | Mechanical | 10 | No |  | Yes | 500 µl NaOH | Freezing-out | Dispersive-SPE (PSA/MgSO4) |  | Matrix matched - Multiple level | No | Yes | No |  |  | Other (specify) | Q-TOF | Electrospray Ionisation (ESI) | + | Full Scan |  | LC-MS/MS QQQ
Lufenuron | Lab031 | ND | Yes | No | 0,01 | 0.925 |  | No | 70 | [5 empty] | 0.707 | 0.63 | 7.63 | 7.63 |  |  | 10 | Ethyl acetate |  |  |  |  | 1 | No |  | No |  | None | None |  | Matrix matched - Multiple level | No | Yes | No |  | MS/MS | MS/MS | Triple Quadrupole | Electrospray Ionisation (ESI) | + | Multiple Reaction Monitoring (MRM) |  | LC-MS/MS QQQ
Lufenuron | Lab032 |  |  |  |  | NA
Lufenuron | Lab033 | ND | Yes | Yes | 0.01 | 0.679 |  | No | 113 |  | same batch using EUPT-blank matrix | 2 |  | Long(>2 years) |  |  |  |  | QuEChERS - Citrate buffered (EN 151662) |  | 5 | Acetonitrile |  |  |  | Mechanical | 1 | Yes |  | No |  | Dispersive-SPE (PSA/MgSO4) |  |  | Matrix matched - Multiple level | Yes | Yes | No |  |  | MS/MS | Triple Quadrupole | Electrospray Ionisation (ESI) |  | Selected Ion Monitoring (SIM) |  | LC-MS/MS QQQ
Lufenuron | Lab034 | ND | Yes | No |  | 0.597 |  | No | 120 |  | same batch using EUPT-blank matrix | 2 |  | None |  |  |  |  | QuEChERS - Citrate buffered (EN 151662) |  | 10 | Acetonitrile |  |  |  | Mechanical | 1 | No |  | Yes |  | Dispersive-SPE (PSA/MgSO4) |  |  | Pure solvent - Multiple level | Yes | Yes | No | tpp |  | MS/MS | Triple Quadrupole | Electrospray Ionisation (ESI) | + | Multiple Reaction Monitoring (MRM) |  | LC-MS/MS QQQ
Lufenuron | Lab035 | ND | Yes | No | 0.01 | 0.625 |  | No | 123 |  | same batch using EUPT-blank matrix | 1 |  | Long(>2 years) | 76 | 49 | 12.59 | 12.59 | QuEChERS - Citrate buffered (EN 151662) |  | 10 | Acetonitrile |  |  | 10 mL | Mechanical | 1 | No |  | Yes | +600 µL NaOH 5M | Dispersive-SPE (PSA/MgSO4) | None |  | Matrix matched - Multiple level | No | Yes | No | Isoproturon D6 | MS/MS | MS/MS | TOF | Electrospray Ionisation (ESI) | + | Full Scan | + MS/MS | LC-TOF
Lufenuron | Lab036 | ND | Yes | No | 0.01 | 0.65 |  | No | 65 |  | same batch using EUPT-blank matrix | 1 |  | Long(>2 years) | 56.24 | 46.63 | 15.11 | 15.16 | QuEChERS - Citrate buffered (EN 151662) |  | 10 | Acetonitrile |  |  |  | Mechanical | 15 | No |  | Yes | 600 µL NaOH 5M | Dispersive-SPE (PSA/MgSO4) |  |  | Matrix matched - Multiple level | No | Yes | No | Bendazone-D6 |  | MS/MS | Triple Quadrupole | Electrospray Ionisation (ESI) | + | Multiple Reaction Monitoring (MRM) |  | LC-MS/MS QQQ
Lufenuron | Lab037 | ND | Yes | No | 0.01 | 0.397 |  | No | 100 |  | same batch using EUPT-blank matrix | 2 |  | Very short(<1year) | 1.42 | 1.15 | 5.88 | 5.88 | QuEChERS - Citrate buffered (EN 151662) |  | 10 | Acetonitrile |  |  |  | Mechanical | 1 | No |  | Yes |  | Dispersive-SPE (PSA/MgSO4) |  |  | Matrix matched - Multiple level | No | Yes | No | AZE |  | MS/MS | Triple Quadrupole | Electrospray Ionisation (ESI) | + | Multiple Reaction Monitoring (MRM) |  | LC-MS/MS QQQ
Lufenuron | Lab038 | ND | Yes | Yes | 0.01 | 0.688
Lufenuron | Lab039 | ND | Yes | No | 0.01 | 0.8 |  | No | 89.5 |  |  |  |  | Long(>2 years) | 1.41 | 1.45 | 9.33 | 9.32 | QuEChERS - Citrate buffered (EN 151662) |  | 10 | Acetonitrile |  |  |  | Manual | 2 | No |  | Yes |  | Dispersive-SPE, other (specify under details) |  | PSA/MgSO4-C18 | Matrix matched - Multiple level | No |  |  |  |  | MS/MS | Triple Quadrupole | Electrospray Ionisation (ESI) | + | Multiple Reaction Monitoring (MRM) |  | LC-MS/MS QQQ
Lufenuron | Lab040 | ND | No | No | 0.01 | 0.774 |  | No | 91 |  | same batch using EUPT-blank matrix | 1 |  | Short(1-2 years) | 29 | 27 | 14.8 | 14.7 | QuEChERS - Citrate buffered (EN 151662) |  | 10 | Acetonitrile |  |  |  | Mechanical | 20 | No |  | Yes | 0.6 mL NaOH 5N | Freezing-out | Dispersive-SPE (PSA/MgSO4) |  | Matrix matched - Multiple level | No | Yes | No | Triphenyl phosphate |  | MS/MS | Triple Quadrupole | Electrospray Ionisation (ESI) | - | Multiple Reaction Monitoring (MRM) |  | LC-MS/MS QQQ
Lufenuron | Lab041 | ND | Yes | Yes |  | 0.62 |  | Aut. via standard add. to sample portions | 90 |  | same batch using EUPT-blank matrix | 2 |  | Long(>2 years) |  |  | 9.86 | 9.88 | QuEChERS - Citrate buffered (EN 151662) |  | 10 | Acetonitrile |  |  |  | Mechanical | 15 | No |  | Yes | NaOH | Dispersive-SPE (PSA/MgSO4) |  |  | Matrix matched - Multiple level | No | Yes | No | tpp | MS/MS | Other (specify) | Q-Orbitrap | Electrospray Ionisation (ESI) | + | Multiple Reaction Monitoring (MRM) | Data Dependent-MS2 | LC-Orbitrap
Lufenuron | Lab042 | ND | Yes | No | 0.01 | 0.728 |  | No | 84 |  | same batch using EUPT-blank matrix | 1 |  | Long(>2 years) | 3.96 | 3.96 | 14 | 14 | QuEChERS - Citrate buffered (EN 151662) |  | 10 | Acetonitrile |  |  |  | Mechanical | 10 | No |  | Yes |  | Dispersive-SPE (PSA/MgSO4) |  |  | Pure solvent - Multiple level | Yes | Yes | No |  | MS/MS | MS/MS | Triple Quadrupole | Electrospray Ionisation (ESI) | + | Multiple Reaction Monitoring (MRM) |  | LC-MS/MS QQQ
Lufenuron | Lab043 | ND | Yes | Yes | 0.01 | 0.396 |  | No | 92 |  | same batch using other matrix | 2 |  | Long(>2 years) |  |  |  |  | QuEChERS - Citrate buffered (EN 151662) |  | 10 | Acetonitrile |  |  |  | Mechanical | 5 | No |  | No |  | None |  |  | Matrix matched - Multiple level | Yes | No | Yes | ISOPROTURON-D6 |  | MS/MS | Triple Quadrupole | Electrospray Ionisation (ESI) | - | Multiple Reaction Monitoring (MRM) |  | LC-MS/MS QQQ
Lufenuron | Lab044 | ND | Yes | Yes | 0.01 | 0.641 |  | No | 86 |  | from QC validation data | >5 |  | Long(>2 years) |  |  |  |  | QuEChERS - Citrate buffered (EN 151662) |  | 10 | Acetonitrile |  |  |  | Manual | 2 | No |  | No |  | Dispersive-SPE (PSA/MgSO4) |  |  | Pure solvent - Multiple level | No | Yes | No |  |  | MS/MS | Triple Quadrupole | Electrospray Ionisation (ESI) | + | Multiple Reaction Monitoring (MRM) |  | LC-MS/MS QQQ
Lufenuron | Lab045 |  |  |  |  | NA
Lufenuron | Lab046 | ND | Yes | Yes | 0.01 | 0.614 | 0 | No | 108 |  | same batch using EUPT-blank matrix | 1 |  | Long(>2 years) | 0.71 | 0.67 | 4.93 | 4.93 | other, please specify under "method details" |  | 10 | Methanol | Water |  |  | Mechanical | 1 | No |  | No |  | Filtration |  |  | Matrix matched - Multiple level | Yes | No | No | Oxfendazole |  | MS/MS | Triple Quadrupole | Electrospray Ionisation (ESI) | - | Multiple Reaction Monitoring (MRM) |  | LC-MS/MS QQQ
Lufenuron | Lab047 | ND | Yes | Yes | 0.01 | 0.637 |  | No | 113 |  | same batch using EUPT-blank matrix | same batch using EUPT-blank matrix |  | Long(>2 years) | 0.8 | 0.79 | 9.91 | 9.91 | QuEChERS - Citrate buffered (EN 151662) |  | 10 | Acetonitrile |  |  |  | Mechanical | 5 | No |  | Yes |  | Dispersive-SPE (PSA/MgSO4) | Filtration |  | Matrix matched - Multiple level | Yes | No | No | Carbofuran-d3 | MS/MS | MS/MS | Triple Quadrupole | Electrospray Ionisation (ESI) | + | Multiple Reaction Monitoring (MRM) |  | LC-MS/MS QQQ
Lufenuron | Lab048 | ND | Yes | Yes | 0.02 | 0.415 |  | No | 85 |  | from QC validation data | 5 |  | Short(1-2 years) |  |  |  |  | Mini-Luke-Type (Acetone DCM-PE) |  | 100 | Acetone | Dichloromethane | Petroleum ether |  |  |  | No |  | No |  | Florisil Column |  |  | Matrix matched - Single level | No | No | No |  | ECD | [6 empty] | Different Column
Lufenuron | Lab049 | ND | Yes | Yes | 0.01 | 0.43 |  | No | 85 |  | same batch using EUPT-blank matrix | 1 |  | Long(>2 years) | 32.9 | 37.3 | 15.15 | 15.2 | QuEChERS - Citrate buffered (EN 151662) |  | 10 | Acetonitrile |  |  |  | Mechanical | 2 | No |  | Yes |  | Dispersive-SPE (PSA/MgSO4) |  |  | Pure solvent - Multiple level | No | No | No |  | Other (specify) | MS/MS | Triple Quadrupole | Electrospray Ionisation (ESI) | + |  | DINAMIC MRM
Lufenuron | Lab050 | ND | Yes | No | 0.01 | 0.658 | <0.01 | No | 113 |  | same batch using EUPT-blank matrix | 1 |  | Long(>2 years) | 24.7 | 32.7 | 12.62 | 12.6 | QuEChERS - Citrate buffered (EN 151662) |  | 10 | Acetonitrile |  |  |  | Mechanical | 5 | No |  | Yes | 600uL NaOH 5N | None | None |  | Matrix matched - Multiple level | No | Yes | No | Diuron D6 |  | MS/MS | Triple Quadrupole | Electrospray Ionisation (ESI) | + | Multiple Reaction Monitoring (MRM) |  | LC-MS/MS QQQ
Lufenuron | Lab051 | ND | Yes | Yes | 0.01 | 0.439 |  | Aut. via standard add. to sample portions | 78 |  | same batch using EUPT-blank matrix |  |  | Long(>2 years) | 1.29 | 1.23 | 5.66 | 5.66 | SweEt method, NMKL 195, 213 |  | 10 | Ethyl acetate |  |  |  | Mechanical | 18 | No |  | Yes | NaHCO3 | Filtration | Centrifugation | Na2SO4 | Matrix matched - Single level | No | Yes | No | Pirimicarb-D6 |  | MS/MS | Triple Quadrupole | Electrospray Ionisation (ESI) | - | Multiple Reaction Monitoring (MRM)
Lufenuron | Lab052 | ND | Yes | No | 0.005 | 0.415 |  | No | 107 |  | same batch using EUPT-blank matrix | 1 |  | Very short(<1year) | 93 | 103 | 10.69 | 10.75 | QuEChERS - Citrate buffered (EN 151662) |  | 10 | Acetonitrile |  |  |  | Manual | 1 | No |  | Yes | 600 microliters NaOH 5mM | Dispersive-SPE (PSA/MgSO4) | Freezing-out |  | Matrix matched - Multiple level | No | Yes | No | Ethion |  | MS/MS | Triple Quadrupole | Electrospray Ionisation (ESI) | + | Multiple Reaction Monitoring (MRM) |  | LC-MS/MS QQQ
Lufenuron | Lab053 | ND | Yes | Yes | 0.01 | 0.841 |  | No | 95 | ongoing prformance verification, spiking level 0,05mg/kg | from QC validation data | >5 |  | Long(>2 years) | 83 | 81 | 12.45 | 12.45 | QuEChERS - Citrate buffered (EN 151662) |  | 10 | Acetonitrile |  |  |  | Mechanical | 30 | No |  | Yes | 0.6ml NaOH 5M | Dispersive-SPE (PSA/MgSO4) |  |  | Matrix matched - Multiple level | No | Yes | No | TPP |  | MS/MS | Triple Quadrupole | Electrospray Ionisation (ESI) | + | Multiple Reaction Monitoring (MRM)
Lufenuron | Lab054 | ND | Yes | No | 0.01 | 0.649 |  | No | 89 |  | same batch using EUPT-blank matrix | 4 |  | Long(>2 years) | 0.919 | 0.928 | 19.31 | 109.23 | Klein, Alder, J. AOAC 86/1015/20031) Klein, Alder, J. AOAC 86/1015/2003 | methanol/water extraction; extrelut cleaning | 10 | Methanol | Water |  |  | Mechanical | 30 | Yes | 33% of water | Yes | 2017-06-07 | SPE - column (specify under details) |  | extrelut | Matrix matched - Multiple level | No | No | No |  |  | MS/MS | Triple Quadrupole | Electrospray Ionisation (ESI) | + | Multiple Reaction Monitoring (MRM)
Lufenuron | Lab055 | ND | Yes | Yes | 0.01 | 0.678 |  | No | 79.5 |  | same batch using EUPT-blank matrix | 2 |  | Long(>2 years) | 84 | 82 | 5.69 | 5.69 | QuEChERS - Citrate buffered (EN 151662) |  | 10 | Acetonitrile |  |  |  | Mechanical | 30 | No |  | No |  | Dispersive-SPE (PSA/MgSO4) |  |  | Matrix matched - Multiple level | No | No | No |  |  | MS/MS | Triple Quadrupole | Electrospray Ionisation (ESI) | - | Multiple Reaction Monitoring (MRM) |  | LC-MS/MS QQQ
Lufenuron | Lab056 | ND | Yes | Yes | 0.01 | 0.722 |  | No | 104 |  | same batch using EUPT-blank matrix | 1 |  | Long(>2 years) | 0.948 | 1.021 | 10.13 | 10.12 | QuEChERS - Citrate buffered (EN 151662) |  | 10 | Acetonitrile |  |  | 10 ml | Mechanical | 5 | No |  | No |  |  |  |  | Pure solvent - Multiple level | No | No | No |  |  | MS/MS | Triple Quadrupole | Electron Impact (EI) | + | Multiple Reaction Monitoring (MRM)
Lufenuron | Lab057 | ND | No | Yes | 0.01 | 0.608 |  | No | 81 |  | same batch using EUPT-blank matrix | 2 | [6 empty] | QuEChERS - Citrate buffered (EN 151662) |  | 10 | Acetonitrile |  |  |  | Mechanical | 5 | Yes |  | No |  | Dispersive-SPE (PSA/MgSO4) |  |  | Matrix matched - Multiple level | No | No | No |  |  | MS/MS | Triple Quadrupole | Electrospray Ionisation (ESI) |  | Multiple Reaction Monitoring (MRM)
Lufenuron | Lab058 | ND | Yes | Yes | 0.01 | 0.918 |  | Aut. via procedural calibration |  |  | standard addition
Lufenuron | Lab059 | ND | Yes | Yes | 0.01 | 0.633 |  | No | 99 |  | from QC validation data |  |  | Long(>2 years) | 35.7 | 35.7 | 11.29 | 11.29 |  |  | 10 | Acetonitrile |  |  |  | Mechanical | 2 | No |  | No |  | None |  |  | Matrix matched - Multiple level | No | Yes | No |  |  | MS/MS | Triple Quadrupole | Electrospray Ionisation (ESI) | + | Multiple Reaction Monitoring (MRM)
Lufenuron | Lab060 | ND | Yes | Yes | 0.005 | 0.721 |  | No | 110 |  | from QC validation data | >5 | LC-MS/MS | Long(>2 years) | 0.78 | 0.78 | 9.52 | 9.53 | QuEChERS - Citrate buffered (EN 151662) |  | 10 | Acetonitrile |  |  |  | Manual | 1 | No |  | Yes | 0.6 mL NaOH 5 M | Freezing-out | Dispersive-SPE (PSA/MgSO4) |  | Pure solvent - Multiple level | No | Yes | No | triphenylphosphate |  | MS/MS | Q-trap | Electrospray Ionisation (ESI) | + | Multiple Reaction Monitoring (MRM) |  | LC-MS/MS QQQ
Lufenuron | Lab061 | ND | Yes | Yes | 0.01 | 0.643 |  | No | 116 |  | same batch using EUPT-blank matrix | 1 |  | Long(>2 years) |  |  | 41.3 | 41.4 | QuEChERS - Citrate buffered (EN 151662) |  | 5 | Acetonitrile |  |  |  | Mechanical | 10 | No |  | Yes | ph 5.5 | Freezing-out | None |  | Matrix matched - Multiple level | No | Yes | No | MecopropD3 |  | MS/MS | Q-Orbitrap | Electrospray Ionisation (ESI) | - | Other (specify) | FullScan+DD
Lufenuron | Lab062 | ND | Yes | Yes | 0.01 | 0.851 |  | Aut. via standard add. to sample portions | [5 empty] | Long(>2 years) |  |  |  |  | QuEChERS - Citrate buffered (EN 151662) |  | 10 | Acetonitrile | Acetonitrile |  |  | Mechanical | 10 | No |  | No |  | Dispersive-SPE (PSA/MgSO4) |  |  | Standard addition to sample portions | No | No | No |  | MS/MS | MS/MS | Triple Quadrupole | Electrospray Ionisation (ESI) | + | Multiple Reaction Monitoring (MRM) |  | LC-MS/MS QQQ
Lufenuron | Lab063 | ND | Yes | Yes | 0.01 | 0.721 |  | No | 99 |  | same batch using EUPT-blank matrix | 2 |  | Long(>2 years) | 71 | 71 | 18.36 | 18.35 | QuEChERS - Citrate buffered (EN 151662) |  | 10 | Acetonitrile |  |  |  | Mechanical | 1 | No |  | Yes | 600 µl 5 N NaOH | Dispersive-SPE (PSA/MgSO4) | Freezing-out | Filtration | Matrix matched - Multiple level | No | Yes | Yes | ChlorpyrifosD10, DiuronD6, LinuronD6, Nicarbazin |  | MS/MS | Triple Quadrupole | Electrospray Ionisation (ESI) | + | Multiple Reaction Monitoring (MRM) | dMRM
Lufenuron | Lab064 |  |  |  |  | NA
Lufenuron | Lab065 | ND | Yes | Yes | 0.01 | 0.536 |  | No | 76 |  | same batch using EUPT-blank matrix | 1 |  | Long(>2 years) | 1.61 | 1.33 | 23.86 | 23.83 | QuEChERS - Citrate buffered (EN 151662) |  | 10 | Acetonitrile |  |  |  | Manual | 1 | No |  | Yes | NaOH 600 ul 5 N | Dispersive-SPE (PSA/MgSO4) |  |  | Pure solvent - Multiple level | No | No | No |  |  | MS/MS | Triple Quadrupole | Electrospray Ionisation (ESI) | + | Multiple Reaction Monitoring (MRM) |  | LC-MS/MS QQQ
Lufenuron | Lab066 | ND | Yes | Yes | 0.01 | 0.72 |  | No | 112 |  | same batch using EUPT-blank matrix | 2 |  | Long(>2 years) | 42 | 48 | 19.82 | 19.82 | QuEChERS - Citrate buffered (EN 151662) |  | 10 | Acetonitrile |  |  |  | Mechanical | 10 | No |  | Yes | 600 µL 5 mol/L NaOH | Dispersive-SPE (PSA/MgSO4) | Filtration | 0.2 µm filter | Pure solvent - Multiple level | No | No | No |  |  | MS/MS | Triple Quadrupole | Electrospray Ionisation (ESI) | + | Multiple Reaction Monitoring (MRM) |  | LC-MS/MS QQQ
Lufenuron | Lab067 | ND | Yes | No | 0.01 | 0.61 |  | No | 107 |  | same batch using EUPT-blank matrix | 1 |  | Long(>2 years) | 62.15 | 57.05 | 6.34 | 6.33 | other, please specify under "method details" |  | 20 | Acetone |  |  |  | Mechanical | 30 | Yes |  | No |  | Other, specify under clean up details |  | liquid liquid partioning SLE Chem Elut (CH2Cl2) | Pure solvent - Multiple level |  | Yes |  | TPP |  | MS/MS | Triple Quadrupole | Electrospray Ionisation (ESI) | + | Multiple Reaction Monitoring (MRM) |  | LC-MS/MS QQQ
Lufenuron | Lab068 | ND | Yes | Yes | 0.01 | 0.649 |  | Aut. via procedural calibration | 100 |  | same batch using EUPT-blank matrix |  |  | Long(>2 years) |  |  |  |  | QuEChERS - Citrate buffered (EN 151662) |  | 10 | Acetonitrile |  |  |  | Mechanical | 10 | No |  | Yes |  | Freezing-out | Dispersive-SPE (PSA/MgSO4) |  | Matrix matched - Multiple level | No | No | No |  | MS/MS |  | Triple Quadrupole | Electron Impact (EI) |  | Multiple Reaction Monitoring (MRM) |  | GC-MS/MS (QQQ)
Lufenuron | Lab069 | ND | Yes | Yes | 0.005 | 0.69 | 0 | No |  |  | from QC validation data | >5 |  | Long(>2 years) |  |  |  |  | QuEChERS - Citrate buffered (EN 151662) |  | 10
Lufenuron | Lab070 | ND | Yes | Yes | 0.01 | 0.512 |  | No | 105 |  | same batch using EUPT-blank matrix | same batch using EUPT-blank matrix |  | Long(>2 years) | 0.47 | 0.4 | 15.97 | 15.92 | QuEChERS - Citrate buffered (EN 151662) |  | 10 | Acetonitrile |  |  |  | Manual | 1 | No |  | Yes | NaOH | Freezing-out | Dispersive-SPE (PSA/MgSO4) |  | Matrix matched - Multiple level | No | No | No | TPP | MS | MS/MS | Triple Quadrupole | Electrospray Ionisation (ESI) | + | Multiple Reaction Monitoring (MRM) |  | LC-MS/MS QQQ
Lufenuron | Lab071 | ND | Yes | Yes | 0.01 | 0.523 |  | Aut. via procedural calibration | 24 |  | same batch using other matrix | 5 |  | Long(>2 years) | 0.82 | 0.75 | 9.4 | 9.4 | Klein, Alder, J. AOAC 86/1015/20031) Klein, Alder, J. AOAC 86/1015/2003 |  | 10 | Methanol | Dichloromethane |  |  | Mechanical | 3 | Yes | 0.5 | No |  | Liquid-liquid partitioning |  |  | Matrix matched - Multiple level | No | No | No |  |  | MS/MS | Triple Quadrupole | Electrospray Ionisation (ESI) | - | Multiple Reaction Monitoring (MRM) |  | LC-MS/MS QQQ
Lufenuron | Lab072 | ND | Yes | No | 0.01 | 0.47 |  | No | 84 |  | same batch using EUPT-blank matrix | same batch using EUPT-blank matrix |  | Long(>2 years) | 74 | 71 | 25.24 | 25.23 | QuEChERS - Citrate buffered (EN 151662) |  | 10 | Acetonitrile |  |  |  | Manual | 1 | No |  | No |  | Dispersive-SPE (PSA/MgSO4) |  |  | Matrix matched - Single level | Yes | Yes | No |  | Other (specify) | MS/MS | Triple Quadrupole | Electrospray Ionisation (ESI) | + | Multiple Reaction Monitoring (MRM) | Dynamic MRM
Lufenuron | Lab073 | ND | Yes | Yes | 0.01 | 0.67 |  | Using recovery figure (as indicated) | 100 |  | same batch using EUPT-blank matrix | 2 |  | Long(>2 years) | 1.744 | 1.443 | 12.85 | 12.84 | QuEChERS - Citrate buffered (EN 151662) |  | 10 | Acetonitrile |  |  |  | Mechanical | 2 | No |  | Yes | 5.5 (Buffer citrate) | Dispersive-SPE, other (specify under details) |  | MgSO4/PSA/C18 | Matrix matched - Multiple level | Yes | Yes | No | Antor |  | MS/MS | Triple Quadrupole | Electrospray Ionisation (ESI) | + | Multiple Reaction Monitoring (MRM)
Lufenuron | Lab074 |  |  |  |  | NA
Lufenuron | Lab075 | ND | Yes | Yes | 0.01 | 0.65 |  | No | 113 |  | same batch using EUPT-blank matrix | 1 |  | Long(>2 years) | 0.58 | 0.58 | 9.05 | 9.05 | QuEChERS - Citrate buffered (EN 151662) |  | 5 | Acetonitrile |  |  |  | Mechanical | 1 | Yes |  | No |  | Liquid-liquid partitioning | Centrifugation |  | Matrix matched - Multiple level | No | Yes | Yes | nicarbazin |  | MS/MS | Triple Quadrupole | Electrospray Ionisation (ESI) | - | Multiple Reaction Monitoring (MRM) | 509/339, 509/326
Lufenuron | Lab076 | ND | Yes | No | 0.01 | 0.65 |  | No | 101.1 |  | same batch using EUPT-blank matrix | 1 |  | Very short(<1year) | 50.7 | 47.3 | 15.28 | 15.28 | QuEChERS - Citrate buffered (EN 151662) |  | 10 | Acetonitrile |  |  |  | Manual | 2 | No |  | Yes | 600ul NaOH, pH=4.5 | Dispersive-SPE, other (specify under details) |  | C-18/MgSO4 | Matrix matched - Single level | No | Yes | No | TPP |  | MS/MS | Triple Quadrupole | Electrospray Ionisation (ESI) | - | Multiple Reaction Monitoring (MRM)
Lufenuron | Lab077 | ND | Yes | No | 0.01 | 0.695 |  | No | 97.7 |  | same batch using EUPT-blank matrix | 2 |  | Short(1-2 years) | 67.4 | 70.8 | 14.64 | 14.64 | QuEChERS - Citrate buffered (EN 151662) |  | 10 | Acetonitrile |  |  |  | Manual | 1 | No |  | No |  | Dispersive-SPE (ODS/MgSO4) |  |  | Matrix matched - Multiple level | No | No | No |  |  | MS/MS | Triple Quadrupole | Electrospray Ionisation (ESI) | + | Multiple Reaction Monitoring (MRM) |  | LC-MS/MS QQQ
Lufenuron | Lab078 | ND |  |  |  | 0.7 |  |  | 90
Lufenuron | Lab079 | ND | Yes | Yes |  | 0.806 |  | No | 95 |  | same batch using EUPT-blank matrix | 2 |  | Long(>2 years) | 1.1 | 1.09 | 22.69 | 22.7 | QuEChERS - Citrate buffered (EN 151662) |  | 10 | Acetonitrile |  |  |  | Mechanical | 2 | No |  | Yes | 5 M NaOH | None |  |  | Matrix matched - Multiple level | No | No | No |  |  | MS/MS | Triple Quadrupole | Electrospray Ionisation (ESI) | + | Multiple Reaction Monitoring (MRM)
Lufenuron | Lab080 | ND | Yes | No | 0.01 | 0.758 | 0 | Aut. via procedural calibration | 81.7 |  | same batch using EUPT-blank matrix | 2 |  | Very short(<1year) | 1.33 | 1.31 | 21.94 | 21.93 | QuEChERS - Citrate buffered (EN 151662) |  | 10 | Acetonitrile |  |  |  | Manual | 1 | No |  | No |  | Dispersive-SPE (PSA/MgSO4) |  |  | Matrix matched - Single level | Yes | Yes | Yes | Prochloraz D3/Methiocarb D5 |  | MS/MS | Triple Quadrupole | Electrospray Ionisation (ESI) | + | Multiple Reaction Monitoring (MRM) |  | LC-MS/MS QQQ
Lufenuron | Lab081 | ND | Yes | No | 0.01 | 0.273 |  | No | 40 |  | same batch using EUPT-blank matrix |  |  | Long(>2 years) | 37 | 46.8 | 14.41 | 14.31 | SweEt method, NMKL 195, 213 |  | 10 | Ethyl acetate |  |  |  | Mechanical | 40 | No |  | No |  | None |  |  | Matrix matched - Multiple level | No | Yes | No |  |  | MS/MS | Triple Quadrupole | Electrospray Ionisation (ESI) | - | Multiple Reaction Monitoring (MRM) |  | LC-MS/MS QQQ
Lufenuron | Lab082 | ND | Yes | Yes | 0.02 | 0.648 |  | No | 84.8 |  | same batch using EUPT-blank matrix | 1 |  | Long(>2 years) | 78.7 | 82.5 | 16.7 | 16.7 | Klein, Alder, J. AOAC 86/1015/20031) Klein, Alder, J. AOAC 86/1015/2003 |  | 5 | Methanol | Dichloromethane |  |  | Mechanical | 2 | Yes | 5.5 ml | Yes | pH 6 | Liquid-liquid partitioning |  | ChemElut unbuffered | Matrix matched - Multiple level | Yes | No | Yes | IL-IS Carbendazim-D4 |  | MS/MS | Triple Quadrupole | Electrospray Ionisation (ESI) | + | Multiple Reaction Monitoring (MRM) |  | GC-MS/MS (QQQ)
Lufenuron | Lab083 | ND | Yes | Yes | 0.01 | 0.789 |  | No | 104 |  | same batch using EUPT-blank matrix | 1 |  | Long(>2 years) | 18 | 16.7 | 14.84 | 14.81 | QuEChERS - Original Version (J. AOAC 86, 2003) |  | 15 | Acetonitrile |  |  | 15 ml | Mechanical | 30 | No |  | No |  | Freezing-out |  |  | Matrix matched - Multiple level | No | Yes | No | TPP |  | MS/MS | Triple Quadrupole | Electrospray Ionisation (ESI) | + | Multiple Reaction Monitoring (MRM) |  | LC-MS/MS QQQ
Lufenuron | Lab084 | ND | Yes | Yes | 0.01 | 0.4 | 0 | No | 93 |  | same batch using EUPT-blank matrix | >5 |  | Long(>2 years) |  |  |  |  | QuEChERS - Citrate buffered (EN 151662) |  | 10 | Acetonitrile |  |  |  | Manual |  | No |  | Yes | Na2CO3 | Dispersive-SPE (PSA/MgSO4) |  |  | Matrix matched - Multiple level | No | No | No |  |  | MS/MS | Triple Quadrupole | Electrospray Ionisation (ESI) | + | Multiple Reaction Monitoring (MRM) |  | GC-MS/MS (QQQ)
Lufenuron | Lab085 | ND | Yes | Yes | 0.01 | 1.6 |  | No | 64.2 |  |  |  |  | Long(>2 years) | 7.54 | 9.61 | 15.115 | 15.118 | SweEt method, NMKL 195, 213 |  | 15 | Ethyl acetate | Cyclohexane | Acetonitrile | ACN- added for recuperation of evaporated extract | Manual | 30 | No |  | No |  | Filtration | Centrifugation |  | Matrix matched - Multiple level | No | No | No |  |  | MS/MS | Triple Quadrupole | Electrospray Ionisation (ESI) | + | Multiple Reaction Monitoring (MRM) |  | LC-MS/MS QQQ
Lufenuron | Lab086 | ND | Yes | Yes | 0.01 | 0.651 | 0 | Aut. via standard add. to sample portions | 100 |  |  |  |  | Long(>2 years) | 0.703 | 0.739 | 10.6 | 10.61 | SweEt method, NMKL 195, 213 |  | 10 | Ethyl acetate | Other, specify under details |  | Acetic acid | Mechanical | 15 | No |  | No |  | None |  |  | Standard addition to sample portions | No | No | No |  | MS/MS | MS/MS | Triple Quadrupole | Electrospray Ionisation (ESI) | - | Multiple Reaction Monitoring (MRM) |  | LC-MS/MS QQQ
Lufenuron | Lab087 | ND | Yes | Yes | 0.01 | 0.666 |  | No | 101.8 |  | same batch using other matrix | 1 |  | Long(>2 years) |  |  | 9.84 | 9.84 | QuEChERS - Citrate buffered (EN 151662) |  | 10 | Acetonitrile |  |  |  | Mechanical | 15 | No |  | Yes | 5 mol/L NaOH | Dispersive-SPE, other (specify under details) | Dispersive-SPE, other (specify under details) | 1:MgSO4;NaCl,Citrat,Freeze fat out,2:C18,MgSO4 | Matrix matched - Multiple level | No | Yes | Yes | Pirimicarb-D6, Nicarbazin-D3 |  | MS/MS | Orbitrap | Electrospray Ionisation (ESI) | + | Full Scan | R=70 000;ddMS2-Fragmentation R=35 000
Lufenuron | Lab088 | ND | Yes | No | 0.01 | 0.445 |  | No | 74 |  | same batch using EUPT-blank matrix | 3 |  | Short(1-2 years) | 0.805 | 0.795 | 21.538 | 21.555 | QuEChERS - Citrate buffered (EN 151662) |  | 10 | Acetonitrile |  |  |  | Manual |  | No |  | No |  | Dispersive-SPE (PSA/MgSO4) |  |  | Matrix matched - Multiple level | No | No | No |  |  | MS/MS | Triple Quadrupole | Electron Impact (EI) | + | Multiple Reaction Monitoring (MRM)
Lufenuron | Lab089 | ND | Yes | Yes | 0.05 | 0.665 |  | No | 97.3 | 0.01 mg/kg | same batch using other matrix | 1 | Lemon | Long(>2 years) | 0.41 | 0.37 | 9.95 | 9.95 | QuEChERS - Citrate buffered (EN 151662) |  | 10 | Acetonitrile |  |  |  | Mechanical | 15 | No |  | Yes | +600µl 5M NaOH | Freezing-out |  | Centrifugation after freeze out | Matrix matched - Multiple level |  | Yes |  | Nicarbazin |  | MS/MS | Triple Quadrupole | Electrospray Ionisation (ESI) | - | Multiple Reaction Monitoring (MRM) |  | LC-Q-TOF
Lufenuron | Lab090 | ND | Yes | Yes | 0.01 | 0.64 |  | No | 99.9 |  | same batch using EUPT-blank matrix |  |  | Long(>2 years) | 1.265 | 1.27 | 14.42 | 14.41 | QuEChERS - Acetate buffered (AOAC Official Method 2007.01) |  |  | Acetonitrile |  |  |  | Mechanical | 7 |  |  |  |  | Dispersive-SPE (PSA/MgSO4) |  |  | Matrix matched - Multiple level | No | No | No |  |  | MS/MS | Triple Quadrupole | Electrospray Ionisation (ESI) | + | Multiple Reaction Monitoring (MRM)
Lufenuron | Lab091 | ND | Yes | Yes | 0.01 | 0.472 |  | No | 70.2 | [5 empty] | 83.2 | 85.9 | 19.96 | 19.97 | QuEChERS - Citrate buffered (EN 151662) |  | 10 | Acetonitrile |  |  |  |  | 5 | No |  |  |  | None |  |  | Pure solvent - Multiple level | No | Yes | Yes |  | Other (specify) | MS/MS | Triple Quadrupole | Electrospray Ionisation (ESI) | + | Multiple Reaction Monitoring (MRM)
Lufenuron | Lab092 | ND | Yes | No | 0.57 | 0.57 |  | No | 93.1 | [5 empty] | 1.25 | 1 | 25.76 | 25.77 | QuEChERS - Citrate buffered (EN 151662) |  | 10 | Acetonitrile |  |  |  | Manual | 1 | No |  | Yes | 600 uL 5 M NaOH | Dispersive-SPE (PSA/MgSO4) | Dispersive-SPE, other (specify under details) |  | Pure solvent - Multiple level | Yes | Yes | No | TPP |  | MS/MS | Triple Quadrupole | Electrospray Ionisation (ESI) |  | Multiple Reaction Monitoring (MRM)
Lufenuron | Lab093 | ND | Yes | Yes | 0.01 | 0.595 |  | 96 | [10 empty] | QuEChERS - Citrate buffered (EN 151662) |  | 10 | Acetonitrile
Lufenuron | Lab094 | ND | Yes | Yes | 0.01 | 0.475 |  | No | 86.5 |  | same batch using EUPT-blank matrix | same batch using EUPT-blank matrix |  | None | 1.1 | 1.3 | 7.3 | 7.3 | QuEChERS - Citrate buffered (EN 151662) |  | 10 | Acetonitrile |  |  | 10 | Mechanical | 2 | No |  | Yes | citrate buffered | Dispersive-SPE (PSA/MgSO4) |  |  | Matrix matched - Single level | No | Yes | No | TPP | Other (specify) | MS/MS | Q-trap | Electrospray Ionisation (ESI) | + | Multiple Reaction Monitoring (MRM)
Lufenuron | Lab095 | ND | Yes | No | 0.01 | 0.724 |  | No | 87 |  | same batch using EUPT-blank matrix | 1 |  | Long(>2 years) | 151.7 | 150.6 | 15.854 | 15.854 | QuEChERS - Citrate buffered (EN 151662) |  | 10 | Acetonitrile |  |  |  | Mechanical | 25 | No |  | Yes |  | Dispersive-SPE (PSA/MgSO4) |  |  | Matrix matched - Multiple level | No | Yes | No |  | Other (specify) | MS/MS | Triple Quadrupole | Electrospray Ionisation (ESI) | + | Multiple Reaction Monitoring (MRM) |  | LC-MS/MS QQQ
Lufenuron | Lab096 | ND | Yes | Yes | 0.005 | 0.615 |  | No | 98 |  | same batch using EUPT-blank matrix | 3 |  | Long(>2 years) | 69.5 | 71.3 | 35.25 | 35.27 | QuEChERS - Citrate buffered (EN 151662) |  | 10 | Acetonitrile |  |  |  | Mechanical | 15 | No |  | Yes | 600 µl 5 M NaOH | Freezing-out | Dispersive-SPE (PSA/MgSO4) |  | Matrix matched - Multiple level | Yes | Yes | Yes |  |  | MS/MS | Triple Quadrupole | Electrospray Ionisation (ESI) | + | Multiple Reaction Monitoring (MRM) |  | LC-MS/MS QQQ
Lufenuron | Lab097 | ND | Yes | Yes | 0.01 | 0.47 |  | No | 99 |  | from QC validation data |  |  | Long(>2 years) | 1.975 | 1.781 | 14.061 | 14.05
Lufenuron | Lab098 | ND | Yes | Yes | 0.01 | 0.63 |  | No | 107 |  | same batch using EUPT-blank matrix | same batch using EUPT-blank matrix |  | Long(>2 years) | 32.8 | 32.6 | 29.3 | 29.3 | QuEChERS - Citrate buffered (EN 151662) |  | 10 | Acetonitrile |  |  | 10 mL | Manual | 1 | No |  | Yes | 600 uL NaOH 5N | Dispersive-SPE (PSA/MgSO4) |  |  | Matrix matched - Multiple level | No | No | No |  | Other (specify) | MS/MS | Triple Quadrupole | Electrospray Ionisation (ESI) | - | Multiple Reaction Monitoring (MRM) |  | LC-MS/MS QQQ
Lufenuron | Lab099 | ND | Yes | Yes | 0.01 | 0.928 |  | No | 140 |  | same batch using other matrix | 3 |  | Long(>2 years) | 1.308 | 1.191 | 18.68 | 18.68 | QuEChERS - Acetate buffered (AOAC Official Method 2007.01) |  | 10 | Acetonitrile |  |  |  | Mechanical | 1 | No |  | No |  | Dispersive-SPE (PSA/MgSO4) | Centrifugation |  | Standard addition to sample portions | Yes |  |  |  | MS/MS | MS/MS | Triple Quadrupole | Electrospray Ionisation (ESI) | + | Full Scan |  | LC-MS/MS QQQ
Lufenuron | Lab100 |  |  |  |  | NA
Lufenuron | Lab101 | ND | Yes | No | 0.01 | 0.493 |  | No | 90 | [5 empty] | 0.397 | 0.453 | 7.332 | 7.332 |  |  | 10 | Acetonitrile |  |  |  |  | 5 | No |  |  |  | None |  |  | Matrix matched - Multiple level | No | No | No |  |  | MS/MS | Triple Quadrupole | Electrospray Ionisation (ESI) | - | Multiple Reaction Monitoring (MRM)
Lufenuron | Lab102 |  |  |  |  | NA
Lufenuron | Lab103 |  |  |  |  | NA
Lufenuron | Lab104 |  |  |  |  | NA
Lufenuron | Lab105 | ND | No | No | 0.01 | 0.619 |  | No | 101 |  | same batch using EUPT-blank matrix | 5 |  | None | 0.67 | 0.69 | 22.23 | 22.26 | QuEChERS-Acetate buffered (AOAC Official Method 2007.01) |  |  | Acetonitrile |  |  |  | Manual | 1 | No |  | No |  | DSPE (PSA/MgSO4) |  |  | Matrix matched - Multiple level | No | No | No |  |  | MS/MS | Triple Quadrupole | Electrospray Ionisation (ESI) | + | Multiple Reaction Monitoring (MRM) | None
Lufenuron | Lab106 | ND | Yes | Yes | 0.01 | 0.475 |  | Using recovery figure (as indicated) | 87 |  | same batch using EUPT-blank matrix | 3 |  | Long(>2 years) | 45 | 43 | 8.84 | 8.88 | other, please specify under "method details" | GB/T 20769-2008 | 10 | Acetonitrile |  |  |  | Mechanical | 1 | No |  | No |  | SPE - column (specify under details) |  | Carb-NH2 | Matrix matched - Multiple level | No | No | No |  | Other (specify) | MS/MS | Triple Quadrupole | Electrospray Ionisation (ESI) | - | Multiple Reaction Monitoring (MRM) |  | LC-Q-TOF
Lufenuron | Lab107 | ND | Yes | Yes | 0.01 | 0.653 | 0 | Aut. via procedural calibration |  |  | same batch using EUPT-blank matrix | 2 |  | Long(>2 years) |  |  |  |  | QuEChERS - Original Version (J. AOAC 86, 2003) |  | 5 | Acetonitrile |  |  |  | Manual | 5 | Yes | 5mL | No |  | Liquid-liquid partitioning |  |  | Matrix matched - Multiple level | [5 empty] | MS | Q-Orbitrap | Electrospray Ionisation (ESI) | + | Full Scan |  | LC-Orbitrap
Lufenuron | Lab108 |  |  |  |  | NA
Lufenuron | Lab109 | ND | Yes | Yes | 0.01 | 0.5 |  | No | 100 |  | same batch using EUPT-blank matrix | >5 |  | Long(>2 years) | 0.52 | 0.55 | 7.28 | 7.28 | QuEChERS - Citrate buffered (EN 151662) |  | 10 | Acetonitrile | [5 empty] | No |  | No |  | Dispersive-SPE (PSA/MgSO4) | Dispersive-SPE (PSA/MgSO4) |  | Matrix matched - Multiple level | No | Yes | No | Triphenyl phosphate |  | MS/MS | Triple Quadrupole | Electrospray Ionisation (ESI) | + | Multiple Reaction Monitoring (MRM)
Lufenuron | Lab110 |  |  |  |  | NA
Lufenuron | Lab111 | ND | Yes | Yes | 0.01 | 0.53 | 0 | No | 116 |  | same batch using EUPT-blank matrix | 1 |  | Very short(<1year) | 1.12 | 1.06 | 9.82 | 9.83 | QuEChERS - Citrate buffered (EN 151662) |  | 10 | Acetonitrile |  |  |  | Mechanical | 5 | No |  | Yes | after cleanup | Dispersive-SPE (PSA/MgSO4) |  | for 6 ml | Matrix matched - Multiple level | No | No | No |  |  | MS/MS | Triple Quadrupole | Electrospray Ionisation (ESI) | + | Multiple Reaction Monitoring (MRM)
Lufenuron | Lab113 | ND | Yes | No | 0.01 | 0.646 |  | No | 96 |  | same batch using EUPT-blank matrix | 1 |  | Long(>2 years) |  |  |  |  | QuEChERS - Citrate buffered (EN 151662) |  | 10 | Acetonitrile |  |  |  | Mechanical | 20 | No |  | Yes | 500 ul of 10 N NaOH | Dispersive-SPE (PSA/MgSO4) |  | C18 50 mg/ml | Matrix matched - Multiple level |  |  | No |  |  | MS/MS | Triple Quadrupole | Electrospray Ionisation (ESI) | - | Multiple Reaction Monitoring (MRM) |  | LC-MS/MS QQQ
Lufenuron | Lab114 | ND | Yes | No | 0.01 | 0.658 | < 0.003 | No | 72 |  | same batch using EUPT-blank matrix | 4 |  | Very Short (<1 year) | 30 | 30 | 9722 | 9722 | QuEChERS-Acetate buffered (AOAC Official Method 2007.01) |  | 15 | Acetonitrile |  |  |  | Both | 11 | No |  | Yes | 1 % HOAc | DSPE (PSA/MgSO4) |  |  | Matrix matched - Multiple level | No | No | No |  |  | MS/MS | Triple Quadrupole | Electrospray Ionisation (ESI) | + | Multiple Reaction Monitoring (MRM)
Lufenuron | Lab115 | ND | Yes | Yes | 0.01 | 0.649 |  | No | 117.8 |  | same batch using EUPT-blank matrix | 1 |  | Long(>2 years) | 0.708 | 0.709 | 4.63 | 4.63 | QuEChERS - Acetate buffered (AOAC Official Method 2007.01) |  | 15 | Acetonitrile |  |  |  | Manual | 3 | No |  | No |  | Dispersive-SPE (PSA/MgSO4) |  |  | Matrix matched - Multiple level | Yes | Yes | No |  |  | MS/MS | Triple Quadrupole | Electrospray Ionisation (ESI) | + | Multiple Reaction Monitoring (MRM) |  | LC-MS/MS QQQ
Lufenuron | Lab116 | ND | Yes | Yes | 0.01 | 0.69 |  | Using recovery figure (as indicated) | 116 |  | same batch using EUPT-blank matrix | >5 |  | Long(>2 years) |  |  |  |  | QuEChERS - Acetate buffered (AOAC Official Method 2007.01) |  | 15 | Acetonitrile |  |  |  | Mechanical | 1 | No |  | No |  | Dispersive-SPE (PSA/MgSO4) |  |  | Matrix matched - Multiple level | No | No | No |  |  | MS/MS | Triple Quadrupole | Electrospray Ionisation (ESI) | + | Multiple Reaction Monitoring (MRM) |  | LC-MS/MS QQQ
Lufenuron | Lab117 |  |  |  |  | NA
Lufenuron | Lab118 |  |  |  |  | NA
Lufenuron | Lab119 |  |  |  |  | NA
Lufenuron | Lab120 | ND | Yes | Yes | 0.01 | 0.695 |  | No | 101.7 |  | same batch using EUPT-blank matrix | 2 |  | Long(>2 years) | 0.659 | 0.73 | 17.04 | 17.04 | QuEChERS - Citrate buffered (EN 151662) |  | 10 | Acetonitrile |  |  |  | Mechanical | 3 | No |  | No |  | Freezing-out | Dispersive-SPE (PSA/MgSO4) |  | Matrix matched - Multiple level | No | No | No |  |  | MS/MS | Triple Quadrupole | Electrospray Ionisation (ESI) | + | Multiple Reaction Monitoring (MRM)
Lufenuron | Lab121 | ND | Yes | No | 0.01 | 0.574 | No | 128 |  |  | same batch using EUPT-blank matrix | 1 |  | Long(>2 years) | 82.9 | 83.4 | 13.11 | 13.087
Lufenuron | Lab122 | ND | No | No | 0.02 | 0.54 |  | No | 90 | [5 empty] | 92.1 | 90.8 | 18.49 | 18.49 | other, please specify under "method details" | Modified quechers method | 8 | Acetonitrile |  |  |  |  | 2 | No |  |  |  | Liquid-liquid partitioning | Centrifugation |  | Matrix matched - Multiple level | Yes | Yes | No |  | MS/MS |  | Triple Quadrupole | Electrospray Ionisation (ESI) | - | Multiple Reaction Monitoring (MRM)
Lufenuron | Lab123 | ND | Yes | Yes | 0.01 | 0.475 |  | No | 79 |  | same batch using EUPT-blank matrix |  |  | Long(>2 years) | 84.7 | 89.2 | 12.55 | 12.52 | QuEChERS - Citrate buffered (EN 151662) |  | 10 | Acetonitrile |  |  |  | Mechanical | 2 | No |  | Yes |  | Dispersive-SPE, other (specify under details) | None | PSA/MgSO4/GCB | Matrix matched - Multiple level | No | No | Yes | atrazin/isoproturon |  | MS/MS | Triple Quadrupole | Electrospray Ionisation (ESI) | + | Multiple Reaction Monitoring (MRM)
Lufenuron | Lab124 | ND | Yes | Yes |  | 0.51 |  | Aut. via procedural calibration | 100 |  | same batch using EUPT-blank matrix | 4 |  | Long(>2 years) | 13.2 | 13.1 | 7.73 | 7.72 | QuEChERS - Citrate buffered (EN 151662) |  | 10 | Acetonitrile |  |  |  | Mechanical | 10 | No |  | No |  | Dispersive-SPE (PSA/MgSO4) |  |  | Matrix matched - Multiple level | No | Yes |  | trifenylfosfaat |  | MS/MS | Triple Quadrupole | Electrospray Ionisation (ESI) | + |  |  | LC-MS/MS QQQ
Lufenuron | Lab126 |  |  |  |  | NA
Lufenuron | Lab127 | ND | Yes | No | 0.01 | 0.693 |  | No | 86 | Average betwin dop 10 and 100 ppb. | same batch using EUPT-blank matrix |  |  | Long(>2 years) | 68 | 70 | 12.7 | 12.7 | other, please specify under "method details" | Based in EN 15662-2008 | 10 | Acetonitrile |  |  |  | Mechanical | 2 |  |  | Yes | 600 microlitros NaOH 5 moles litro | Other, specify under clean up details | Dispersive-SPE (PSA/MgSO4) | QUECHER | Pure solvent - Multiple level |  |  | No | TPP |  | MS/MS | Triple Quadrupole | Electrospray Ionisation (ESI) | + | Multiple Reaction Monitoring (MRM) | MRM DINAMYC AGILENT | LC-MS/MS QQQ
Lufenuron | Lab128 |  |  |  |  | NA
Lufenuron | Lab129 | ND | Yes | Yes | 0.01 | 0.45 |  | No | [5 empty] | Long(>2 years) |  |  |  |  | QuEChERS - Citrate buffered (EN 151662) |  | 10 | Acetonitrile |  |  |  | Mechanical | 1 | No |  | Yes | NaOH | Dispersive-SPE (PSA/MgSO4) |  |  | Standard addition to sample portions | No | No | No |  |  | MS/MS | Triple Quadrupole | Electrospray Ionisation (ESI) | + | Multiple Reaction Monitoring (MRM) |  | LC-Q-TOF
Lufenuron | Lab130 | ND | Yes | Yes | 0.01 | 0.83 |  | Aut. via combination of 3) + 4) | 121 |  | same batch using EUPT-blank matrix | 1 |  | Long(>2 years) |  |  | 4.48 | 4.48 | QuEChERS - Citrate buffered (EN 151662) | NaOH | 10 | Acetonitrile |  |  |  | Mechanical | 15 | No |  | Yes | Citrate buffer | Freezing-out |  |  | Matrix matched - Multiple level | No | Yes | No | Nicarbazin |  | MS/MS | Triple Quadrupole | Electrospray Ionisation (ESI) | - | Multiple Reaction Monitoring (MRM) |  | LC-Q-TOF
Lufenuron | Lab131 |  |  |  |  | NA
Lufenuron | Lab132 | ND | Yes | Yes | 0.01 | 0.614 |  | Aut. via standard add. to sample portions | 104 |  | same batch using other matrix | 1 |  | Long(>2 years) | 0.677 | 0.685 | 15.666 | 15.661 | QuEChERS - Citrate buffered (EN 151662) |  | 10 | Acetonitrile |  |  |  | Mechanical | 15 | Yes |  | Yes | 600 µL N NaOH | Dispersive-SPE (PSA/MgSO4) |  |  | Standard addition to sample portions | No | Yes | Yes | Linuron-D6 |  | MS/MS | Triple Quadrupole | Electrospray Ionisation (ESI) | + | Multiple Reaction Monitoring (MRM)
Lufenuron | Lab133 | ND | Yes | Yes | 0.01 | 0.684 |  | No | 93 |  | same batch using EUPT-blank matrix | 3 |  | Long(>2 years) | 80.7 | 81.4 | 11.37 | 11.37 | QuEChERS - Citrate buffered (EN 151662) |  | 10 | Acetonitrile |  |  |  | Mechanical | 10 | No |  | Yes |  | Dispersive-SPE (PSA/MgSO4) |  |  | Matrix matched - Multiple level | No | No | No |  |  | MS/MS | Triple Quadrupole | Electrospray Ionisation (ESI) | - | Multiple Reaction Monitoring (MRM) |  | Different Column
Lufenuron | Lab134 |  |  |  |  | NA
Lufenuron | Lab135 |  |  |  |  | NA
Lufenuron | Lab136 | ND | Yes | Yes | 0.01 | 0.673 |  |  |  |  | same batch using EUPT-blank matrix | [7 empty] | QuEChERS - Acetate buffered (AOAC Official Method 2007.01) |  | 10 | Acetonitrile |  |  |  | Manual | 1 |  |  | Yes |  | Centrifugation | Filtration |  | Matrix matched - Multiple level |  |  |  | Nicarbarzin |  | MS/MS | Triple Quadrupole | Electrospray Ionisation (ESI) |  | Multiple Reaction Monitoring (MRM)
Lufenuron | Lab138 | ND | Yes | No | 0.01 | 0.6 |  | No | 108 |  | same batch using EUPT-blank matrix | 3 |  | Long(>2 years) | 0.84 | 0.88 | 9.12 | 9.12 | SweEt method, NMKL 195, 213 |  | 10 | Ethyl acetate |  |  |  | Mechanical | 1 | No |  | Yes | NaHCO3 | Freezing-out | Filtration |  | Matrix matched - Multiple level | No | Yes | No |  |  | MS/MS | Triple Quadrupole | Electrospray Ionisation (ESI) | - | Multiple Reaction Monitoring (MRM) |  | LC-MS/MS QQQ
Lufenuron | Lab139 | ND | No | No | 0.01 | 0.758 | 0 | No | 117 |  | same batch using EUPT-blank matrix | 1 |  | Short(1-2 years) | 90.2 | 85.9 | 27.9 | 27.79 | QuEChERS - Citrate buffered (EN 151662) | ASU §64 L00.00-115 | 10 | Acetonitrile |  |  | + NaOH | Mechanical | 15 | No |  | No |  | Dispersive-SPE (PSA/MgSO4) |  |  | Matrix matched - Multiple level | No | Yes | No | TPP |  | MS/MS | Triple Quadrupole | Chemical Ionisation (CI) | + | Multiple Reaction Monitoring (MRM)
Lufenuron | Lab140 | ND | Yes | Yes | 0.01 | 0.55 | 0 | No | 95 | PMC | same batch using EUPT-blank matrix | 3 |  | Long (>2 years) |  |  |  |  | QuEChERS-Citrate buffered (EN 15662) |  | 10 |  |  |  |  | Mechanical | 15 | No |  | Yes
Lufenuron | Lab141 |  |  |  |  | NA
Lufenuron | Lab142 | ND | Yes | Yes | 0.01 | 0.585 |  | No | 96 |  | same batch using EUPT-blank matrix | same batch using EUPT-blank matrix |  | Long(>2 years) | 76.8 | 75.1 | 16.094 | 16.103 | QuEChERS - Citrate buffered (EN 151662) |  | 10 | Acetonitrile |  |  |  | Manual | 4 | No |  | Yes | 600 ul 5 N NaOH | None |  |  | Matrix matched - Multiple level | No | No | No |  | MS | MS/MS | Triple Quadrupole | Electrospray Ionisation (ESI) | + | Multiple Reaction Monitoring (MRM)
Lufenuron | Lab143 | ND | Yes | Yes | 0.003 | 0.725 |  | No | 107 | addition level 0.575 mg/kg | same batch using EUPT-blank matrix | 3 |  | Long(>2 years) | 65 | 64 | 14.409 | 14.409 | QuEChERS - Citrate buffered (EN 151662) |  | 10 | Acetonitrile |  |  |  | Mechanical | 7 | No |  | Yes | 600 µl 5N NaOH | Dispersive-SPE (PSA/MgSO4) | Freezing-out | over night | Matrix matched - Multiple level | No | Yes | No | d6-Pirimicarb, Nicarbazin, TDCPP |  | MS/MS | Triple Quadrupole | Electrospray Ionisation (ESI) | - | Multiple Reaction Monitoring (MRM) | dynamic
Lufenuron | Lab144 |  |  |  |  | NA
Lufenuron | Lab145 | ND | Yes | Yes | 0.001 | 0.573 |  | No | 96 |  | same batch using EUPT-blank matrix | 1 |  | Long(>2 years) | 0.489 | 0.494 | 3.14 | 3.14
Lufenuron | Lab146 | ND | Yes | Yes | 0.01 | 0.41 |  | No | 70 |  | same batch using EUPT-blank matrix | 2 |  | Long(>2 years) | 100 | 104 | 15.5 | 15.5 | QuEChERS - Citrate buffered (EN 151662) |  | 10 | Acetonitrile |  |  |  | Manual | 1 | No |  | No |  | Dispersive-SPE (PSA/MgSO4) |  |  | Matrix matched - Multiple level | No | Yes | No |  |  | MS/MS | Triple Quadrupole | Electrospray Ionisation (ESI) | + | Multiple Reaction Monitoring (MRM) |  | LC-MS/MS QQQ
Lufenuron | Lab147 | ND | Yes | Yes | 0.01 | 0.589 |  | No | 72 |  | same batch using EUPT-blank matrix | >5 |  | Long(>2 years) | 95.1 | 82.9 | 10.82 | 10.82 | QuEChERS - Citrate buffered (EN 151662) |  | 10 | Acetonitrile |  |  |  | Mechanical | 1 | No |  | Yes | 600 ul NaOH | Dispersive-SPE (PSA/MgSO4) |  |  | Matrix matched - Multiple level | No | No | No |  | Other (specify) | MS/MS | Triple Quadrupole | Electrospray Ionisation (ESI) | + | Selected Ion Monitoring (SIM) |  | LC-MS/MS QQQ
Lufenuron | Lab148 | ND | No | No | 0.01 | 1.024 | <0.01 | No | 100 | approximative value, not validated yet | - |  |  | None | 0.81 | 0.663 | 12.89 | 12.9 | QuEChERS - Citrate buffered (EN 151662) |  | 10 | Acetonitrile |  |  |  | Mechanical | 10 | No |  | Yes | 600µL NaOH (5M) | Dispersive-SPE (PSA/MgSO4) | Freezing-out |  | Matrix matched - Multiple level | Yes | No | No | Triphenylphosphate |  | MS/MS | Triple Quadrupole | Electrospray Ionisation (ESI) | + | Multiple Reaction Monitoring (MRM) |  | LC-MS/MS QQQ
Lufenuron | Lab149 | ND | Yes | Yes |  | 0.753 | 0 | No | 93.4 |  | same batch using EUPT-blank matrix | 3 |  | Long(>2 years) | 0.73 | 0.46 | 4.079 | 4.102 | QuEChERS - Citrate buffered (EN 151662) |  | 10 | Acetonitrile |  |  |  | Mechanical | 5 | No |  | Yes |  | Freezing-out | Dispersive-SPE (PSA/MgSO4) |  | Pure solvent - Multiple level | Yes | Yes | No | triphenylphosphate |  | MS/MS | Triple Quadrupole | Electrospray Ionisation (ESI) |  | Multiple Reaction Monitoring (MRM)
Lufenuron | Lab150 | ND | No | No | 0.01 | 0.742 |  | No | 88 |  | same batch using EUPT-blank matrix | 1 |  | Short(1-2 years) | 94.6 | 86.5 | 17.739 | 17.726
Lufenuron | Lab151 | ND | Yes | Yes | 0.005 | 0.56 |  | No | 108 |  | same batch using EUPT-blank matrix |  |  | Long(>2 years) |  |  |  |  | QuEChERS - Citrate buffered (EN 151662) |  | 10 | Acetonitrile |  |  |  | Mechanical | 3 | No |  |  |  | Dispersive-SPE (PSA/MgSO4) |  |  | Matrix matched - Multiple level | Yes | No | No |  |  | MS/MS | Triple Quadrupole | Electron Impact (EI) |  |  |  | LC-MS/MS QQQ
Lufenuron | Lab152 | ND | Yes | Yes | 0.01 | 0.81 |  | No | 112 |  | same batch using EUPT-blank matrix | 2 |  | Long(>2 years) |  |  |  |  | QuEChERS - Citrate buffered (EN 151662) |  | 10 | Acetonitrile |  |  |  | Mechanical | 2 |  |  | Yes | neutralized before adding acn | Dispersive-SPE, other (specify under details) |  | PSA/C18 + MgSO4 | Pure solvent - Multiple level | No | Yes | No | tpp 50 ppb |  | MS/MS | Triple Quadrupole | Electrospray Ionisation (ESI) | + | Multiple Reaction Monitoring (MRM) |  | LC-MS/MS QQQ
Lufenuron | Lab153 | ND | Yes | No | 0.01 | 0.574 |  | Using recovery figure (as indicated) | 120 |  | same batch using EUPT-blank matrix | 2 |  | Short(1-2 years) | 1.1 | 1.3 | 10.6 | 10.6 | QuEChERS - Citrate buffered (EN 151662) | HRN EN 15662:2008 | 10 | Acetonitrile |  |  | 10 (ml) | Mechanical | 1 | No |  | Yes |  | Other, specify under clean up details |  | PSA, ENVI-CARB, MGSO4 | Pure solvent - Multiple level | No | No | No |  |  | MS/MS | Triple Quadrupole | Electrospray Ionisation (ESI) | + | Multiple Reaction Monitoring (MRM) |  | LC-MS/MS QQQ
Lufenuron | Lab154 | ND | Yes | Yes | 0.02 | 0.556 |  | No | 120 |  | same batch using EUPT-blank matrix | 2 |  | Long(>2 years) | 54.5 | 58.7 | 21.57 | 21.57 | QuEChERS - Citrate buffered (EN 151662) |  | 12 | Acetonitrile |  |  |  | Mechanical | 10 | No |  | No |  | Dispersive-SPE (PSA/MgSO4) |  |  | Matrix matched - Multiple level | No | No | No |  |  | MS/MS | Triple Quadrupole | Electron Impact (EI) |  | Multiple Reaction Monitoring (MRM) |  | LC-MS/MS QQQ
Lufenuron | Lab155 |  |  |  |  | NA
Lufenuron | Lab156 |  |  |  |  | NA
Lufenuron | Lab158 |  |  |  |  | NA
Lufenuron | Lab159 | ND | Yes | Yes | 0,04 | 0.652 | 0 | No | 101 |  | from QC validation data | >5 |  | Very short(<1year) | 0.8 | 1.8 | 15.14 | 15.14 | QuEChERS - Citrate buffered (EN 151662) |  | 10 | Acetonitrile |  |  |  | Manual | 1 | No |  | Yes | NaOH 600µL | Freezing-out |  |  | Matrix matched - Multiple level | No | No | No |  |  | MS/MS | Triple Quadrupole | Electrospray Ionisation (ESI) | + | Multiple Reaction Monitoring (MRM)
Lufenuron | Lab160 | ND | Yes | Yes | 0.01 | 0.606 | 0 | Aut. via standard add. to sample portions | 100 (StdAdd) |  | - | >5 | - | Short(1-2 years) | 78 | 78 | 16.36 | 16.36 | QuEChERS - Citrate buffered (EN 151662) | Extract Clean-up for fatty samples | 10 | Acetonitrile |  |  |  | Mechanical | 0.5 | Yes | only for LC-analysis | Yes | after first extraction step, before clean-up | Dispersive-SPE (PSA/MgSO4) | Centrifugation | after dSPE centrifugation an filtration | Standard addition to sample portions |  | Yes |  | Trphenylphosphate (TPP) |  | MS/MS | Triple Quadrupole | Electrospray Ionisation (ESI) | + | Multiple Reaction Monitoring (MRM) | MRM for LC | Different Method
Lufenuron | Lab161 | ND | Yes | Yes | 0.01 | 0.655 |  | No | 67 | [5 empty] | 17.5 | 17.5 | 9.662 | 9.662 |  |  | 10 | Acetonitrile |  |  |  |  | 1 | No |  |  |  | Dispersive-SPE (PSA/MgSO4) |  |  | Matrix matched - Multiple level | No | No | No |  | MS/MS | MS/MS | Triple Quadrupole | Electrospray Ionisation (ESI) | + | Multiple Reaction Monitoring (MRM)
Lufenuron | Lab162 |  |  |  |  | NA
Lufenuron | Lab163 | ND | Yes | No | 0.01 | 0.659 |  | No | 87 |  | same batch using EUPT-blank matrix | 2 |  | Long(>2 years) | 37 | 60 | 12.462 | 14.55 | QuEChERS - Citrate buffered (EN 151662) |  | 10 | Acetonitrile |  |  |  | Mechanical | 5 | No |  | Yes | 600uL OHNa 5Molar | Dispersive-SPE, other (specify under details) | Dispersive-SPE (PSA/MgSO4) |  | Matrix matched - Multiple level | Yes | Yes | No | TDCPP |  | MS/MS | Triple Quadrupole | Electrospray Ionisation (ESI) |  | Multiple Reaction Monitoring (MRM) |  | LC-MS/MS QQQ
Lufenuron | Lab164 |  |  |  |  | NA
Lufenuron | Lab165 | ND | Yes | Yes | 0.01 | 0.634 |  | No | 98 |  | same batch using EUPT-blank matrix |  |  | Long (>2 years) | 47.8% | 46.4% | 7.13 | 7.113 | QuEChERS-Original version (J. AOAC 86, 2003) |  | 10 | Acetonitrile |  |  |  | Manual | 1,5min | No |  | Yes | 5 - 5,5 | DSPE (PSA/MgSO4) |  |  | Matrix matched - Multiple level | No | No | No |  | MS/MS | MS/MS | Triple Quadrupole | Electrospray Ionisation (ESI) | - | Multiple Reaction Monitoring (MRM) | Different LC-MS/MS QQQ
Lufenuron | Lab166 |  |  |  |  | NA
Lufenuron | Lab167 | ND | Yes | Yes | 0.01 | 0.576 |  | No | 73 |  | same batch using EUPT-blank matrix |  |  | Long(>2 years) | 1.7283 | 1.6009 | 11.61 | 11.61 | QuEChERS - Citrate buffered (EN 151662) |  | 10 | Acetonitrile |  |  | 10 mL Acetonitrile | Manual | 1 | No |  | No |  | Dispersive-SPE (ODS/MgSO4) |  |  | Matrix matched - Multiple level | No | Yes | No | TDCP |  | MS/MS | Triple Quadrupole | Electrospray Ionisation (ESI) | + | Multiple Reaction Monitoring (MRM)
Lufenuron | Lab169 | ND | Yes | Yes | 0.01 | 0.624 |  | No | 112 |  | same batch using EUPT-blank matrix | 1 |  | Long(>2 years) | 84.6 | 88.2 | 9.394 | 9.396 | QuEChERS - Acetate buffered (AOAC Official Method 2007.01) |  | 10 | Acetonitrile |  |  |  | Manual | 0.5 | No |  | No |  | SPE - column (specify under details) |  | NH2 SPE | Matrix matched - Multiple level | No | Yes | No |  | MS/MS | MS/MS | Triple Quadrupole | Electrospray Ionisation (ESI) | - | Multiple Reaction Monitoring (MRM)
Lufenuron | Lab170 |  |  |  |  | NA
Lufenuron | Lab171 | ND | Yes | Yes | 0.01 | 0.93 |  | Aut. via standard add. to sample portions | 109 |  | same batch using EUPT-blank matrix |  |  | Long(>2 years) | 0.94 | 0.91 | 7.39 | 7.39 | QuEChERS - Original Version (J. AOAC 86, 2003) |  | 10 | Acetonitrile |  |  |  | Mechanical | 15 | No |  | Yes | 5n NaOH | Dispersive-SPE (PSA/MgSO4) | Freezing-out |  | Standard addition to sample portions | No | Yes | No | Desmetryn |  | MS | Triple Quadrupole | Electrospray Ionisation (ESI) | + | Multiple Reaction Monitoring (MRM)
Lufenuron | Lab172 | ND | Yes | Yes | 0.01 | 0.476 |  | No | 97 |  | same batch using EUPT-blank matrix | 2 |  | Long(>2 years) | 66.6 | 66.7 | 13.99 | 13.99 | QuEChERS - Citrate buffered (EN 151662) |  | 10 | Acetonitrile |  |  |  | Mechanical | 0.5 | No |  | No |  | Dispersive-SPE (PSA/MgSO4) |  |  | Matrix matched - Multiple level | No | No | No |  |  | MS/MS | Triple Quadrupole | Electrospray Ionisation (ESI) | + | Multiple Reaction Monitoring (MRM) |  | LC-MS/MS QQQ
Lufenuron | Lab173 | ND | Yes | Yes | 0.005 | 0.792 |  | No | 104 |  | same batch using EUPT-blank matrix |  |  | Long(>2 years) | 0.728 | 0.747 | 6.99 | 6.99 | Mini-Luke-Type (Acetone DCM-PE) |  | 15 | Acetone | Dichloromethane | Petroleum ether |  | Mechanical | 2 | No |  | No |  | None |  |  | Matrix matched - Multiple level | Yes | Yes | No |  | MS/MS | MS/MS | Triple Quadrupole | Electrospray Ionisation (ESI) | - | Multiple Reaction Monitoring (MRM) |  | LC-MS/MS QQQ
Lufenuron | Lab174 | ND | Yes | Yes | 0.01 | 0.79 | <0.010 | No | 109 |  | same batch using EUPT-blank matrix | 2 |  | Short(1-2 years) | 1.59 | 1.61 | 18.9 | 19 | QuEChERS - Citrate buffered (EN 151662) |  | 10 | Acetonitrile |  |  |  | Manual | 1 | No |  | No |  | None |  |  | Pure solvent - Multiple level | No | Yes | No | TPP |  | MS/MS | Triple Quadrupole | Electrospray Ionisation (ESI) | + | Multiple Reaction Monitoring (MRM) |  | LC-MS/MS QQQ
Lufenuron | Lab175 | ND | Yes | Yes | 0.01 | 0.678 |  | Aut. via standard add. to sample portions | [5 empty] | Long(>2 years) |  |  | 19.2 | 19.2 | QuEChERS - Citrate buffered (EN 151662) |  | 10 | Acetonitrile |  |  |  | Manual | 1 | No |  | Yes | 0.6 ml 5N NaOH | Dispersive-SPE (PSA/MgSO4) | Freezing-out |  | Standard addition to sample portions | No | No | No | Atrazin D5 |  | MS/MS | Triple Quadrupole | Electrospray Ionisation (ESI) | - | Multiple Reaction Monitoring (MRM)
Lufenuron | Lab176 |  |  |  |  | NA
Lufenuron | Lab177 |  |  |  |  | NA
Lufenuron | Lab178 |  |  |  |  | NA
Lufenuron | Lab179 | ND | Yes | Yes | 0.01 | 0.696 |  | No | 92 |  | same batch using EUPT-blank matrix | 1 |  | Long(>2 years) | 66 | 69.1 | 6.467 | 6.467 | QuEChERS - Citrate buffered (EN 151662) |  | 10 | Acetonitrile |  |  |  | Manual | 1 | No |  | No |  | None |  |  | Matrix matched - Multiple level | No | No | No |  | MS/MS | MS/MS | Triple Quadrupole | Electrospray Ionisation (ESI) | + | Selected Ion Monitoring (SIM) |  | LC-MS/MS QQQ

## Omethoate
Pesticide Name | LAB CODE | Detected in blank sample? | Within routine scope? | Accredited | Reporting Limit (mg/kg) | Concentration (mg/kg) | Concentration in the blank sample (mg/kg) | Recovery corrected? | Recovery % | Recovery Details | Recovery figure obtained from | Recovery Individuals | Comments | Experience in this analysis | Ion Ratio Standard | Ion Ratio Sample | Retention time Standard (min) | Retention time Sample (min) | Reference Method | Method Details | Sample weight (g) | Extraction solvent 1: | Extraction solvent 2: | Extraction solvent 3: | Extraction solvent details: | Agitation mode: | Agitation time (min): | Water Addition | Water Addition Details | pH adjusted: | pH adjusted details | Clean up 1: | Clean up 2: | Clean up details: | Calibration: | Did you use injection internal standard (I-IS)? | Did you use procedural internal standard (P-IS)? | Did you use Isotopically labelled internal standard (IL-IS)? | Internal Standard Details | GC detector: | LC detector: | Analyser: | Ionization Mode: | Polarity: | Acquisition Mode: | Acquisition Mode Details: | Confirmation
Omethoate | Lab001 | ND | Yes | Yes | 0.01 | 0.027 |  | No | 87.8 |  | same batch using other matrix |  |  | Long(>2 years) | 1.21 | 1.34 | 5.96 | 5.95 | QuEChERS - Citrate buffered (EN 151662) |  | 10 | Acetonitrile |  |  |  | Mechanical | 40 | No |  | No |  | Dispersive-SPE (PSA/MgSO4) |  |  | Matrix matched - Multiple level | Yes | Yes | Yes |  |  | MS/MS | Triple Quadrupole | Electrospray Ionisation (ESI) | + | Multiple Reaction Monitoring (MRM) |  | LC-MS/MS QQQ
Omethoate | Lab002 | ND | Yes | Yes | 0.003 | 0.0134 | 0 | No | 85 |  | from QC validation data | >5 |  | Long(>2 years) | 75 | 76 | 3.36 | 3.34 | QuEChERS - Original Version (J. AOAC 86, 2003) |  | 10 | Acetonitrile |  |  |  | Mechanical | 15 | No |  | Yes | 600 µl 5 M NaOH | Dispersive-SPE (PSA/MgSO4) |  |  | Matrix matched - Multiple level | No | No | No |  |  | MS/MS | Triple Quadrupole | Electrospray Ionisation (ESI) | + | Multiple Reaction Monitoring (MRM) |  | LC-MS/MS QQQ
Omethoate | Lab003 | ND | Yes | Yes | 0.005 | 0.024 |  | Aut. via standard add. to sample portions | 89 |  | same batch using EUPT-blank matrix | 5 |  | Long(>2 years) | 49.9 | 42.8 | 5.22 | 5.21 | QuEChERS - Citrate buffered (EN 151662) |  | 10 | Acetonitrile |  |  |  | Mechanical | 1 | No |  | Yes | 600ul NaOH 5N | Dispersive-SPE (PSA/MgSO4) | Dispersive-SPE, other (specify under details) | C18 | Matrix matched - Multiple level | Yes | No | No | TCPP |  | MS/MS | Triple Quadrupole | Electrospray Ionisation (ESI) | + | Multiple Reaction Monitoring (MRM) |  | LC-MS/MS QQQ
Omethoate | Lab004 | ND | Yes | No | 0.003 | 0.027 | 0 | No | 128 |  | same batch using other matrix | 1 |  | Long(>2 years) | 1.3 | 1.2 | 1.42 | 1.41 | QuEChERS - Citrate buffered (EN 151662) |  | 10 | Acetonitrile |  |  |  | Mechanical | 20 | No |  | Yes | 2017-05-06 | Dispersive-SPE (PSA/MgSO4) |  |  | Matrix matched - Single level | Yes | No | No |  | MS/MS | MS/MS | Triple Quadrupole | Electrospray Ionisation (ESI) | + | Multiple Reaction Monitoring (MRM)
Omethoate | Lab005 | ND | Yes | Yes | 0.01 | 0.0286 |  | No | 98.4 | 95.7 to 103.1 | same batch using EUPT-blank matrix |  |  | Long(>2 years) | 1 | 0.99 | 12.88 | 12.88 | QuEChERS - Citrate buffered (EN 151662) |  | 10 | Acetonitrile |  |  |  | Manual | 1 | No |  | No |  | None |  |  | Standard addition to sample portions | No | No | No |  |  | MS/MS | Triple Quadrupole | Electrospray Ionisation (ESI) | + | Multiple Reaction Monitoring (MRM) |  | LC-MS/MS QQQ
Omethoate | Lab006 | ND | Yes | Yes | 0.003 | 0.03 |  | Aut. via procedural calibration | 88 |  | from QC validation data | 5 |  | Long(>2 years) | 97 | 96 | 1.376 | 1.376 | Klein, Alder, J. AOAC 86/1015/20031) Klein, Alder, J. AOAC 86/1015/2003 |  | 10 | Methanol | Dichloromethane |  |  | Mechanical | 1 | Yes |  | Yes | 4.5 | None |  |  | Matrix matched - Multiple level | No | Yes | No | TPP |  | MS/MS | Triple Quadrupole | Electrospray Ionisation (ESI) | + | Multiple Reaction Monitoring (MRM) |  | GC-MS/MS (QQQ)
Omethoate | Lab007 | ND | Yes | Yes | 0.01 | 0.0254 |  | No | 84.2 |  | same batch using EUPT-blank matrix | 2 |  | Long(>2 years) | 17.5 | 17.8 | 5.417 | 5.419 | QuEChERS - Citrate buffered (EN 151662) |  | 10 | Acetonitrile |  |  |  | Manual | 2 | No |  | Yes | sodium hydroxide | Freezing-out | Dispersive-SPE (PSA/MgSO4) |  | Matrix matched - Multiple level | Yes |  |  |  |  | MS/MS | Triple Quadrupole | Electrospray Ionisation (ESI) | + | Multiple Reaction Monitoring (MRM) |  | LC-MS/MS QQQ
Omethoate | Lab008 | ND | Yes | No | 0.01 | 0.015 |  | No | 63.9 |  | same batch using EUPT-blank matrix |  |  | Long(>2 years) | 79.5 | 80.5 | 3.087 | 3.072 | QuEChERS - Citrate buffered (EN 151662) |  | 10 | Acetonitrile |  |  |  | Manual | 3 | No |  | Yes |  | Dispersive-SPE (PSA/MgSO4) |  |  | Matrix matched - Multiple level | No | Yes | No |  |  | MS/MS | Triple Quadrupole | Electrospray Ionisation (ESI) | + | Multiple Reaction Monitoring (MRM)
Omethoate | Lab009 | ND | Yes | Yes | 0.01 | 0.012 |  | No | 93 |  | from QC validation data | >5 |  | Long(>2 years) | 0.478 | 0.485 | 0.45 | 0.46 | QuEChERS - Citrate buffered (EN 151662) |  | 10 | Acetonitrile |  |  |  | Mechanical | 3 | No |  | Yes | 600 µL 5 M NaOH | Freezing-out | Dispersive-SPE (PSA/MgSO4) |  | Pure solvent - Multiple level | No | Yes | No | P-IS = 1,3 dichloroisopropyltrisphosphat |  | MS/MS | Triple Quadrupole | Electrospray Ionisation (ESI) | + | Multiple Reaction Monitoring (MRM) | 2 transitions
Omethoate | Lab010 | ND | Yes | No | 0.01 | 0.018 | 0 | No | 84 |  | same batch using EUPT-blank matrix | 2 |  | Long (>2 years) | 73.1 | 79.2 | 2.08 | 2.076 | QuEChERS-Citrate buffered (EN 15662) |  | 10.012 | Acetonitrile |  |  |  | Mechanical | 15 | Yes | 0,5 ml | Yes | 150 mg KOH | DSPE (PSA/MgSO4) |  |  | Matrix matched - Multiple level | Atrazine D5 | TPP |  |  | MS/MS | MS/MS | Triple Quadrupole | Electrospray Ionisation (ESI) | + | Multiple Reaction Monitoring (MRM) | LC-MS/MS QQQ
Omethoate | Lab011 | ND | Yes | Yes | 0.01 | 0.022 |  | Using recovery figure (as indicated) | 38 | corrected for recovery | same batch using EUPT-blank matrix | 3 |  | Long(>2 years) | 0.944 | 0.667 | 1.24 | 1.25 | Mini-Luke-Type (Acetone DCM-PE) |  | 15 | Acetone | Dichloromethane | Petroleum ether |  | Mechanical | 1 | No |  | No |  | Centrifugation | Filtration |  | Pure solvent - Multiple level | No | Yes | No | TPP |  | MS/MS | Triple Quadrupole | Electrospray Ionisation (ESI) | + | Multiple Reaction Monitoring (MRM)
Omethoate | Lab012 | ND | Yes | Yes | 0.01 | 0.011 |  | No | 61 |  | same batch using EUPT-blank matrix | 1 |  | Long(>2 years) | 90 | 98.1 | 3.29 | 3.2 | QuEChERS - Citrate buffered (EN 151662) |  | 10 | Acetonitrile |  |  |  | Manual | 1 | No |  | No |  | Dispersive-SPE (PSA/MgSO4) |  |  | Matrix matched - Multiple level |  | Yes |  | TPP |  | MS/MS | Triple Quadrupole | Electrospray Ionisation (ESI) | + | Multiple Reaction Monitoring (MRM) |  | LC-MS/MS QQQ
Omethoate | Lab013 |  |  |  |  | NA
Omethoate | Lab014 | ND | Yes | Yes | 0.01 | 0.024 |  | No | 64 |  | same batch using EUPT-blank matrix | same batch using EUPT-blank matrix |  | Long(>2 years) | 0.726 | 0.99 | 1.13 | 1.06
Omethoate | Lab015 | ND | Yes | Yes | 0.01 | 0.0192 |  | No | 80 |  | same batch using EUPT-blank matrix | 1 |  | Long(>2 years) | 85.3 | 86.8 | 3.13 | 3.12 | SweEt method, NMKL 195, 213 |  | 10 | Ethyl acetate |  |  |  | Mechanical | 3 | No |  | Yes | NaHCO3 addition | Filtration |  |  | Matrix matched - Multiple level | No | No | No |  |  | MS/MS | Triple Quadrupole | Electrospray Ionisation (ESI) | + | Multiple Reaction Monitoring (MRM) |  | LC-MS/MS QQQ
Omethoate | Lab016 | ND | Yes | Yes | 0.002 | 0.0178 |  | No | 85 |  | same batch using EUPT-blank matrix | 3 |  | Long(>2 years) | 1.14 | 1.11 | 2 | 1.99 | QuEChERS - Original Version (J. AOAC 86, 2003) |  | 5 | Acetonitrile |  |  |  | Manual | 3 | Yes | 5 ml | Yes | water with 1% formic acid | None | None |  | Matrix matched - Multiple level | No | Yes | No | TPP |  | MS/MS | Triple Quadrupole | Electrospray Ionisation (ESI) | + | Multiple Reaction Monitoring (MRM) |  | GC-MS/MS (QQQ)
Omethoate | Lab017 | ND | Yes | Yes | 0.003 | 0.0159 | 0 | No | 70 |  | same batch using other matrix | 2 |  | Long(>2 years) | 0.56 | 0.55 | 1.73 | 1.73 | QuEChERS - Citrate buffered (EN 151662) | no clean-up | 10 | Acetonitrile |  |  |  | Manual | 1 | No |  | No |  | None |  |  | Matrix matched - Multiple level | No | No | No |  |  | MS/MS | Q-trap | Electrospray Ionisation (ESI) | + | Multiple Reaction Monitoring (MRM) |  | LC-MS/MS QQQ
Omethoate | Lab018 | ND | Yes | Yes | 0.01 | 0.01 | 0 | No | 61.1 |  | spiked prior to extraction | same batch using EUPT-blank matrix | 1 |  | Long(>2 years) | 113.6 | 113 | 10.012 | 10.05
Omethoate | Lab019 | ND | Yes | Yes | 0.003 | 0.0267 |  | No | 95 |  | same batch using EUPT-blank matrix | 1 |  | Long(>2 years) | 0.945 | 0.962 | 4.12 | 4.07 | QuEChERS - Citrate buffered (EN 151662) |  | 10 | Acetonitrile |  |  |  | Manual | 2 | No |  | Yes | 600 ul 5 N NaOH | None |  |  | Matrix matched - Multiple level | No | No | No |  |  | MS/MS | Triple Quadrupole | Electrospray Ionisation (ESI) | + | Multiple Reaction Monitoring (MRM) |  | LC-MS/MS QQQ
Omethoate | Lab020 | ND | Yes | Yes | 0.003 | 0.019 |  | No | 105 |  | same batch using EUPT-blank matrix | 1 |  | Long(>2 years) | 1.25 | 1.16 | 6.85 | 6.85 | QuEChERS - Acetate buffered (AOAC Official Method 2007.01) |  | 10 | Acetonitrile |  |  |  | Mechanical | 1 | No |  | No |  | Na2SO4 | Centrifugation |  | Matrix matched - Multiple level | Yes | Yes | Yes |  |  | MS/MS | Triple Quadrupole | Electrospray Ionisation (ESI) | - | Selected Ion Monitoring (SIM) |  | LC-MS/MS QQQ
Omethoate | Lab021 | ND | Yes | Yes | 0.003 | 0.0159 |  | Aut. via standard add. to sample portions | 100 |  |  |  |  | Long(>2 years) | 1.05 | 0.99 | 1.99 | 1.97 |  |  | 10 | Ethyl acetate |  |  |  | Mechanical | 20 | No |  | No |  | None |  |  | Standard addition to sample portions | No | No | No |  |  | MS/MS | Triple Quadrupole | Electrospray Ionisation (ESI) | + | Multiple Reaction Monitoring (MRM) |  | LC-MS/MS QQQ
Omethoate | Lab022 | ND | Yes | Yes | 0.003 | 0.0168 | 0 | No | 64 |  | same batch using EUPT-blank matrix |  |  | Long(>2 years) | 44.1 | 42.8 | 3.344 | 3.322 | QuEChERS - Citrate buffered (EN 151662) |  | 10 | Acetonitrile |  |  |  | Mechanical | 2 | No |  | Yes | 0,6 mL 5 M NaOH | Dispersive-SPE (PSA/MgSO4) | Freezing-out |  | Pure solvent - Multiple level | No | No | No |  |  | MS/MS | Triple Quadrupole | Electrospray Ionisation (ESI) | + | Multiple Reaction Monitoring (MRM)
Omethoate | Lab023 | ND | Yes | Yes | 0.01 | 0.0155 |  | No | 80.1 |  | same batch using EUPT-blank matrix | 1 |  | Long(>2 years) | 0.738 | 0.766 | 3.47 | 3.47 | QuEChERS - Citrate buffered (EN 151662) |  | 10 | Acetonitrile |  |  |  | Manual | 2x1min | No |  | Yes | 600 µL NaOH 5M | None |  |  | Matrix matched - Single level | Yes | No | No | TDCPP/d5-Terbutylazine |  | MS/MS | Triple Quadrupole | Electrospray Ionisation (ESI) | + | Multiple Reaction Monitoring (MRM) |  | LC-MS/MS QQQ
Omethoate | Lab024 |  |  |  |  | NA
Omethoate | Lab025 | ND | Yes | No | 0.003 | 0.006 |  | No | 100 |  | same batch using EUPT-blank matrix | 2 |  | Long(>2 years)
Omethoate | Lab026 | ND | Yes | Yes | 0.003 | 0.024 | 0 | No | 99 | Matrix Matched - Multiple level | same batch using EUPT-blank matrix | 1 |  | Long(>2 years) | 1.2 | 1.17 | 2.54 | 2.54 | QuEChERS - Citrate buffered (EN 151662) |  | 10 | Acetonitrile |  |  |  | Manual | 1 | No |  | Yes | 600µl 5M NaOH | None |  |  | Matrix matched - Multiple level | No | Yes | No | TPP - no correction of data |  | MS/MS | Triple Quadrupole | Electrospray Ionisation (ESI) | + | Multiple Reaction Monitoring (MRM)
Omethoate | Lab027 | ND | Yes | Yes | 0.01 | 0.0304 |  | Aut. via standard add. to sample portions | 75 | [5 empty] | 1 | 1 | 3.88 | 3.88 | QuEChERS - Citrate buffered (EN 151662) |  | 5 | Acetonitrile |  |  |  |  | 5 | No |  |  |  | None |  |  | Matrix matched - Single level | Yes | Yes | No |  | Other (specify) | MS/MS | Triple Quadrupole | Electrospray Ionisation (ESI) | + | Multiple Reaction Monitoring (MRM)
Omethoate | Lab028 |  |  |  |  | NA
Omethoate | Lab029 | ND | Yes | Yes | 0.01 | 0.019 |  | No | 81 | solvent linearity | same batch using other matrix | 1 |  | Long(>2 years) |  |  | 1.385 | 1.39 | QuEChERS - Citrate buffered (EN 151662) |  | 10 | Acetonitrile |  |  |  | Mechanical | 0.1 | No |  | Yes |  | Dispersive-SPE (PSA/MgSO4) |  |  | Pure solvent - Multiple level | No | Yes | Yes | only to check extraction efficiency |  | MS/MS | Triple Quadrupole | Electrospray Ionisation (ESI) | + | Multiple Reaction Monitoring (MRM)
Omethoate | Lab030 | ND | Yes | Yes | 0.01 | 0.019 |  | No | 88 |  | same batch using EUPT-blank matrix | 1 |  | Long(>2 years) | 2.64 | 2.6 | 3.65 | 3.62 | QuEChERS - Citrate buffered (EN 151662) |  | 10 | Acetonitrile |  |  |  | Mechanical | 10 | No |  | Yes | 500 µl NaOH | Freezing-out | Dispersive-SPE (PSA/MgSO4) |  | Matrix matched - Multiple level | No | Yes | No |  |  | Other (specify) | Q-TOF | Electrospray Ionisation (ESI) | + | Full Scan |  | LC-MS/MS QQQ
Omethoate | Lab031 | ND | Yes | No | 0,01 | 0.021 |  | No | 70 | [5 empty] | 0.934 | 1.151 | 0.65 | 0.65 |  |  | 10 | Ethyl acetate |  |  |  |  | 1 | No |  | No |  | None | None |  | Matrix matched - Multiple level | No | Yes | No |  | MS/MS | MS/MS | Triple Quadrupole | Electrospray Ionisation (ESI) | + | Multiple Reaction Monitoring (MRM) |  | LC-MS/MS QQQ
Omethoate | Lab032 | ND | Yes | No | 0.003 | 0.022 |  | Using recovery figure (as indicated) | 96.8 | [5 empty] | 1 | 1 | 1 | 1 | QuEChERS - Citrate buffered (EN 151662) |  |  | Acetonitrile |  |  |  | Mechanical |  | Yes |  | No |  | None |  |  | Standard addition to sample portions | No | Yes | No |  | MS/MS | MS/MS | Triple Quadrupole | Electrospray Ionisation (ESI) | + | Multiple Reaction Monitoring (MRM)
Omethoate | Lab033 | ND | Yes | Yes | 0.01 | 0.022 |  | Aut. via standard add. to sample portions | 43 |  | same batch using EUPT-blank matrix | 2 |  | Long(>2 years) |  |  |  |  | QuEChERS - Citrate buffered (EN 151662) |  | 5 | Acetonitrile |  |  |  | Mechanical | 1 | Yes |  | No |  | Dispersive-SPE (PSA/MgSO4) |  |  | Matrix matched - Multiple level | Yes | Yes | No |  |  | MS/MS | Triple Quadrupole | Electrospray Ionisation (ESI) |  | Selected Ion Monitoring (SIM) |  | LC-MS/MS QQQ
Omethoate | Lab034 | ND | Yes | Yes |  | ND | [12 empty] | QuEChERS - Citrate buffered (EN 151662) |  | 10 | Acetonitrile |  |  |  | Mechanical | 1 minute | No |  |  |  | Dispersive-SPE (PSA/MgSO4) |  |  | Pure solvent - Single level |  |  |  | TPP | GC-NPD | [6 empty] | GC-MSD
Omethoate | Lab035 | ND | Yes | No | 0.01 | 0.018 |  | No | 84 |  | same batch using EUPT-blank matrix | 1 |  | Long(>2 years) | 54 | 50 | 3.6 | 3.59 | QuEChERS - Citrate buffered (EN 151662) |  | 10 | Acetonitrile |  |  | 10 mL | Mechanical | 1 | No |  | Yes | +600 µL NaOH 5M | Dispersive-SPE (PSA/MgSO4) | None |  | Matrix matched - Multiple level | No | Yes | No | Isoproturon D6 | MS/MS | MS/MS | TOF | Electrospray Ionisation (ESI) | + | Full Scan | + MS/MS | LC-TOF
Omethoate | Lab036 | ND | Yes | No | 0.003 | 0.021 |  | No | 75 |  | same batch using EUPT-blank matrix | 1 |  | Long(>2 years) | 118.7 | 122 | 6.58 | 6.53 | QuEChERS - Citrate buffered (EN 151662) |  | 10 | Acetonitrile |  |  |  | Mechanical | 15 | No |  | Yes | 600 µL NaOH 5M | Dispersive-SPE (PSA/MgSO4) |  |  | Matrix matched - Multiple level | No | Yes | No | Carbofuran-D3 |  | MS/MS | Triple Quadrupole | Electrospray Ionisation (ESI) | + | Multiple Reaction Monitoring (MRM) |  | LC-MS/MS QQQ
Omethoate | Lab037 | ND | Yes | Yes | 0.01 | 0.0176 |  | No | 76 |  | same batch using EUPT-blank matrix | 2 |  | Long(>2 years) | 1 | 1 | 1.24 | 1.25 | QuEChERS - Citrate buffered (EN 151662) |  | 10 | Acetonitrile |  |  |  | Mechanical | 1 | No |  | Yes |  | Dispersive-SPE (PSA/MgSO4) |  |  | Matrix matched - Multiple level | No | Yes | No | AZE |  | MS/MS | Triple Quadrupole | Electrospray Ionisation (ESI) | + | Multiple Reaction Monitoring (MRM) |  | LC-MS/MS QQQ
Omethoate | Lab038 | ND | Yes | Yes | 0.01 | 0.019
Omethoate | Lab039 | ND | Yes | No | 0.01 | 0.017 |  | No | 75.1 |  |  |  |  | Long(>2 years) | 0.62 | 0.73 | 1.53 | 1.52 | QuEChERS - Citrate buffered (EN 151662) |  | 10 | Acetonitrile |  |  |  | Manual | 2 | No |  | Yes |  | Dispersive-SPE, other (specify under details) |  | PSA/MgSO4-C18 | Matrix matched - Multiple level | No |  |  |  |  | MS/MS | Triple Quadrupole | Electrospray Ionisation (ESI) | + | Multiple Reaction Monitoring (MRM) |  | LC-MS/MS QQQ
Omethoate | Lab040 | ND | Yes | Yes | 0.003 | 0.022 |  | No | 72 |  | same batch using EUPT-blank matrix | 1 |  | Long(>2 years) | 17 | 15 | 2.4 | 2.4 | QuEChERS - Citrate buffered (EN 151662) |  | 10 | Acetonitrile |  |  |  | Mechanical | 20 | No |  | Yes | 0.6 mL NaOH 5N | Freezing-out | Dispersive-SPE (PSA/MgSO4) |  | Matrix matched - Multiple level | No | Yes | No | Triphenyl phosphate |  | MS/MS | Triple Quadrupole | Electrospray Ionisation (ESI) | + | Multiple Reaction Monitoring (MRM) |  | LC-MS/MS QQQ
Omethoate | Lab041 | ND | Yes | Yes |  | 0.033 |  | Aut. via standard add. to sample portions | 100 |  | same batch using EUPT-blank matrix | 2 |  | Long(>2 years) |  |  | 0.92 | 0.92 | QuEChERS - Citrate buffered (EN 151662) |  | 10 | Acetonitrile |  |  |  | Mechanical | 15 | No |  | Yes | NaOH | Dispersive-SPE (PSA/MgSO4) |  |  | Matrix matched - Multiple level | No | Yes | No | tpp | MS/MS | Other (specify) | Q-Orbitrap | Electrospray Ionisation (ESI) | + | Multiple Reaction Monitoring (MRM) | Data Dependent-MS2 | LC-Orbitrap
Omethoate | Lab042 | ND | Yes | No | 0.01 | 0.0245 |  | No | 64 |  | same batch using EUPT-blank matrix | 1 |  | Long(>2 years) | 4.49 | 4.49 | 1.2 | 1.2 | QuEChERS - Citrate buffered (EN 151662) |  | 10 | Acetonitrile |  |  |  | Mechanical | 10 | No |  | Yes |  | Dispersive-SPE (PSA/MgSO4) |  |  | Pure solvent - Multiple level | Yes | Yes | No |  | MS/MS | MS/MS | Triple Quadrupole | Electrospray Ionisation (ESI) | + | Multiple Reaction Monitoring (MRM) |  | LC-MS/MS QQQ
Omethoate | Lab043 | ND | Yes | Yes | 0.003 | 0.0224 |  | No | 100 |  | from QC validation data | 2 |  | Long(>2 years) |  |  |  |  | QuEChERS - Citrate buffered (EN 151662) |  | 10 | Acetonitrile |  |  |  | Mechanical | 5 | No |  | No |  | None |  |  | Matrix matched - Multiple level | Yes | No | Yes | ISOPROTURON-D6 |  | MS/MS | Triple Quadrupole | Electrospray Ionisation (ESI) | + | Multiple Reaction Monitoring (MRM) |  | LC-MS/MS QQQ
Omethoate | Lab044 | ND | Yes | Yes | 0.003 | 0.0097 |  | No | 73 |  | from QC validation data | >5 |  | Long(>2 years) |  |  |  |  | QuEChERS - Citrate buffered (EN 151662) |  | 10 | Acetonitrile |  |  |  | Manual | 2 | No |  | No |  | Dispersive-SPE (PSA/MgSO4) |  |  | Pure solvent - Multiple level | No | Yes | No |  |  | MS/MS | Triple Quadrupole | Electrospray Ionisation (ESI) | + | Multiple Reaction Monitoring (MRM) |  | LC-MS/MS QQQ
Omethoate | Lab045 |  |  |  |  | NA
Omethoate | Lab046 | ND | Yes | Yes | 0.01 | 0.017 | 0 | No | 91 |  | same batch using EUPT-blank matrix | 1 |  | Long(>2 years) | 0.56 | 0.52 | 1.36 | 1.38 | other, please specify under "method details" |  | 10 | Methanol | Water |  |  | Mechanical | 1 | No |  | No |  | Filtration |  |  | Matrix matched - Multiple level | Yes | No | No | Oxfendazole |  | MS/MS | Triple Quadrupole | Electrospray Ionisation (ESI) | + | Multiple Reaction Monitoring (MRM) |  | LC-MS/MS QQQ
Omethoate | Lab047 | ND | Yes | Yes | 0.003 | 0.02 |  | No | 78 |  | same batch using EUPT-blank matrix | same batch using EUPT-blank matrix |  | Long(>2 years) | 0.68 | 0.69 | 1.15 | 1.15 | QuEChERS - Citrate buffered (EN 151662) |  | 10 | Acetonitrile |  |  |  | Mechanical | 5 | No |  | Yes |  | Dispersive-SPE (PSA/MgSO4) | Filtration |  | Matrix matched - Multiple level | Yes | No | No | Carbofuran-d3 | MS/MS | MS/MS | Triple Quadrupole | Electrospray Ionisation (ESI) | + | Multiple Reaction Monitoring (MRM) |  | LC-MS/MS QQQ
Omethoate | Lab048 |  |  |  |  | NA
Omethoate | Lab049 | ND | Yes | Yes | 0.01 | 0.012 |  | No | 80 |  | same batch using EUPT-blank matrix | 1 |  | Long(>2 years) |  |  | 0.611 | 0.62 | QuEChERS - Citrate buffered (EN 151662) |  | 10 | Acetonitrile |  |  |  | Mechanical | 2 | No |  | Yes |  | Dispersive-SPE (PSA/MgSO4) |  |  | Pure solvent - Multiple level | No | No | No |  | Other (specify) | MS/MS | Triple Quadrupole | Electrospray Ionisation (ESI) | + |  | DINAMIC MRM
Omethoate | Lab050 | ND | Yes | No | 0.01 | 0.0224 | <0.01 | No | 62 |  | same batch using EUPT-blank matrix | 1 |  | Long(>2 years) | 88.2 | 85.8 | 2.55 | 2.55 | QuEChERS - Citrate buffered (EN 151662) |  | 10 | Acetonitrile |  |  |  | Mechanical | 5 | No |  | Yes | 600uL NaOH 5N | None | None |  | Matrix matched - Multiple level | No | Yes | No | Diuron D6 |  | MS/MS | Triple Quadrupole | Electrospray Ionisation (ESI) | + | Multiple Reaction Monitoring (MRM) |  | LC-MS/MS QQQ
Omethoate | Lab051 | ND | Yes | Yes | 0.003 | 0.0269 |  | Aut. via standard add. to sample portions | 96 |  | same batch using EUPT-blank matrix |  |  | Long(>2 years) | 1.6 | 1.55 | 2.68 | 2.69 | SweEt method, NMKL 195, 213 |  | 10 | Ethyl acetate |  |  |  | Mechanical | 18 | No |  | Yes | NaHCO3 | Filtration | Centrifugation | Na2SO4 | Matrix matched - Single level | No | Yes | No | Pirimicarb-D6 |  | MS/MS | Triple Quadrupole | Electrospray Ionisation (ESI) | + | Multiple Reaction Monitoring (MRM)
Omethoate | Lab052 | ND | Yes | No | 0.005 | 0.15 |  | No | 78 |  | same batch using EUPT-blank matrix | 1 |  | Very short(<1year) | 50 | 50 | 0.63 | 0.62 | QuEChERS - Citrate buffered (EN 151662) |  | 10 | Acetonitrile |  |  |  | Manual | 1 | No |  | Yes | 600 microliters NaOH 5mM | Dispersive-SPE (PSA/MgSO4) | Freezing-out |  | Matrix matched - Multiple level | No | Yes | No | Ethion |  | MS/MS | Triple Quadrupole | Electrospray Ionisation (ESI) | + | Multiple Reaction Monitoring (MRM) |  | LC-MS/MS QQQ
Omethoate | Lab053 | ND | Yes | Yes | 0.01 | 0.015 |  | No | 96 | ongoing prformance verification, spiking level 0,05mg/kg | from QC validation data | >5 |  | Long(>2 years) | 45 | 42 | 1.5 | 1.48 | QuEChERS - Citrate buffered (EN 151662) |  | 10 | Acetonitrile |  |  |  | Mechanical | 30 | No |  | Yes | 0.6ml NaOH 5M | Dispersive-SPE (PSA/MgSO4) |  |  | Matrix matched - Multiple level | No | Yes | No | TPP |  | MS/MS | Triple Quadrupole | Electrospray Ionisation (ESI) | + | Multiple Reaction Monitoring (MRM)
Omethoate | Lab054 | ND | Yes | Yes | 0.01 | 0.029 |  | No | 99 |  | same batch using EUPT-blank matrix | 4 |  | Long(>2 years) | 0.225 | 0.229 | 6.75 | 6.75 | Klein, Alder, J. AOAC 86/1015/20031) Klein, Alder, J. AOAC 86/1015/2003 | methanol/water extraction; extrelut cleaning | 10 | Methanol | Water |  |  | Mechanical | 30 | Yes | 33% of water | Yes | 2017-06-07 | SPE - column (specify under details) |  | extrelut | Matrix matched - Multiple level | No | No | No |  |  | MS/MS | Triple Quadrupole | Electrospray Ionisation (ESI) | + | Multiple Reaction Monitoring (MRM)
Omethoate | Lab055 | ND | Yes | Yes | 0.003 | 0.0209 |  | No | 88.8 |  | same batch using EUPT-blank matrix | 2 |  | Long(>2 years) | 44 | 41 | 1.58 | 1.59 | QuEChERS - Citrate buffered (EN 151662) |  | 10 | Acetonitrile |  |  |  | Mechanical | 30 | No |  | No |  | Dispersive-SPE (PSA/MgSO4) |  |  | Matrix matched - Multiple level | No | No | No |  |  | MS/MS | Triple Quadrupole | Electrospray Ionisation (ESI) | + | Multiple Reaction Monitoring (MRM) |  | LC-MS/MS QQQ
Omethoate | Lab056 | ND | Yes | Yes | 0.01 | 0.02 |  | No | 89 |  | same batch using EUPT-blank matrix | 1 |  | Long(>2 years) | 0.939 | 0.942 | 2.43 | 2.43 | QuEChERS - Citrate buffered (EN 151662) |  | 10 | Acetonitrile |  |  | 10 ml | Mechanical | 5 | No |  | No |  |  |  |  | Pure solvent - Multiple level | No | No | No |  |  | MS/MS | Triple Quadrupole | Electron Impact (EI) | + | Multiple Reaction Monitoring (MRM)
Omethoate | Lab057 | ND | No | Yes | 0.01 | 0.02 |  | No | 82 |  | same batch using EUPT-blank matrix | 2 | [6 empty] | QuEChERS - Citrate buffered (EN 151662) |  | 10 | Acetonitrile |  |  |  | Mechanical | 5 | Yes |  | No |  | Dispersive-SPE (PSA/MgSO4) |  |  | Matrix matched - Multiple level | No | No | No |  |  | MS/MS | Triple Quadrupole | Electrospray Ionisation (ESI) |  | Multiple Reaction Monitoring (MRM)
Omethoate | Lab058 | ND | Yes | Yes | 0.003 | 0.039 |  | Aut. via procedural calibration |  |  | standard addition
Omethoate | Lab059 | ND | Yes | Yes | 0.01 | 0.025 |  | No | 84 |  | from QC validation data |  |  | Long(>2 years) | 56.2 | 56.2 | 2.707 | 2.707 |  |  | 10 | Acetonitrile |  |  |  | Mechanical | 2 | No |  | No |  | None |  |  | Matrix matched - Multiple level | No | Yes | No |  |  | MS/MS | Triple Quadrupole | Electrospray Ionisation (ESI) | + | Multiple Reaction Monitoring (MRM)
Omethoate | Lab060 | ND | Yes | Yes | 0.005 | 0.0194 |  | No | 70 |  | from QC validation data | >5 | LC-MS/MS | Long(>2 years) | 0.51 | 0.53 | 1.26 | 1.25 | QuEChERS - Citrate buffered (EN 151662) |  | 10 | Acetonitrile |  |  |  | Manual | 1 | No |  | Yes | 0.6 mL NaOH 5 M | Freezing-out | Dispersive-SPE (PSA/MgSO4) |  | Pure solvent - Multiple level | No | Yes | No | triphenylphosphate |  | MS/MS | Q-trap | Electrospray Ionisation (ESI) | + | Multiple Reaction Monitoring (MRM) |  | LC-MS/MS QQQ
Omethoate | Lab061 | ND | Yes | Yes | 0.01 | 0.034 |  | No |  | StandardAddition | - | 1 | StandardAddition | Long(>2 years) |  |  | 7.5 | 7.5 | QuEChERS - Citrate buffered (EN 151662) |  | 5 | Acetonitrile |  |  |  | Mechanical | 10 | No |  | Yes | ph 5.5 | Freezing-out | None |  | Standard addition to sample portions | No | Yes | No | PirimicarbD6 |  | MS/MS | Q-Orbitrap | Electrospray Ionisation (ESI) | + | Other (specify) | FullScan+DD
Omethoate | Lab062 | ND | Yes | Yes | 0.01 | 0.037 |  | Aut. via standard add. to sample portions | [5 empty] | Long(>2 years) |  |  |  |  | QuEChERS - Citrate buffered (EN 151662) |  | 10 | Acetonitrile | Acetonitrile |  |  | Mechanical | 10 | No |  | No |  | Dispersive-SPE (PSA/MgSO4) |  |  | Standard addition to sample portions | No | No | No |  | MS/MS | MS/MS | Triple Quadrupole | Electrospray Ionisation (ESI) | + | Multiple Reaction Monitoring (MRM) |  | LC-MS/MS QQQ
Omethoate | Lab063 | ND | Yes | Yes | 0.01 | 0.018 |  | No | 83 |  | same batch using EUPT-blank matrix | 2 |  | Long(>2 years) | 61 | 57 | 3.21 | 3.21 | QuEChERS - Citrate buffered (EN 151662) |  | 10 | Acetonitrile |  |  |  | Mechanical | 1 | No |  | Yes | 600 µl 5 N NaOH | Dispersive-SPE (PSA/MgSO4) | Freezing-out | Filtration | Matrix matched - Multiple level | No | Yes | Yes | ChlorpyrifosD10, DiuronD6, LinuronD6, Nicarbazin |  | MS/MS | Triple Quadrupole | Electrospray Ionisation (ESI) | + | Multiple Reaction Monitoring (MRM) | dMRM
Omethoate | Lab064 | ND | Yes | Yes | 0,01 | 0.0169 |  | Using recovery figure (as indicated) | 84 |  | same batch using EUPT-blank matrix | 2 |  | Long(>2 years) |  |  |  |  | QuEChERS - Original Version (J. AOAC 86, 2003) |  | 10 | Acetonitrile |  |  |  | Manual | 6 | No |  | Yes | NaOH | Dispersive-SPE (PSA/MgSO4) |  |  | Matrix matched - Multiple level | No | No | No |  | NDP | [6 empty] | GC-MS/MS (QQQ)
Omethoate | Lab065 | ND | Yes | Yes | 0.003 | 0.022 |  | No | 85 |  | same batch using EUPT-blank matrix | 1 |  | Long(>2 years) | 0.67 | 0.71 | 7.62 | 7.57 | QuEChERS - Citrate buffered (EN 151662) |  | 10 | Acetonitrile |  |  |  | Manual | 1 | No |  | Yes | NaOH 600 ul 5 N | Dispersive-SPE (PSA/MgSO4) |  |  | Matrix matched - Multiple level | No | No | No |  |  | MS/MS | Triple Quadrupole | Electrospray Ionisation (ESI) | + | Multiple Reaction Monitoring (MRM) |  | LC-MS/MS QQQ
Omethoate | Lab066 | ND | Yes | Yes | 0.003 | 0.017 |  | No | 93 |  | same batch using EUPT-blank matrix | 2 |  | Long(>2 years) | 64.6 | 68.3 | 3.07 | 3.1 | QuEChERS - Citrate buffered (EN 151662) |  | 10 | Acetonitrile |  |  |  | Mechanical | 10 | No |  | Yes | 600 µL 5 mol/L NaOH | Dispersive-SPE (PSA/MgSO4) | Filtration | 0.2 µm filter | Pure solvent - Multiple level | No | No | No |  |  | MS/MS | Triple Quadrupole | Electrospray Ionisation (ESI) | + | Multiple Reaction Monitoring (MRM) |  | LC-MS/MS QQQ
Omethoate | Lab067 | ND | Yes | No | 0.003 | 0.032 |  | No | 106 |  | same batch using EUPT-blank matrix | 2 |  | Long(>2 years) | 90.5 | 88.6 | 5.8 | 5.8 | other, please specify under "method details" |  | 20 | Acetone |  |  |  | Mechanical | 30 | Yes |  | No |  | Other, specify under clean up details |  | liquid liquid partioning SLE Chem Elut (CH2Cl2) | Pure solvent - Multiple level |  | Yes |  | TPP | MS/MS |  | Triple Quadrupole | Electron Impact (EI) |  | Multiple Reaction Monitoring (MRM) |  | GC-MS/MS (QQQ)
Omethoate | Lab068 | ND | Yes | Yes | 0.003 | 0.039 |  | Aut. via procedural calibration | 100 |  | same batch using EUPT-blank matrix |  |  | Long(>2 years) |  |  |  |  | QuEChERS - Citrate buffered (EN 151662) |  | 10 | Acetonitrile |  |  |  | Mechanical | 10 | No |  | Yes |  | Freezing-out | Dispersive-SPE (PSA/MgSO4) |  | Matrix matched - Multiple level | No | No | No |  |  | MS/MS | Triple Quadrupole | Electrospray Ionisation (ESI) | + | Multiple Reaction Monitoring (MRM) |  | LC-MS/MS QQQ
Omethoate | Lab069 | ND | Yes | Yes | 0.005 | 0.011 | 0 | No |  |  | from QC validation data | >5 |  | Long(>2 years) |  |  |  |  | QuEChERS - Citrate buffered (EN 151662) |  | 10
Omethoate | Lab070 | ND | Yes | Yes | 0.003 | 0.0145 |  | No | 72 |  | same batch using EUPT-blank matrix | same batch using EUPT-blank matrix |  | Long(>2 years) | 1.3 | 1.27 | 3.66 | 3.7 | QuEChERS - Citrate buffered (EN 151662) |  | 10 | Acetonitrile |  |  |  | Manual | 1 | No |  | Yes | NaOH | Freezing-out | Dispersive-SPE (PSA/MgSO4) |  | Matrix matched - Multiple level | No | No | No | TPP | MS | MS/MS | Triple Quadrupole | Electrospray Ionisation (ESI) | + | Multiple Reaction Monitoring (MRM) |  | LC-MS/MS QQQ
Omethoate | Lab071 | ND | Yes | Yes | 0.003 | 0.027 |  | No | 108 |  | same batch using other matrix | 5 |  | Long(>2 years) | 0.73 | 0.73 | 3 | 3.1 | Klein, Alder, J. AOAC 86/1015/20031) Klein, Alder, J. AOAC 86/1015/2003 |  | 10 | Methanol | Dichloromethane |  |  | Mechanical | 3 | Yes | 0.5 | No |  | Liquid-liquid partitioning |  |  | Matrix matched - Multiple level | No | No | No |  |  | MS/MS | Triple Quadrupole | Electrospray Ionisation (ESI) | + | Multiple Reaction Monitoring (MRM) |  | LC-MS/MS QQQ
Omethoate | Lab072 | ND | Yes | No | 0.003 | 0.028 |  | No | 117 |  | same batch using EUPT-blank matrix | same batch using EUPT-blank matrix |  | Long(>2 years) | 64 | 67 | 3.6 | 3.6 | QuEChERS - Citrate buffered (EN 151662) |  | 10 | Acetonitrile |  |  |  | Manual | 1 | No |  | No |  | Dispersive-SPE (PSA/MgSO4) |  |  | Matrix matched - Single level | Yes | Yes | No |  | Other (specify) | MS/MS | Triple Quadrupole | Electrospray Ionisation (ESI) | + | Multiple Reaction Monitoring (MRM) | Dynamic MRM
Omethoate | Lab073 | ND | Yes | Yes | 0.01 | 0.022 |  | Using recovery figure (as indicated) | 100 |  | same batch using EUPT-blank matrix | 2 |  | Long(>2 years) | 0.776 | 0.746 | 1.98 | 1.96 | QuEChERS - Citrate buffered (EN 151662) |  | 10 | Acetonitrile |  |  |  | Mechanical | 2 | No |  | Yes | 5.5 (Buffer citrate) | Dispersive-SPE, other (specify under details) |  | MgSO4/PSA/C18 | Matrix matched - Multiple level | Yes | Yes | No | Antor |  | MS/MS | Triple Quadrupole | Electrospray Ionisation (ESI) | + | Multiple Reaction Monitoring (MRM)
Omethoate | Lab074 |  |  |  |  | NA
Omethoate | Lab075 | ND | Yes | Yes | 0.01 | 0.017 |  | No | 102 |  | same batch using EUPT-blank matrix | 1 |  | Long(>2 years) | 0.64 | 0.65 | 2.01 | 2.01 | QuEChERS - Citrate buffered (EN 151662) |  | 5 | Acetonitrile |  |  |  | Mechanical | 1 | Yes |  | No |  | Liquid-liquid partitioning | Centrifugation |  | Matrix matched - Multiple level | No | Yes | Yes | chlorpyriphos-D10 |  | MS/MS | Triple Quadrupole | Electrospray Ionisation (ESI) | + | Multiple Reaction Monitoring (MRM) | 214/183, 214/125
Omethoate | Lab076 | ND | Yes | Yes | 0.003 | 0.018 |  | No | 62.3 |  | same batch using EUPT-blank matrix | 1 |  | Long(>2 years) | 68 | 69.5 | 1.42 | 1.42 | QuEChERS - Citrate buffered (EN 151662) |  | 10 | Acetonitrile |  |  |  | Manual | 2 | No |  | Yes | 600ul NaOH, pH=4.5 | Dispersive-SPE, other (specify under details) |  | C-18/MgSO4 | Matrix matched - Multiple level | No | Yes | No | TPP |  | MS/MS | Triple Quadrupole | Electrospray Ionisation (ESI) | + | Multiple Reaction Monitoring (MRM)
Omethoate | Lab077 | ND | Yes | No | 0.003 | 0.019 |  | No | 90.8 |  | same batch using EUPT-blank matrix | 2 |  | Long(>2 years) | 82.9 | 79.2 | 1.49 | 1.49 | QuEChERS - Citrate buffered (EN 151662) |  | 10 | Acetonitrile |  |  |  | Manual | 1 | No |  | No |  | Dispersive-SPE (ODS/MgSO4) |  |  | Matrix matched - Multiple level | No | No | No |  |  | MS/MS | Triple Quadrupole | Electrospray Ionisation (ESI) | + | Multiple Reaction Monitoring (MRM) |  | LC-MS/MS QQQ
Omethoate | Lab078 | ND |  |  |  | 0.017 |  |  | 72
Omethoate | Lab079 |  |  |  |  | NA
Omethoate | Lab080 | ND | Yes | No | 0.003 | 0.019 | 0 | Aut. via procedural calibration | 99.6 |  | same batch using EUPT-blank matrix | 2 |  | Long(>2 years) | 1.28 | 1.24 | 2.03 | 2.03 | QuEChERS - Citrate buffered (EN 151662) |  | 10 | Acetonitrile |  |  |  | Manual | 1 | No |  | No |  | Dispersive-SPE (PSA/MgSO4) |  |  | Matrix matched - Single level | Yes | Yes | Yes | Prochloraz D3/Methiocarb D5 |  | MS/MS | Triple Quadrupole | Electrospray Ionisation (ESI) | + | Multiple Reaction Monitoring (MRM) |  | LC-MS/MS QQQ
Omethoate | Lab081 | ND | Yes | No | 0.01 | 0.014 |  | No | 80 |  | same batch using EUPT-blank matrix |  |  | Long(>2 years) | 59.4 | 53.6 | 5.4 | 5.23 | SweEt method, NMKL 195, 213 |  | 10 | Ethyl acetate |  |  |  | Mechanical | 40 | No |  | No |  | None |  |  | Matrix matched - Multiple level | No | Yes | No |  |  | MS/MS | Triple Quadrupole | Electrospray Ionisation (ESI) | + | Multiple Reaction Monitoring (MRM) |  | LC-MS/MS QQQ
Omethoate | Lab082 | ND | Yes | Yes | 0.005 | 0.025 |  | No | 92 |  | same batch using EUPT-blank matrix | 1 |  | Long(>2 years) | 83.5 | 79.3 | 4.1 | 4.1 | Klein, Alder, J. AOAC 86/1015/20031) Klein, Alder, J. AOAC 86/1015/2003 |  | 5 | Methanol | Dichloromethane |  |  | Mechanical | 2 | Yes | 5.5 ml | Yes | pH 6 | Liquid-liquid partitioning |  | ChemElut unbuffered | Matrix matched - Multiple level | Yes | No | Yes | IL-IS Carbendazim-D4 |  | MS/MS | Triple Quadrupole | Electrospray Ionisation (ESI) | + | Multiple Reaction Monitoring (MRM) |  | GC-MS/MS (QQQ)
Omethoate | Lab083 | ND | Yes | Yes | 0.01 | 0.0153 |  | Using recovery figure (as indicated) | 71 |  | same batch using EUPT-blank matrix | 2 |  | Long(>2 years) | 55.5 | 56.3 | 2.23 | 2.23 | QuEChERS - Original Version (J. AOAC 86, 2003) |  | 15 | Acetonitrile |  |  | 15 ml | Mechanical | 30 | No |  | No |  | Freezing-out |  |  | Matrix matched - Multiple level | No | Yes | No | TPP |  | MS/MS | Triple Quadrupole | Electrospray Ionisation (ESI) | + | Multiple Reaction Monitoring (MRM) |  | LC-MS/MS QQQ
Omethoate | Lab084 | ND | Yes | Yes | 0.003 | 0.028 | 0 | No | 103 |  | same batch using EUPT-blank matrix | >5 |  | Long(>2 years) |  |  |  |  | SweEt method, NMKL 195, 213 |  | 10 | Ethyl acetate | Cyclohexane |  |  | Mechanical | 15 | No |  | No |  | GPC, Gel-Permeation Chr/phy |  |  | Matrix matched - Multiple level | Yes | No | No |  | MS |  | Single Quadrupole | Electron Impact (EI) | - | Selected Ion Monitoring (SIM) |  | GC-FPD
Omethoate | Lab085 | ND | Yes | Yes | 0.01 | 0.1 |  | No | 63.57 |  |  |  |  | Long(>2 years) | 110.21 | 17.55 | 3.581 | 3.584 | SweEt method, NMKL 195, 213 |  | 15 | Ethyl acetate | Cyclohexane | Acetonitrile | ACN- added for recuperation of evaporated extract | Manual | 30 | No |  | No |  | Filtration | Centrifugation |  | Matrix matched - Multiple level | No | No | No |  |  | MS/MS | Triple Quadrupole | Electrospray Ionisation (ESI) | + | Multiple Reaction Monitoring (MRM) |  | LC-MS/MS QQQ
Omethoate | Lab086 | ND | Yes | Yes | 0.003 | 0.028 | 0 | Aut. via standard add. to sample portions | 100 |  |  |  |  | Long(>2 years) | 0.764 | 0.795 | 2.85 | 2.85 | SweEt method, NMKL 195, 213 |  | 10 | Ethyl acetate | Other, specify under details |  | Acetic acid | Mechanical | 15 | No |  | No |  | None |  |  | Standard addition to sample portions | No | No | No |  | MS/MS | MS/MS | Triple Quadrupole | Electrospray Ionisation (ESI) | + | Multiple Reaction Monitoring (MRM) |  | LC-MS/MS QQQ
Omethoate | Lab087 | ND | Yes | Yes | 0.003 | 0.0216 |  | No | 78.1 |  | same batch using other matrix | 1 |  | Long(>2 years) |  |  | 3.4 | 3.4 | QuEChERS - Citrate buffered (EN 151662) |  | 10 | Acetonitrile |  |  |  | Mechanical | 15 | No |  | Yes | 5 mol/L NaOH | Dispersive-SPE, other (specify under details) | Dispersive-SPE, other (specify under details) | 1:MgSO4;NaCl,Citrat,Freeze fat out,2:C18,MgSO4 | Matrix matched - Multiple level | No | Yes | Yes | Pirimicarb-D6, Nicarbazin-D3 |  | MS/MS | Orbitrap | Electrospray Ionisation (ESI) | + | Full Scan | R=70 000;ddMS2-Fragmentation R=35 000
Omethoate | Lab088 |  |  |  |  | NA
Omethoate | Lab089 | ND | Yes | Yes | 0.01 | 0.0156 |  | No | 80.1 | 0.01 mg/kg | same batch using other matrix | 1 | Lemon | Long(>2 years) | 0.66 | 0.6 | 7.05 | 7.08 | QuEChERS - Citrate buffered (EN 151662) |  | 10 | Acetonitrile |  |  |  | Mechanical | 15 | No |  | Yes | +600µl 5M NaOH | Freezing-out |  | Centrifugation after freeze out | Matrix matched - Multiple level |  | Yes |  | TRIS |  | MS/MS | Triple Quadrupole | Electrospray Ionisation (ESI) | + | Multiple Reaction Monitoring (MRM) |  | LC-MS/MS QQQ
Omethoate | Lab090 | ND | Yes | Yes | 0.01 | 0.02 |  | No | 83.6 |  | same batch using EUPT-blank matrix |  |  | Long(>2 years) | 1.01 | 0.994 | 3.54 | 3.55 | QuEChERS - Acetate buffered (AOAC Official Method 2007.01) |  |  | Acetonitrile |  |  |  | Mechanical | 7 |  |  |  |  | Dispersive-SPE (PSA/MgSO4) |  |  | Matrix matched - Multiple level | No | No | No |  |  | MS/MS | Triple Quadrupole | Electrospray Ionisation (ESI) | + | Multiple Reaction Monitoring (MRM)
Omethoate | Lab091 | ND | Yes | Yes | 0.01 | 0.017 |  | No | 100.8 | [5 empty] | 127 | 109.5 | 2.06 | 2.07 | QuEChERS - Citrate buffered (EN 151662) |  | 10 | Acetonitrile |  |  |  |  | 5 | No |  |  |  | Dispersive-SPE (PSA/MgSO4) |  |  | Matrix matched - Multiple level | No | Yes | Yes |  | Other (specify) | MS/MS | Triple Quadrupole | Electrospray Ionisation (ESI) | + | Multiple Reaction Monitoring (MRM)
Omethoate | Lab092 | ND | Yes | No | 0.02 | 0.02 |  | No | 71.9 | [5 empty] | 0.56 | 0.55 | 3.66 | 3.66 | QuEChERS - Citrate buffered (EN 151662) |  | 10 | Acetonitrile |  |  |  | Manual | 1 | No |  | Yes | 600 uL 5 M NaOH | Dispersive-SPE (PSA/MgSO4) | Dispersive-SPE, other (specify under details) |  | Pure solvent - Multiple level | Yes | Yes | No | TPP |  | MS/MS | Triple Quadrupole | Electrospray Ionisation (ESI) |  | Multiple Reaction Monitoring (MRM)
Omethoate | Lab093 | ND | Yes | Yes | 0.01 | 0.0172 |  | 93
Omethoate | Lab094 | ND | Yes | Yes | 0.01 | 0.0225 |  | No | 100.2 |  | same batch using EUPT-blank matrix | same batch using EUPT-blank matrix |  | Long(>2 years) | 1.7 | 1.7 | 4.11 | 4.11 | QuEChERS - Citrate buffered (EN 151662) |  | 10 | Acetonitrile |  |  | 10 | Mechanical | 2 | No |  | Yes | citrate buffered | Dispersive-SPE (PSA/MgSO4) |  |  | Matrix matched - Single level | No | Yes | No | TPP | Other (specify) | MS/MS | Q-trap | Electrospray Ionisation (ESI) | + | Multiple Reaction Monitoring (MRM)
Omethoate | Lab095 | ND | Yes | No | 0.01 | 0.029 |  | No | 97 |  | same batch using EUPT-blank matrix | 1 |  | Long(>2 years) | 24.9 | 23.7 | 8.52 | 8.533 | QuEChERS - Citrate buffered (EN 151662) |  | 10 | Acetonitrile |  |  |  | Mechanical | 25 | No |  | Yes |  | Dispersive-SPE (PSA/MgSO4) |  |  | Matrix matched - Multiple level | No | Yes | No |  | Other (specify) | MS/MS | Triple Quadrupole | Electrospray Ionisation (ESI) | + | Multiple Reaction Monitoring (MRM) |  | LC-MS/MS QQQ
Omethoate | Lab096 | ND | Yes | Yes | 0.005 | 0.012 |  | No | 27 |  | same batch using EUPT-blank matrix | 3 |  | Long(>2 years) | 64.9 | 68.4 | 2.24 | 2.24 | QuEChERS - Citrate buffered (EN 151662) |  | 10 | Acetonitrile |  |  |  | Mechanical | 15 | No |  | Yes | 600 µl 5 M NaOH | Freezing-out | Dispersive-SPE (PSA/MgSO4) |  | Matrix matched - Multiple level | Yes | Yes | Yes |  |  | MS/MS | Triple Quadrupole | Electrospray Ionisation (ESI) | + | Multiple Reaction Monitoring (MRM) |  | LC-MS/MS QQQ
Omethoate | Lab097 | ND | Yes | Yes | 0.01 | 0.022 |  | No | 86 |  | from QC validation data |  |  | Long(>2 years) | 0.673 | 0.716 | 4.129 | 4.123
Omethoate | Lab098 | ND | Yes | Yes | 0.01 | 0.0176 |  | No | 68 |  | same batch using EUPT-blank matrix | same batch using EUPT-blank matrix |  | Long(>2 years) | 41.9 | 38.3 | 3 | 3 | QuEChERS - Citrate buffered (EN 151662) |  | 10 | Acetonitrile |  |  | 10 mL | Manual | 1 | No |  | Yes | 600 uL NaOH 5N | Dispersive-SPE (PSA/MgSO4) |  |  | Matrix matched - Multiple level | No | No | No |  | Other (specify) | MS/MS | Triple Quadrupole | Electrospray Ionisation (ESI) | + | Multiple Reaction Monitoring (MRM) |  | LC-MS/MS QQQ
Omethoate | Lab099 | ND | Yes | Yes | 0.01 | 0.026 |  | No | 118 |  | same batch using other matrix | 3 |  | Long(>2 years) | 0.919 | 0.892 | 6.66 | 6.66 | QuEChERS - Acetate buffered (AOAC Official Method 2007.01) |  | 10 | Acetonitrile |  |  |  | Mechanical | 1 | No |  | No |  | Dispersive-SPE (PSA/MgSO4) | Centrifugation |  | Standard addition to sample portions | Yes |  |  |  | MS/MS | MS/MS | Triple Quadrupole | Electrospray Ionisation (ESI) | + | Full Scan |  | LC-MS/MS QQQ
Omethoate | Lab100 | ND | Yes | Yes | 0.0003 | 0.0333 |  | No | 103.8 |  | same batch using other matrix | 3 |  | Long(>2 years) | 61.8 | 62.3 | 16.688 | 16.678 |  |  | 10 | Acetonitrile |  |  |  | Mechanical | 10 | No |  | No |  | SPE - column (specify under details) |  | CARB/NH2 | Matrix matched - Multiple level | Yes | No | No |  | MS/MS |  | Triple Quadrupole | Electron Impact (EI) | + | Multiple Reaction Monitoring (MRM) |  | GC-MS/MS (QQQ)
Omethoate | Lab101 | ND | Yes | No | 0.003 | 0.0262 |  | No | 89 | [5 empty] | 0.655 | 0.67 | 1.626 | 1.626 |  |  | 10 | Acetonitrile |  |  |  |  | 5 | No |  |  |  | None |  |  | Matrix matched - Multiple level | No | No | No |  |  | MS/MS | Triple Quadrupole | Electrospray Ionisation (ESI) | + | Multiple Reaction Monitoring (MRM)
Omethoate | Lab102 | ND | Yes | Yes | 0.001 | 0.0306 |  | No | 81.6 |  | same batch using other matrix | 3 |  | Long(>2 years) | 80.1 | 86.7 | 2.128 | 2.125 |  |  | 10 | Acetonitrile |  |  |  | Mechanical | 10 | No |  | No |  | SPE - column (specify under details) |  | Carb/NH2 | Matrix matched - Multiple level | No | No | No |  |  | MS/MS | Q-TOF | Electrospray Ionisation (ESI) | + | Full Scan |  | LC-Q-TOF
Omethoate | Lab103 | ND | No | No |  | NA
Omethoate | Lab104 | ND | Yes | Yes | 0.01 | 0.034 | - | No | 99.32 |  | same batch using EUPT-blank matrix | 1 |  | Long(>2 years) | 0.99 | 1.01 | 1.693 | 1.674 | QuEChERS - Acetate buffered (AOAC Official Method 2007.01) |  | 15 | Other, specify under details |  |  | 1 % acetic acid in acetonitrile | Mechanical | 1 | No |  | No |  | Dispersive-SPE, other (specify under details) |  | PSA/MgSO4/GCB | Matrix matched - Multiple level | Yes | No | No | TPP |  | MS/MS | Triple Quadrupole | Electrospray Ionisation (ESI) | + | Multiple Reaction Monitoring (MRM) |  | LC-MS/MS QQQ
Omethoate | Lab105 | ND | No | No | 0.003 | 0.019 |  | No | 109 |  | same batch using EUPT-blank matrix | 5 |  | None | 0.22 | 0.22 | 9.19 | 9.18 | QuEChERS-Acetate buffered (AOAC Official Method 2007.01) |  |  | Acetonitrile |  |  |  | Manual | 1 | No |  | No |  | DSPE (PSA/MgSO4) |  |  | Matrix matched - Multiple level | No | No | No |  | MS/MS |  | Triple Quadrupole | Electron Impact (EI) |  | Multiple Reaction Monitoring (MRM) | None
Omethoate | Lab106 | ND | Yes | Yes | 0.003 | 0.0339 |  | Using recovery figure (as indicated) | 75 |  | same batch using EUPT-blank matrix | 3 |  | Long(>2 years) | 120 | 118 | 1.91 | 1.91 | other, please specify under "method details" | GB/T 20769-2008 | 10 | Acetonitrile |  |  |  | Mechanical | 1 | No |  | No |  | SPE - column (specify under details) |  | Carb-NH2 | Matrix matched - Multiple level | No | No | No |  | Other (specify) | MS/MS | Triple Quadrupole | Electrospray Ionisation (ESI) | + | Multiple Reaction Monitoring (MRM) |  | LC-Q-TOF
Omethoate | Lab107 | ND | Yes | Yes | 0.003 | 0.022 | 0 | Aut. via procedural calibration |  |  | same batch using EUPT-blank matrix | 2 |  | Long(>2 years) |  |  |  |  | QuEChERS - Original Version (J. AOAC 86, 2003) |  | 5 | Acetonitrile |  |  |  | Manual | 5 | Yes | 5mL | No |  | Liquid-liquid partitioning |  |  | Matrix matched - Multiple level | [5 empty] | MS | Q-Orbitrap | Electrospray Ionisation (ESI) | + | Full Scan |  | LC-Orbitrap
Omethoate | Lab108 | ND | Yes | Yes | 0.01 | 0.027 | 0 | No | 89 |  | same batch using EUPT-blank matrix | 4 |  | Long (>2 years) | 45.44 | 45.55 | 0.65 | 0.65 | QuEChERS-Citrate buffered (EN 15662) |  | 10 | Acetonitrile |  |  |  | Mechanical | 20 |  |  | Yes | 5M NaOH | DSPE (PSA/MgSO4) |  |  | Matrix matched - Multiple level |  | TDCPP | No |  |  | MS/MS |  | Electrospray Ionisation (ESI) | + | Multiple Reaction Monitoring (MRM)
Omethoate | Lab109 | ND | Yes | Yes | 0.003 | 0.023 |  | No | 100 |  | same batch using EUPT-blank matrix | >5 |  | Long(>2 years) | 0.58 | 0.61 | 3.63 | 3.63 | QuEChERS - Citrate buffered (EN 151662) |  | 10 | Acetonitrile | [5 empty] | No |  | No |  | Dispersive-SPE (PSA/MgSO4) | Dispersive-SPE (PSA/MgSO4) |  | Matrix matched - Multiple level | No | Yes | No | Triphenyl phosphate |  | MS/MS | Triple Quadrupole | Electrospray Ionisation (ESI) | + | Multiple Reaction Monitoring (MRM)
Omethoate | Lab110 |  |  |  |  | NA
Omethoate | Lab111 | ND | Yes | Yes | 0.01 | 0.018 | 0 | No | 74 |  | same batch using EUPT-blank matrix | >5 |  | Long(>2 years) | 25.66 | 21.55 | 1.38 | 1.37 | QuEChERS - Citrate buffered (EN 151662) |  | 10 | Acetonitrile |  |  |  | Mechanical | 5 | No |  | Yes | after cleanup | Dispersive-SPE (PSA/MgSO4) |  | for 6 ml | Matrix matched - Multiple level | No | No | No |  |  | MS/MS | Triple Quadrupole | Electrospray Ionisation (ESI) | + | Multiple Reaction Monitoring (MRM)
Omethoate | Lab113 | ND | Yes | Yes | 0.01 | 0.0111 |  | No | 96 |  | same batch using EUPT-blank matrix | 1 |  | Long(>2 years) |  |  |  |  | QuEChERS - Citrate buffered (EN 151662) |  | 10 | Acetonitrile |  |  |  | Mechanical | 20 | No |  | Yes | 500 ul of 10 N NaOH | Dispersive-SPE (PSA/MgSO4) |  | C18 50 mg/ml | Matrix matched - Multiple level |  |  | No |  |  | MS/MS | Triple Quadrupole | Electrospray Ionisation (ESI) | + | Multiple Reaction Monitoring (MRM) |  | LC-MS/MS QQQ
Omethoate | Lab114 | ND | Yes | No | 0.01 | 0.016 | < 0.003 | No | 75 |  | same batch using EUPT-blank matrix | 4 |  | Long (>2 years) | 30 | 30 | 1430 | 1430 | QuEChERS-Acetate buffered (AOAC Official Method 2007.01) |  | 15 | Acetonitrile |  |  |  | Both | 11 | No |  | Yes | 1 % HOAc | DSPE (PSA/MgSO4) |  |  | Matrix matched - Multiple level | No | No | No |  |  | MS/MS | Triple Quadrupole | Electrospray Ionisation (ESI) | + | Multiple Reaction Monitoring (MRM)
Omethoate | Lab115 | ND | Yes | Yes | 0.01 | 0.029 |  | No | 108.2 |  | same batch using EUPT-blank matrix | 1 |  | Long(>2 years) | 0.92 | 0.904 | 0.95 | 0.95 | QuEChERS - Acetate buffered (AOAC Official Method 2007.01) |  | 15 | Acetonitrile |  |  |  | Manual | 3 | No |  | No |  | Dispersive-SPE (PSA/MgSO4) |  |  | Matrix matched - Multiple level | Yes | Yes | No |  |  | MS/MS | Triple Quadrupole | Electrospray Ionisation (ESI) | + | Multiple Reaction Monitoring (MRM) |  | LC-MS/MS QQQ
Omethoate | Lab116 | ND | Yes | Yes | 0.01 | 0.021 |  | No | 88 |  | same batch using EUPT-blank matrix | >5 |  | Long(>2 years) |  |  |  |  | QuEChERS - Acetate buffered (AOAC Official Method 2007.01) |  | 15 | Acetonitrile |  |  |  | Mechanical | 1 | No |  | No |  | Dispersive-SPE (PSA/MgSO4) |  |  | Matrix matched - Multiple level | No | No | No |  |  | MS/MS | Triple Quadrupole | Electrospray Ionisation (ESI) | + | Multiple Reaction Monitoring (MRM) |  | LC-MS/MS QQQ
Omethoate | Lab117 |  |  |  |  | NA
Omethoate | Lab118 |  |  |  |  | NA
Omethoate | Lab119 | ND | Yes | No | 0.01 | 0.0143 |  | No | 56 |  | same batch using EUPT-blank matrix | 1 |  | Long(>2 years) | 85.6 | 83.7 | 10.248 | 10.226 | QuEChERS - Citrate buffered (EN 151662) |  | 10 | Acetonitrile |  |  |  | Mechanical | 2 | No |  | Yes |  | Dispersive-SPE (PSA/MgSO4) |  |  | Matrix matched - Multiple level | Yes | No | No | Tris-CP | MS/MS |  | Triple Quadrupole | Electron Impact (EI) |  | Multiple Reaction Monitoring (MRM) |  | GC-MS/MS (QQQ)
Omethoate | Lab120 | ND | Yes | Yes | 0.003 | 0.0204 |  | No | 90.1 |  | same batch using EUPT-blank matrix | 2 |  | Long(>2 years) | 0.737 | 0.729 | 1.04 | 1.06 | QuEChERS - Citrate buffered (EN 151662) |  | 10 | Acetonitrile |  |  |  | Mechanical | 3 | No |  | No |  | Freezing-out | Dispersive-SPE (PSA/MgSO4) |  | Matrix matched - Multiple level | No | No | No |  |  | MS/MS | Triple Quadrupole | Electrospray Ionisation (ESI) | + | Multiple Reaction Monitoring (MRM) |  | GC-Ion Trap
Omethoate | Lab121 | ND | Yes | No | 0.02 | ND | [12 empty] | QuEChERS - Acetate buffered (AOAC Official Method 2007.01) |  | 15 | Acetonitrile |  |  |  | Mechanical | 8 | No |  |  |  | Freezing-out | Dispersive-SPE (PSA/MgSO4) |  | Matrix matched - Multiple level |  |  |  |  | GC-Ion Trap | [6 empty] | GC-Ion Trap
Omethoate | Lab122 | ND | Yes | Yes | 0.01 | 0.023 |  | No | 95 | [5 empty] | 95 | 95 | 4.53 | 4.53 | other, please specify under "method details" | Modified quechers method | 8 | Acetonitrile |  |  |  |  | 2 | No |  | No |  | Liquid-liquid partitioning |  |  | Matrix matched - Multiple level | Yes | Yes | No |  | MS/MS |  | Triple Quadrupole | Electrospray Ionisation (ESI) | + | Multiple Reaction Monitoring (MRM)
Omethoate | Lab123 | ND | Yes | Yes | 0.005 | 0.018 |  | No | 75 |  | same batch using EUPT-blank matrix |  |  | Long(>2 years) | 90.1 | 90.6 | 2.85 | 2.86 | QuEChERS - Citrate buffered (EN 151662) |  | 10 | Acetonitrile |  |  |  | Mechanical | 2 | No |  | Yes |  | Dispersive-SPE, other (specify under details) | None | PSA/MgSO4/GCB | Matrix matched - Multiple level | No | No | Yes | atrazin/isoproturon |  | MS/MS | Triple Quadrupole | Electrospray Ionisation (ESI) | + | Multiple Reaction Monitoring (MRM)
Omethoate | Lab124 | ND | Yes | Yes |  | 0.024 |  | Aut. via procedural calibration | 100 |  | same batch using EUPT-blank matrix | 4 |  | Long(>2 years) | 2.1 | 2 | 1.3 | 1.3 | QuEChERS - Citrate buffered (EN 151662) |  | 10 | Acetonitrile |  |  |  | Mechanical | 10 | No |  | No |  | Dispersive-SPE (PSA/MgSO4) |  |  | Matrix matched - Multiple level | No | Yes |  | trifenylfosfaat |  | MS/MS | Triple Quadrupole | Electrospray Ionisation (ESI) | + |  |  | LC-MS/MS QQQ
Omethoate | Lab126 | ND | Yes | Yes | 0.01 | ND | [12 empty] | Mini-Luke-Type (Acetone DCM-PE) |  | 15 | Acetone | Dichloromethane | Petroleum ether |  | Mechanical | 1 | No |  |  |  | Centrifugation | Filtration |  | Matrix matched - Multiple level |  |  |  | TPP | LC-MS/MS QQQ | [6 empty] | GC-MS/MS (QQQ)
Omethoate | Lab127 | ND | Yes | No | 0.01 | 0.02 |  | No | 63 | Average betwin dop 10 and 100 ppb. | same batch using EUPT-blank matrix |  |  | Long(>2 years) | 94 | 95 | 0.41 | 0.4 | other, please specify under "method details" | Based in EN 15662-2008 | 10 | Acetonitrile |  |  |  | Mechanical | 2 |  |  | Yes | 600 microlitros NaOH 5 moles litro | Other, specify under clean up details | Dispersive-SPE (PSA/MgSO4) | QUECHER | Pure solvent - Multiple level |  |  | No | TPP |  | MS/MS | Triple Quadrupole | Electrospray Ionisation (ESI) | + | Multiple Reaction Monitoring (MRM) | MRM DINAMYC AGILENT | LC-MS/MS QQQ
Omethoate | Lab128 | ND | Yes | No | 0.02 | ND | [12 empty] | Mini-Luke-Type (Acetone DCM-PE) |  | 15 | Acetone | Dichloromethane | Petroleum ether |  | Mechanical | 2 | No |  |  |  | None | None |  | Matrix matched - Multiple level |  |  |  |  | LC-MS/MS QQQ
Omethoate | Lab129 | ND | Yes | Yes | 0.005 | 0.015 |  | No | [5 empty] | Long(>2 years) |  |  |  |  | QuEChERS - Citrate buffered (EN 151662) |  | 10 | Acetonitrile |  |  |  | Mechanical | 1 | No |  | Yes | NaOH | Dispersive-SPE (PSA/MgSO4) |  |  | Standard addition to sample portions | No | No | No |  |  | MS/MS | Triple Quadrupole | Electrospray Ionisation (ESI) | + | Multiple Reaction Monitoring (MRM) |  | LC-Q-TOF
Omethoate | Lab130 | ND | Yes | Yes | 0.003 | 0.023 |  | Aut. via combination of 3) + 4) | 94 |  | same batch using EUPT-blank matrix | 1 |  | Long(>2 years) |  |  | 1.66 | 1.67 | QuEChERS - Citrate buffered (EN 151662) | NaOH | 10 | Acetonitrile |  |  |  | Mechanical | 15 | No |  | Yes | Citrate buffer | Freezing-out |  |  | Matrix matched - Multiple level | No | Yes | Yes | Pirimicarb D6 |  | MS/MS | Triple Quadrupole | Electrospray Ionisation (ESI) | + | Multiple Reaction Monitoring (MRM) |  | LC-Q-TOF
Omethoate | Lab131 | ND | Yes | Yes | 0.01 | 0.038 |  | Using recovery figure (as indicated) | 98 |  | same batch using EUPT-blank matrix | 2 |  | Long (>2 years) | 1.465 | 1.496 | 0.97 | 0.97 | QuEChERS-Citrate buffered (EN 15662) |  | 10 | Acetonitrile | no | no |  | Mechanical | 10 | no |  | no |  | DSPE (PSA/MgSO4) | Centrifugation |  | Matrix matched - Multiple level |  |  | carbendazim d3 |  |  | MS/MS | Triple Quadrupole | Electrospray Ionisation (ESI) | + | Multiple Reaction Monitoring (MRM) | LC-MS/MS QQQ
Omethoate | Lab132 | ND | Yes | Yes | 0.003 | 0.023 |  | Aut. via standard add. to sample portions | 82 |  | same batch using other matrix | 1 |  | Long(>2 years) | 0.464 | 0.468 | 1.696 | 1.689 | QuEChERS - Citrate buffered (EN 151662) |  | 10 | Acetonitrile |  |  |  | Mechanical | 15 | Yes |  | Yes | 600 µL N NaOH | Dispersive-SPE (PSA/MgSO4) |  |  | Standard addition to sample portions | No | Yes | Yes | Linuron-D6 |  | MS/MS | Triple Quadrupole | Electrospray Ionisation (ESI) | + | Multiple Reaction Monitoring (MRM)
Omethoate | Lab133 | ND | Yes | Yes | 0.003 | 0.0199 |  | No | 81 |  | same batch using EUPT-blank matrix | 3 |  | Long(>2 years) | 65 | 65.2 | 2.38 | 2.38 | QuEChERS - Citrate buffered (EN 151662) |  | 10 | Acetonitrile |  |  |  | Mechanical | 10 | No |  | Yes |  | Dispersive-SPE (PSA/MgSO4) |  |  | Matrix matched - Multiple level | No | No | No |  |  | MS/MS | Triple Quadrupole | Electrospray Ionisation (ESI) | + | Multiple Reaction Monitoring (MRM) |  | GC-FPD
Omethoate | Lab134 |  |  |  |  | NA
Omethoate | Lab135 | ND | Yes | Yes | 0.01 | 0.022 |  | Aut. via procedural calibration | 100 |  | same batch using EUPT-blank matrix | [7 empty] | QuEChERS - Citrate buffered (EN 151662) |  | 5 | Acetonitrile |  |  |  | Mechanical | 5 | Yes |  | No |  | Dispersive-SPE (PSA/MgSO4) |  |  | Matrix matched - Multiple level | Yes | Yes | No |  |  | MS/MS | Triple Quadrupole |  |  | Multiple Reaction Monitoring (MRM)
Omethoate | Lab136 | ND | Yes | Yes | 0.02 | ND | [12 empty] | QuEChERS - Citrate buffered (EN 151662) |  | 10 | Acetonitrile |  |  |  | Mechanical | 1 |  |  |  |  | Centrifugation | Filtration |  | Matrix matched - Multiple level |  |  |  | Nicarbazimk | LC-MS/MS QQQ | [6 empty] | LC-MS/MS QQQ
Omethoate | Lab138 | ND | Yes | Yes | 0.003 | 0.027 |  | No | 101 |  | same batch using EUPT-blank matrix | 3 |  | Long(>2 years) | 0.82 | 0.83 | 0.99 | 1 | other, please specify under "method details" | QuPPe | 10 | Methanol | Water |  |  | Mechanical | 30 | Yes | water content adjustment to 10ml | Yes | w Formic Acid | Centrifugation | Filtration |  | Matrix matched - Multiple level | No | No | No |  |  | MS/MS | Triple Quadrupole | Electrospray Ionisation (ESI) | + | Multiple Reaction Monitoring (MRM) |  | LC-MS/MS QQQ
Omethoate | Lab139 | ND | Yes | Yes | 0.003 | 0.0373 | 0 | Using recovery figure (as indicated) | 44 |  | same batch using EUPT-blank matrix | 1 |  | Long(>2 years) | 44 | 43.7 | 5.16 | 5.16 | QuEChERS - Citrate buffered (EN 151662) | ASU §64 L00.00-115 | 10 | Acetonitrile |  |  | + NaOH | Mechanical | 15 | No |  | No |  | Dispersive-SPE (PSA/MgSO4) |  |  | Matrix matched - Multiple level | No | Yes | No | TPP |  | MS/MS | Triple Quadrupole | Chemical Ionisation (CI) | + | Multiple Reaction Monitoring (MRM) |  | GC-MS/MS (QQQ)
Omethoate | Lab140 | ND | Yes | Yes | 0.003 | 0.021 | 0 | No | 95 | PMC | same batch using EUPT-blank matrix | 3 |  | Long (>2 years) |  |  |  |  | QuEChERS-Citrate buffered (EN 15662) |  | 10 |  |  |  |  | Mechanical | 15 | No |  | Yes
Omethoate | Lab141 | ND | Yes | Yes | 0.01 | 0.019 |  | No | 87.1 | pepper LQ | same batch using other matrix |  |  |  |  | 135.4 |  | 9.02 | QuEChERS - Citrate buffered (EN 151662) |  | 10 | Ethyl acetate |  |  |  | Mechanical | 1 | No |  | No |  | None | None |  | Matrix matched - Multiple level | No | No | No |  | MS/MS |  | Triple Quadrupole | Electron Impact (EI) |  | Multiple Reaction Monitoring (MRM) |  | GC-MS/MS (QQQ)
Omethoate | Lab142 | ND | Yes | Yes | 0.01 | 0.0235 |  | No | 107 |  | same batch using EUPT-blank matrix |  |  | Long(>2 years) | 70.2 | 69.3 | 2.312 | 2.32 | QuEChERS - Citrate buffered (EN 151662) |  | 10 | Acetonitrile |  |  |  | Manual | 4 | No |  | Yes | 600 ul 5 N NaOH | None |  |  | Matrix matched - Multiple level | No | No | No |  | MS | MS/MS | Triple Quadrupole | Electrospray Ionisation (ESI) | + | Multiple Reaction Monitoring (MRM)
Omethoate | Lab143 | ND | Yes | Yes | 0.003 | 0.017 |  | No | 87 | addition level 0.015 mg/kg | same batch using EUPT-blank matrix | 3 |  | Long(>2 years) | 84 | 84 | 2.453 | 2.453 | QuEChERS - Citrate buffered (EN 151662) |  | 10 | Acetonitrile |  |  |  | Mechanical | 7 | No |  | Yes | 600 µl 5N NaOH | Dispersive-SPE (PSA/MgSO4) | Freezing-out | over night | Matrix matched - Multiple level | No | Yes | No | d6-Pirimicarb, Nicarbazin, TDCPP |  | MS/MS | Triple Quadrupole | Electrospray Ionisation (ESI) | + | Multiple Reaction Monitoring (MRM) | dynamic
Omethoate | Lab144 | ND | Yes | No | 0.01 | 0.02 |  | No | 90.1 |  | same batch using EUPT-blank matrix | 2 |  | Very short(<1year) | 86.2 | 87.3 | 1.706 | 1.715 | other, please specify under "method details" | QuEChERS - PN-EN 15662 | 10 | Acetonitrile |  |  |  | Mechanical | 2 | No |  | Yes | 5M NaOH | Other, specify under clean up details |  | Dispersive-SPE (PSA/MgSO4/C18EC) | Matrix matched - Multiple level | No | No | No |  | Other (specify) | MS/MS | Triple Quadrupole | Electrospray Ionisation (ESI) | + | Other (specify) | dMRM
Omethoate | Lab145 | ND | Yes | Yes | 0.001 | 0.0217 |  | No | 76 |  | same batch using EUPT-blank matrix | 1 |  | Long(>2 years) | 0.448 | 0.457 | 1.42 | 1.42
Omethoate | Lab146 | ND | Yes | Yes | 0.01 | 0.018 |  | No | 96 |  | same batch using EUPT-blank matrix | 2 |  | Long(>2 years) | 59 | 61 | 6 | 6 | QuEChERS - Citrate buffered (EN 151662) |  | 10 | Acetonitrile |  |  |  | Manual | 1 | No |  | No |  | Dispersive-SPE (PSA/MgSO4) |  |  | Matrix matched - Multiple level | No | Yes | No |  |  | MS/MS | Triple Quadrupole | Electrospray Ionisation (ESI) | + | Multiple Reaction Monitoring (MRM) |  | LC-MS/MS QQQ
Omethoate | Lab147 | ND | Yes | Yes | 0.01 | 0.0283 |  | No | 107 |  | same batch using EUPT-blank matrix | >5 |  | Long(>2 years) | 90.7 | 98.9 | 2.4 | 2.35 | QuEChERS - Citrate buffered (EN 151662) |  | 10 | Acetonitrile |  |  |  | Mechanical | 1 | No |  | Yes | 600 ul NaOH | Dispersive-SPE (PSA/MgSO4) |  |  | Matrix matched - Multiple level | No | No | No |  | Other (specify) | MS/MS | Triple Quadrupole | Electrospray Ionisation (ESI) | + | Selected Ion Monitoring (SIM) |  | LC-MS/MS QQQ
Omethoate | Lab148 | ND | Yes | No | 0.01 | 0.0246 | <0.01 | No | 94 |  | from QC validation data | 1 |  | Long(>2 years) | 0.716 | 0.752 | 2.73 | 2.73 | QuEChERS - Citrate buffered (EN 151662) |  | 10 | Acetonitrile |  |  |  | Mechanical | 10 | No |  | Yes | 600µL NaOH (5M) | Dispersive-SPE (PSA/MgSO4) | Freezing-out |  | Matrix matched - Multiple level | Yes | No | No | Triphenylphosphate |  | MS/MS | Triple Quadrupole | Electrospray Ionisation (ESI) | + | Multiple Reaction Monitoring (MRM) |  | LC-MS/MS QQQ
Omethoate | Lab149 | ND | Yes | Yes |  | 0.0214 | 0 | No | 104 |  | same batch using EUPT-blank matrix | 3 |  | Long(>2 years) |  |  | 8.384 | 8.364 | QuEChERS - Citrate buffered (EN 151662) |  | 10 | Acetonitrile |  |  |  | Mechanical | 5 | No |  | Yes |  | Freezing-out | Dispersive-SPE (PSA/MgSO4) |  |  | Yes | Yes | No | triphenylphosphate | FPD | [5 empty] | GC-PFPD | LC-MS/MS QQQ
Omethoate | Lab150 | ND | Yes | Yes | 0.0025 | 0.0197 |  | No | 90 |  | from QC validation data | >5 |  | Long(>2 years) | 86.3 | 89.1 | 1.01 | 1.01
Omethoate | Lab151 | ND | Yes | Yes | 0.005 | 0.017 |  | No | 76 |  | same batch using EUPT-blank matrix |  |  | Long(>2 years) |  |  |  |  | QuEChERS - Citrate buffered (EN 151662) |  | 10 | Acetonitrile |  |  |  | Mechanical | 3 | No |  |  |  | Dispersive-SPE (PSA/MgSO4) |  |  | Matrix matched - Multiple level | Yes | No | No |  |  | MS/MS | Triple Quadrupole | Electron Impact (EI)
Omethoate | Lab152 | ND | Yes | Yes | 0.01 | 0.013 |  | Using recovery figure (as indicated) | 128 |  | same batch using EUPT-blank matrix | 2 |  | Long(>2 years) |  |  |  |  | QuEChERS - Citrate buffered (EN 151662) |  | 10 | Acetonitrile |  |  |  | Mechanical | 2 |  |  | Yes | neutralized before adding acn | Dispersive-SPE, other (specify under details) |  | PSA/C18 + MgSO4 | Pure solvent - Multiple level | No | Yes | No | tpp 50 ppb |  | MS/MS | Triple Quadrupole | Electrospray Ionisation (ESI) | + | Multiple Reaction Monitoring (MRM) |  | LC-MS/MS QQQ
Omethoate | Lab153 | ND | Yes | No | 0.01 | 0.027 |  | Using recovery figure (as indicated) | 87 |  | same batch using EUPT-blank matrix | 2 |  | Short(1-2 years) | 1.2 | 1.2 | 3 | 3 | QuEChERS - Citrate buffered (EN 151662) | HRN EN 15662:2008 | 10 | Acetonitrile |  |  | 10 (ml) | Mechanical | 1 | No |  | Yes |  | Other, specify under clean up details |  | PSA, ENVI-CARB, MGSO4 | Matrix matched - Multiple level | No | No | No |  |  | MS/MS | Triple Quadrupole | Electrospray Ionisation (ESI) | + | Multiple Reaction Monitoring (MRM) |  | LC-MS/MS QQQ
Omethoate | Lab154 | ND | Yes | Yes | 0.01 | 0.0242 |  | No | 76 |  | same batch using EUPT-blank matrix | 2 |  | Long(>2 years) | 95.6 | 89.6 | 4.63 | 4.6 | QuEChERS - Citrate buffered (EN 151662) |  | 12 | Acetonitrile |  |  |  | Mechanical | 10 | No |  | No |  | Dispersive-SPE (PSA/MgSO4) |  |  | Matrix matched - Multiple level | No | No | No |  |  | MS/MS | Triple Quadrupole | Electron Impact (EI) |  | Multiple Reaction Monitoring (MRM) |  | LC-MS/MS QQQ
Omethoate | Lab155 |  |  |  |  | NA
Omethoate | Lab156 | ND | No | No |  | ND | [12 empty] | Mini-Luke-Type (Acetone DCM-PE) |  | 15 | Acetone | Dichloromethane | Petroleum ether |  | Mechanical | 1 | No |  |  |  | Centrifugation |  |  | Matrix matched - Multiple level | [11 empty] | GC-MSD
Omethoate | Lab158 |  |  |  |  | NA
Omethoate | Lab159 | ND | Yes | Yes | 0,01 | 0.0218 | 0 | No | 83 |  | from QC validation data | >5 |  | Very short(<1year) | 86.73 | 87.35 | 1.24 | 1.24 | QuEChERS - Citrate buffered (EN 151662) |  | 10 | Acetonitrile |  |  |  | Manual | 1 | No |  | Yes | NaOH 600µL | Freezing-out |  |  | Matrix matched - Multiple level | No | No | No |  |  | MS/MS | Triple Quadrupole | Electrospray Ionisation (ESI) | + | Multiple Reaction Monitoring (MRM)
Omethoate | Lab160 | ND | Yes | Yes | 0.003 | 0.056 | 0 | Aut. via standard add. to sample portions | 100 (StdAdd) |  | - | >5 | - | Short(1-2 years) | 140 | 140 | 3.36 | 3.36 | QuEChERS - Citrate buffered (EN 151662) | Extract Clean-up for fatty samples | 10 | Acetonitrile |  |  |  | Mechanical | 0.5 | Yes | only for LC-analysis | Yes | after first extraction step, before clean-up | Dispersive-SPE (PSA/MgSO4) | Centrifugation | after dSPE centrifugation an filtration | Standard addition to sample portions |  | Yes |  | Trphenylphosphate (TPP) |  | MS/MS | Triple Quadrupole | Electrospray Ionisation (ESI) | + | Multiple Reaction Monitoring (MRM) | MRM for LC | Different Method
Omethoate | Lab161 | ND | Yes | Yes | 0.01 | 0.0147 |  | No | 56 | [5 empty] | 17.9 | 16.8 | 0.94 | 0.94 |  |  | 10 | Acetonitrile |  |  |  |  | 1 | No |  |  |  | Dispersive-SPE (PSA/MgSO4) |  |  | Matrix matched - Multiple level | No | No | No |  | MS/MS | MS/MS | Triple Quadrupole | Electrospray Ionisation (ESI) | + | Multiple Reaction Monitoring (MRM)
Omethoate | Lab162 |  |  |  |  | NA
Omethoate | Lab163 |  |  |  |  | NA
Omethoate | Lab164 |  |  |  |  | NA
Omethoate | Lab165 | ND | Yes | Yes | 0.01 | 0.017 |  | No | 67 |  | same batch using EUPT-blank matrix |  |  | Long (>2 years) | 82.4% | 78.5% | 2.018 | 2.002 | QuEChERS-Original version (J. AOAC 86, 2003) |  | 10 | Acetonitrile |  |  |  | Manual | 1,5min | No |  | Yes | 5 - 5,5 | DSPE (PSA/MgSO4) |  |  | Matrix matched - Multiple level | No | No | No |  | MS/MS | MS/MS | Triple Quadrupole | Electrospray Ionisation (ESI) | + | Multiple Reaction Monitoring (MRM) | Different LC-MS/MS QQQ
Omethoate | Lab166 | ND | Yes | No | 0.01 | 0.0135 |  | No | 136.7 |  | same batch using EUPT-blank matrix |  |  | Long(>2 years) | 124.1 | 113.6 | 11.35 | 11.33 | other, please specify under "method details" | UNI 15662-2009 | 10 | Acetonitrile |  |  |  | Mechanical | 1 | No |  | Yes |  | Dispersive-SPE (PSA/MgSO4) |  |  | Matrix matched - Multiple level | Yes | Yes | No | TPP | MS/MS |  | Triple Quadrupole | Electron Impact (EI) | + | Multiple Reaction Monitoring (MRM)
Omethoate | Lab167 | ND | Yes | Yes | 0.01 | 0.0225 |  | No | 77 |  | same batch using EUPT-blank matrix |  |  | Long(>2 years) | 1.6961 | 1.6943 | 3.41 | 3.41 | QuEChERS - Citrate buffered (EN 151662) |  | 10 | Acetonitrile |  |  | 10 mL Acetonitrile | Manual | 1 | No |  | No |  | Dispersive-SPE (ODS/MgSO4) |  |  | Matrix matched - Multiple level | No | Yes | No | TDCP |  | MS/MS | Triple Quadrupole | Electrospray Ionisation (ESI) | + | Multiple Reaction Monitoring (MRM)
Omethoate | Lab169 | ND | Yes | Yes | 0.01 | 0.0186 |  | No | 83 |  | same batch using EUPT-blank matrix | 1 |  | Long(>2 years) | 88.8 | 95.5 | 2.559 | 2.561 | QuEChERS - Acetate buffered (AOAC Official Method 2007.01) |  | 10 | Acetonitrile |  |  |  | Manual | 0.5 | No |  | No |  | SPE - column (specify under details) |  | NH2 SPE | Matrix matched - Multiple level | No | Yes | No |  | MS/MS | MS/MS | Triple Quadrupole | Electrospray Ionisation (ESI) | + | Multiple Reaction Monitoring (MRM)
Omethoate | Lab170 |  |  |  |  | NA
Omethoate | Lab171 | ND | Yes | Yes | 0.01 | 0.026 |  | Aut. via standard add. to sample portions | 94 |  | same batch using EUPT-blank matrix |  |  | Long(>2 years) | 0.5 | 0.5 | 1.4 | 1.4 | QuEChERS - Original Version (J. AOAC 86, 2003) |  | 10 | Acetonitrile |  |  |  | Mechanical | 15 | No |  | Yes | 5n NaOH | Dispersive-SPE (PSA/MgSO4) | Freezing-out |  | Standard addition to sample portions | No | Yes | No | Desmetryn |  | MS | Triple Quadrupole | Electrospray Ionisation (ESI) | + | Multiple Reaction Monitoring (MRM)
Omethoate | Lab172 | ND | Yes | Yes | 0.003 | 0.0152 |  | No | 83 |  | same batch using EUPT-blank matrix | 2 |  | Long(>2 years) | 89.1 | 89.7 | 1.568 | 1.568 | QuEChERS - Citrate buffered (EN 151662) |  | 10 | Acetonitrile |  |  |  | Mechanical | 0.5 | No |  | No |  | Dispersive-SPE (PSA/MgSO4) |  |  | Matrix matched - Multiple level | No | No | No |  |  | MS/MS | Triple Quadrupole | Electrospray Ionisation (ESI) | + | Multiple Reaction Monitoring (MRM) |  | LC-MS/MS QQQ
Omethoate | Lab173 | ND | Yes | Yes | 0.003 | 0.022 |  | No | 82 |  | same batch using EUPT-blank matrix |  |  | Long(>2 years) | 0.976 | 0.976 | 1.54 | 1.54 | QuEChERS - Original Version (J. AOAC 86, 2003) |  | 5 | Acetonitrile |  |  |  | Mechanical | 5 | No |  | No |  | None |  |  | Matrix matched - Multiple level | Yes | Yes | No |  | MS/MS | MS/MS | Triple Quadrupole | Electrospray Ionisation (ESI) | + | Multiple Reaction Monitoring (MRM) |  | LC-MS/MS QQQ
Omethoate | Lab174 | ND | Yes | Yes | 0.01 | 0.013 | <0.010 | No | 60 |  | same batch using EUPT-blank matrix | 2 |  | Long(>2 years) | 1.02 | 1.04 | 1.4 | 1.5 | QuEChERS - Citrate buffered (EN 151662) |  | 10 | Acetonitrile |  |  |  | Manual | 1 | No |  | No |  | None |  |  | Pure solvent - Multiple level | No | Yes | No | Acephate-d3 |  | MS/MS | Triple Quadrupole | Electrospray Ionisation (ESI) | + | Multiple Reaction Monitoring (MRM) |  | LC-MS/MS QQQ
Omethoate | Lab175 | ND | Yes | Yes | 0.01 | 0.0165 |  | Aut. via standard add. to sample portions | [5 empty] | Long(>2 years) |  |  | 6.7 | 6.7 | QuEChERS - Citrate buffered (EN 151662) |  | 10 | Acetonitrile |  |  |  | Manual | 1 | No |  | Yes | 0.6 ml 5N NaOH | Dispersive-SPE (PSA/MgSO4) | Freezing-out |  | Standard addition to sample portions | No | No | No | Atrazin D5 |  | MS/MS | Triple Quadrupole | Electrospray Ionisation (ESI) | + | Multiple Reaction Monitoring (MRM)
Omethoate | Lab176 | ND | Yes | No | 0.01 | 0.0172 |  | No | 74.97 |  | same batch using other matrix |  |  | Short(1-2 years) | 64.7 | 64.6 | 0.978 | 0.987
Omethoate | Lab177 |  |  |  |  | NA
Omethoate | Lab178 |  |  |  |  | NA
Omethoate | Lab179 | ND | Yes | Yes | 0.003 | 0.0182 |  | No | 82 |  | same batch using EUPT-blank matrix | 1 |  | Long(>2 years) | 87.3 | 91.1 | 2.61 | 2.61 | QuEChERS - Citrate buffered (EN 151662) |  | 10 | Acetonitrile |  |  |  | Manual | 1 | No |  | No |  | None |  |  | Matrix matched - Multiple level | No | No | No |  | MS/MS | MS/MS | Triple Quadrupole | Electrospray Ionisation (ESI) | + | Selected Ion Monitoring (SIM) |  | LC-MS/MS QQQ

## Penflufen
Pesticide Name | LAB CODE | Detected in blank sample? | Within routine scope? | Accredited | Reporting Limit (mg/kg) | Concentration (mg/kg) | Concentration in the blank sample (mg/kg) | Recovery corrected? | Recovery % | Recovery Details | Recovery figure obtained from | Recovery Individuals | Comments | Experience in this analysis | Ion Ratio Standard | Ion Ratio Sample | Retention time Standard (min) | Retention time Sample (min) | Reference Method | Method Details | Sample weight (g) | Extraction solvent 1: | Extraction solvent 2: | Extraction solvent 3: | Extraction solvent details: | Agitation mode: | Agitation time (min): | Water Addition | Water Addition Details | pH adjusted: | pH adjusted details | Clean up 1: | Clean up 2: | Clean up details: | Calibration: | Did you use injection internal standard (I-IS)? | Did you use procedural internal standard (P-IS)? | Did you use Isotopically labelled internal standard (IL-IS)? | Internal Standard Details | GC detector: | LC detector: | Analyser: | Ionization Mode: | Polarity: | Acquisition Mode: | Acquisition Mode Details: | Confirmation
Penflufen | Lab001 |  |  |  |  | NA
Penflufen | Lab002 |  |  |  |  | NA
Penflufen | Lab003 |  |  |  |  | NA
Penflufen | Lab004 | ND | Yes | No | 0.01 | 0.605 | 0 | No | 104 |  | same batch using other matrix | 1 |  | Short(1-2 years) | 0.89 | 0.94 | 7.56 | 7.56 | QuEChERS - Citrate buffered (EN 151662) |  | 10 | Acetonitrile |  |  |  | Mechanical | 20 | No |  | Yes | 2017-05-06 | Dispersive-SPE (PSA/MgSO4) |  |  | Matrix matched - Single level | Yes | No | No |  | MS/MS | MS/MS | Triple Quadrupole | Electrospray Ionisation (ESI) | + | Multiple Reaction Monitoring (MRM)
Penflufen | Lab005 |  |  |  |  | NA
Penflufen | Lab006 | ND | Yes | Yes | 0.01 | 0.5 |  | Aut. via procedural calibration | 94 |  | from QC validation data | 5 |  | Very short(<1year) | 76 | 87 | 9.13 | 9.13 | Klein, Alder, J. AOAC 86/1015/20031) Klein, Alder, J. AOAC 86/1015/2003 |  | 10 | Methanol | Dichloromethane |  |  | Mechanical | 1 | Yes |  | Yes | 4.5 | None |  |  | Matrix matched - Multiple level | No | Yes | No | TPP |  | MS/MS | Triple Quadrupole | Electrospray Ionisation (ESI) | + | Multiple Reaction Monitoring (MRM) |  | GC-MS/MS (QQQ)
Penflufen | Lab007 |  |  |  |  | NA
Penflufen | Lab008 |  |  |  |  | NA
Penflufen | Lab009 |  |  |  |  | NA
Penflufen | Lab010 |  |  |  |  | NA
Penflufen | Lab011 | ND | Yes | Yes | 0.01 | 0.38 |  | Using recovery figure (as indicated) | 120 |  | same batch using EUPT-blank matrix | 3 |  | Long(>2 years) | 0.437 | 0.459 | 7.5 | 7.5 | Mini-Luke-Type (Acetone DCM-PE) |  | 15 | Acetone | Dichloromethane | Petroleum ether |  | Mechanical | 1 | No |  | No |  | Centrifugation | Filtration |  | Pure solvent - Multiple level | No | Yes | No | TPP |  | MS/MS | Triple Quadrupole | Electrospray Ionisation (ESI) | + | Multiple Reaction Monitoring (MRM)
Penflufen | Lab012 |  |  |  |  | NA
Penflufen | Lab013 |  |  |  |  | NA
Penflufen | Lab014 |  |  |  |  | NA
Penflufen | Lab015 | ND | Yes | Yes | 0.01 | 0.495 |  | No | 101 |  | same batch using EUPT-blank matrix | 1 |  | Very short(<1year) | 91.6 | 89.9 | 10.62 | 10.61 | SweEt method, NMKL 195, 213 |  | 10 | Ethyl acetate |  |  |  | Mechanical | 3 | No |  | Yes | NaHCO3 addition | Filtration |  |  | Matrix matched - Multiple level | No | No | No |  |  | MS/MS | Triple Quadrupole | Electrospray Ionisation (ESI) | + | Multiple Reaction Monitoring (MRM) |  | LC-MS/MS QQQ
Penflufen | Lab016 | ND | Yes | Yes | 0.002 | 0.509 |  | No | 88 |  | same batch using EUPT-blank matrix | 3 |  | Very short(<1year) | 6.2 | 6.22 | 6.77 | 6.76 | QuEChERS - Original Version (J. AOAC 86, 2003) |  | 5 | Acetonitrile |  |  |  | Manual | 3 | Yes | 5 ml | Yes | water with 1% formic acid | None | None |  | Matrix matched - Multiple level | No | Yes | No | TPP |  | MS/MS | Triple Quadrupole | Electrospray Ionisation (ESI) | + | Multiple Reaction Monitoring (MRM) |  | GC-MS/MS (QQQ)
Penflufen | Lab017 | ND | Yes | Yes | 0.01 | 0.675 | 0 | No | 97 |  | same batch using other matrix | 1 |  | Short(1-2 years) | 0.71 | 0.74 | 5.95 | 5.94 | QuEChERS - Citrate buffered (EN 151662) | no clean-up | 10 | Acetonitrile |  |  |  | Manual | 1 | No |  | No |  | None |  |  | Matrix matched - Multiple level | No | No | No |  |  | MS/MS | Q-trap | Electrospray Ionisation (ESI) | + | Multiple Reaction Monitoring (MRM) |  | LC-MS/MS QQQ
Penflufen | Lab018 |  |  |  |  | NA
Penflufen | Lab019 | ND | Yes | Yes | 0.01 | 0.468 |  | No | 92 |  | same batch using EUPT-blank matrix | 1 |  | Short(1-2 years) | 0.13 | 0.13 | 26.4 | 26.4 | QuEChERS - Original Version (J. AOAC 86, 2003) |  | 10 | Acetonitrile |  |  |  | Mechanical | 2 | No |  | Yes | 500 ul 5 M NaOH | SPE - column (specify under details) |  | DEA | Matrix matched - Multiple level | Yes | Yes | Yes | Phenanthrene-d10 | MS |  | Single Quadrupole | Electron Impact (EI) | + | Selected Ion Monitoring (SIM) |  | GC-MSD
Penflufen | Lab020 | ND | Yes | Yes | 0.01 | 0.894 |  | No | 100 |  | same batch using EUPT-blank matrix | 1 | accurate mass detection | Long(>2 years) | 318.1981 | 318.1981 | 10.12 | 10.12 | QuEChERS - Acetate buffered (AOAC Official Method 2007.01) |  | 10 | Acetonitrile |  |  |  | Mechanical | 1 | No |  | No |  | Na2SO4 | Centrifugation |  | Matrix matched - Multiple level | Yes | Yes | Yes |  | Other (specify) | MS/MS | Triple Quadrupole | Electrospray Ionisation (ESI) | + | Selected Ion Monitoring (SIM) |  | LC-MS/MS QQQ
Penflufen | Lab021 |  |  |  |  | NA
Penflufen | Lab022 |  |  |  |  | NA
Penflufen | Lab023 |  |  |  |  | NA
Penflufen | Lab024 |  |  |  |  | NA
Penflufen | Lab025 |  |  |  |  | NA
Penflufen | Lab026 | ND | No | No | 0.01 | 0.57 | 0 | No | 101 | Matrix Matched - Multiple level | same batch using EUPT-blank matrix | 1 |  | Short(1-2 years) | 0.71 | 0.69 | 10.04 | 10.04 | QuEChERS - Citrate buffered (EN 151662) |  | 10 | Acetonitrile |  |  |  | Manual | 1 | No |  | Yes | 600µl 5M NaOH | None |  |  | Matrix matched - Multiple level | No | Yes | No | TPP - no correction of data |  | MS/MS | Triple Quadrupole | Electrospray Ionisation (ESI) | + | Multiple Reaction Monitoring (MRM)
Penflufen | Lab027 | ND | Yes | Yes | 0.01 | 0.478 |  | Aut. via standard add. to sample portions | 109 | [5 empty] | 1 | 1 | 22.05 | 22.05 | QuEChERS - Citrate buffered (EN 151662) |  | 5 | Acetonitrile |  |  |  |  | 5 | No |  |  |  | None |  |  | Matrix matched - Single level | Yes | Yes | No |  | MS/MS |  | Triple Quadrupole | Electron Impact (EI) | + | Multiple Reaction Monitoring (MRM)
Penflufen | Lab028 |  |  |  |  | NA
Penflufen | Lab029 | ND | Yes | Yes | 0.01 | 0.4 |  | No | 105 | daily routine linearity | same batch using other matrix | 1 |  | Very short(<1year) |  |  | 26.16 | 26.16 | QuEChERS - Citrate buffered (EN 151662) |  | 10 | Acetonitrile |  |  |  | Mechanical | 0.1 | No |  | Yes |  | Dispersive-SPE (PSA/MgSO4) |  |  | Pure solvent - Single level | No | Yes | Yes | only to check extraction efficiency | MS |  | Single Quadrupole | Electron Impact (EI) | + | Selected Ion Monitoring (SIM) |  | LC-MS/MS QQQ
Penflufen | Lab030 | ND | Yes | No | 0.01 | 0.534 |  | No | 95 |  | same batch using EUPT-blank matrix | 1 |  | Very short(<1year) | 2.42 | 2.38 | 10.97 | 10.94 | QuEChERS - Citrate buffered (EN 151662) |  | 10 | Acetonitrile |  |  |  | Mechanical | 10 | No |  | Yes | 500 µl NaOH | Freezing-out | Dispersive-SPE (PSA/MgSO4) |  | Matrix matched - Multiple level | No | Yes | No |  |  | Other (specify) | Q-TOF | Electrospray Ionisation (ESI) | + | Full Scan |  | LC-MS/MS QQQ
Penflufen | Lab031 |  |  |  |  | NA
Penflufen | Lab032 |  |  |  |  | NA
Penflufen | Lab033 |  |  |  |  | NA
Penflufen | Lab034 |  |  |  |  | NA
Penflufen | Lab035 |  |  |  |  | NA
Penflufen | Lab036 | ND | Yes | No | 0.01 | 0.46 |  | No | 85 |  | same batch using EUPT-blank matrix | 1 |  | Long(>2 years) | 82.05 | 80.88 | 15.54 | 15.54 | QuEChERS - Citrate buffered (EN 151662) |  | 10 | Acetonitrile |  |  |  | Mechanical | 15 | No |  | Yes | 600 µL NaOH 5M | Dispersive-SPE (PSA/MgSO4) |  |  | Matrix matched - Multiple level | No | Yes | No | Propiconazole-D5 |  | MS/MS | Triple Quadrupole | Electrospray Ionisation (ESI) | + | Multiple Reaction Monitoring (MRM) |  | LC-MS/MS QQQ
Penflufen | Lab037 | ND | Yes | No | 0.01 | 0.459 |  | No | 102 |  | same batch using EUPT-blank matrix | 2 |  | Very short(<1year) | 0.88 | 0.84 | 5.28 | 5.28 | QuEChERS - Citrate buffered (EN 151662) |  | 10 | Acetonitrile |  |  |  | Mechanical | 1 | No |  | Yes |  | Dispersive-SPE (PSA/MgSO4) |  |  | Matrix matched - Multiple level | No | Yes | No | AZE |  | MS/MS | Triple Quadrupole | Electrospray Ionisation (ESI) | + | Multiple Reaction Monitoring (MRM) |  | LC-MS/MS QQQ
Penflufen | Lab038 |  |  |  |  | NA
Penflufen | Lab039 |  |  |  |  | NA
Penflufen | Lab040 |  |  |  |  | NA
Penflufen | Lab041 | ND | Yes | Yes |  | 0.51 |  | Aut. via standard add. to sample portions | 103 |  | same batch using EUPT-blank matrix | 2 |  | Very short(<1year) |  |  | 8.51 | 8.51 | QuEChERS - Citrate buffered (EN 151662) |  | 10 | Acetonitrile |  |  |  | Mechanical | 15 | No |  | Yes | NaOH | Dispersive-SPE (PSA/MgSO4) |  |  | Matrix matched - Multiple level | No | Yes | No | tpp | MS/MS | Other (specify) | Q-Orbitrap | Electrospray Ionisation (ESI) | + | Multiple Reaction Monitoring (MRM) | Data Dependent-MS2 | LC-Orbitrap
Penflufen | Lab042 |  |  |  |  | NA
Penflufen | Lab043 |  |  |  |  | NA
Penflufen | Lab044 |  |  |  |  | NA
Penflufen | Lab045 |  |  |  |  | NA
Penflufen | Lab046 |  |  |  |  | NA
Penflufen | Lab047 |  |  |  |  | NA
Penflufen | Lab048 |  |  |  |  | NA
Penflufen | Lab049 |  |  |  |  | NA
Penflufen | Lab050 |  |  |  |  | NA
Penflufen | Lab051 | ND | Yes | Yes | 0.01 | 0.396 |  | Aut. via standard add. to sample portions | 104 |  | same batch using EUPT-blank matrix |  |  | Very short(<1year) | 1.1 | 1.14 | 9.39 | 9.39 | SweEt method, NMKL 195, 213 |  | 10 | Ethyl acetate |  |  |  | Mechanical | 18 | No |  | Yes | NaHCO3 | Filtration | Centrifugation | Na2SO4 | Matrix matched - Single level | No | Yes | No | Pirimicarb-D6 |  | MS/MS | Triple Quadrupole | Electrospray Ionisation (ESI) | + | Multiple Reaction Monitoring (MRM)
Penflufen | Lab052 |  |  |  |  | NA
Penflufen | Lab053 | ND | Yes | Yes | 0.01 | 0.658 |  | No | 101 | ongoing prformance verification, spiking level 0,05mg/kg | from QC validation data | >5 |  | Long(>2 years) | 58 | 58 | 26.12 | 26.13 | QuEChERS - Citrate buffered (EN 151662) |  | 10 | Acetonitrile |  |  |  | Mechanical | 30 | No |  | Yes | 0.6ml NaOH 5M | Dispersive-SPE (PSA/MgSO4) |  |  | Matrix matched - Multiple level | No | Yes | No | TPP | MS/MS |  | Triple Quadrupole | Electron Impact (EI) | + | Multiple Reaction Monitoring (MRM)
Penflufen | Lab054 |  |  |  |  | NA
Penflufen | Lab055 |  |  |  |  | NA
Penflufen | Lab056 |  |  |  |  | NA
Penflufen | Lab057 | ND | No | No |  | 0.283 |  | No | 75 |  | same batch using EUPT-blank matrix | 2 | [6 empty] | QuEChERS - Citrate buffered (EN 151662) |  | 10 | Acetonitrile |  |  |  | Mechanical | 5 | Yes |  | No |  | Dispersive-SPE (PSA/MgSO4) |  |  | Matrix matched - Multiple level | No | No | No |  | MS/MS |  | Triple Quadrupole | Electron Impact (EI) |  | Multiple Reaction Monitoring (MRM)
Penflufen | Lab058 | ND | No | No | 0.01 | ND
Penflufen | Lab059 | ND | Yes | Yes | 0.01 | 0.38 |  | No | 106 |  | from QC validation data |  |  | Long(>2 years) | 77.7 | 77.7 | 9.86 | 9.86 |  |  | 10 | Acetonitrile |  |  |  | Mechanical | 2 | No |  | No |  | None |  |  | Matrix matched - Multiple level | No | Yes | No |  |  | MS/MS | Triple Quadrupole | Electrospray Ionisation (ESI) | + | Multiple Reaction Monitoring (MRM)
Penflufen | Lab060 |  |  |  |  | NA
Penflufen | Lab061 |  |  |  |  | NA
Penflufen | Lab062 |  |  |  |  | NA
Penflufen | Lab063 | ND | Yes | Yes | 0.01 | 0.574 |  | No | 101 |  | same batch using EUPT-blank matrix | 2 |  | Short(1-2 years) | 71 | 84 | 13.8 | 13.82 | QuEChERS - Citrate buffered (EN 151662) |  | 10 | Acetonitrile |  |  |  | Mechanical | 1 | No |  | Yes | 600 µl 5 N NaOH | Dispersive-SPE (PSA/MgSO4) | Freezing-out | Filtration | Matrix matched - Multiple level | No | Yes | Yes | ChlorpyrifosD10, DiuronD6, LinuronD6, Nicarbazin |  | MS/MS | Triple Quadrupole | Electrospray Ionisation (ESI) | + | Multiple Reaction Monitoring (MRM) | dMRM
Penflufen | Lab064 |  |  |  |  | NA
Penflufen | Lab065 |  |  |  |  | NA
Penflufen | Lab066 | ND | Yes | No | 0.01 | 0.56 |  | No | 102 |  | same batch using EUPT-blank matrix | 2 |  | Very short(<1year) | 58.9 | 62.2 | 17.94 | 17.96 | QuEChERS - Citrate buffered (EN 151662) |  | 10 | Acetonitrile |  |  |  | Mechanical | 10 | No |  | Yes | 600 µL 5 mol/L NaOH | Dispersive-SPE (PSA/MgSO4) | Filtration | 0.2 µm filter | Pure solvent - Multiple level | No | No | No |  |  | MS/MS | Triple Quadrupole | Electrospray Ionisation (ESI) | + | Multiple Reaction Monitoring (MRM) |  | LC-MS/MS QQQ
Penflufen | Lab067 | ND | No | No | 0.01 | 0.47 |  | No | 100 |  | same batch using EUPT-blank matrix | 1 |  | Short(1-2 years) | 61.01 | 61.61 | 11.13 | 11.13 | other, please specify under "method details" |  | 20 | Acetone |  |  |  | Mechanical | 30 | Yes |  | No |  | Other, specify under clean up details |  | liquid liquid partioning SLE Chem Elut (CH2Cl2) | Pure solvent - Multiple level |  | Yes |  | TPP | MS/MS |  | Triple Quadrupole | Electron Impact (EI) |  | Multiple Reaction Monitoring (MRM) |  | GC-MS/MS (QQQ)
Penflufen | Lab068 |  |  |  |  | NA
Penflufen | Lab069 | ND | No | No |  | ND
Penflufen | Lab070 | ND | No | No | 0.01 | 0.523 |  | No | 69 |  | same batch using EUPT-blank matrix | same batch using EUPT-blank matrix |  | None | 0.68 | 0.7 | 7.38 | 7.38 | QuEChERS - Citrate buffered (EN 151662) |  | 10 | Acetonitrile |  |  |  | Manual | 1 | No |  | Yes | NaOH | Freezing-out | Dispersive-SPE (PSA/MgSO4) |  | Matrix matched - Multiple level | No | No | No | TPP | MS | MS/MS | Triple Quadrupole | Electrospray Ionisation (ESI) | + | Multiple Reaction Monitoring (MRM) |  | LC-MS/MS QQQ
Penflufen | Lab071 |  |  |  |  | NA
Penflufen | Lab072 | ND | No | No | 0.01 | 0.52 |  | No | 114 |  | same batch using EUPT-blank matrix | same batch using EUPT-blank matrix |  | None | 84 | 83 | 21.96 | 21.95 | QuEChERS - Citrate buffered (EN 151662) |  | 10 | Acetonitrile |  |  |  | Manual | 1 | No |  | No |  | Dispersive-SPE (PSA/MgSO4) |  |  | Matrix matched - Single level | Yes | Yes | No |  | Other (specify) | MS/MS | Triple Quadrupole | Electrospray Ionisation (ESI) | + | Multiple Reaction Monitoring (MRM) | Dynamic MRM
Penflufen | Lab073 |  |  |  |  | NA
Penflufen | Lab074 |  |  |  |  | NA
Penflufen | Lab075 | ND | Yes | Yes | 0.01 | 0.569 |  | No | 98 |  | same batch using EUPT-blank matrix | 1 |  | Very short(<1year) |  |  | 1852 | 1852 | QuEChERS - Citrate buffered (EN 151662) |  | 5 | Acetonitrile |  |  |  | Mechanical | 1 | Yes |  | No |  | Liquid-liquid partitioning | Centrifugation |  | Matrix matched - Multiple level | No | Yes | No | triphenyl phosphate | MS |  | TOF | Electron Impact (EI) |  | Full Scan
Penflufen | Lab076 | ND | Yes | No | 0.01 | 0.48 |  | No | 85.2 |  | same batch using EUPT-blank matrix | 1 |  | Very short(<1year) | 74.9 | 76.3 | 12.55 | 12.53 | QuEChERS - Citrate buffered (EN 151662) |  | 10 | Acetonitrile |  |  |  | Manual | 2 | No |  | Yes | 600ul NaOH, pH=4.5 | Dispersive-SPE, other (specify under details) |  | C-18/MgSO4 | Matrix matched - Single level | No | Yes | No | TPP |  | MS/MS | Triple Quadrupole | Electrospray Ionisation (ESI) | + | Multiple Reaction Monitoring (MRM)
Penflufen | Lab077 | ND | No | No | 0.01 | 0.642 |  | No | 104.4 |  | same batch using EUPT-blank matrix | 2 |  | None | 91.4 | 89.6 | 13.01 | 13.01 | QuEChERS - Citrate buffered (EN 151662) |  | 10 | Acetonitrile |  |  |  | Manual | 1 | No |  | No |  | Dispersive-SPE (ODS/MgSO4) |  |  | Matrix matched - Multiple level | No | No | No |  |  | MS/MS | Triple Quadrupole | Electrospray Ionisation (ESI) | + | Multiple Reaction Monitoring (MRM) |  | LC-MS/MS QQQ
Penflufen | Lab078 |  |  |  |  | NA
Penflufen | Lab079 |  |  |  |  | NA
Penflufen | Lab080 |  |  |  |  | NA
Penflufen | Lab081 |  |  |  |  | NA
Penflufen | Lab082 |  |  |  |  | NA
Penflufen | Lab083 | ND | Yes | No | 0.01 | 0.466 |  | No | 88 |  | same batch using EUPT-blank matrix | 2 |  | Very short(<1year) | 14.3 | 15 | 29.197 | 29.204 | QuEChERS - Original Version (J. AOAC 86, 2003) |  | 15 | Acetonitrile |  |  | 15 ml | Mechanical | 30 | No |  | No |  | Freezing-out | Dispersive-SPE, other (specify under details) | PSA/C18/MgSO4 | Matrix matched - Multiple level | No | Yes | No | TDCPP | MS/MS |  | Ion trap | Electron Impact (EI) | + | Multiple Reaction Monitoring (MRM) |  | GC-Ion Trap
Penflufen | Lab084 |  |  |  |  | NA
Penflufen | Lab085 |  |  |  |  | NA
Penflufen | Lab086 |  |  |  |  | NA
Penflufen | Lab087 | ND | Yes | Yes | 0.01 | 0.578 |  | No | 102.1 |  | same batch using other matrix | 1 |  | None |  |  | 8.35 | 8.36 | QuEChERS - Citrate buffered (EN 151662) |  | 10 | Acetonitrile |  |  |  | Mechanical | 15 | No |  | Yes | 5 mol/L NaOH | Dispersive-SPE, other (specify under details) | Dispersive-SPE, other (specify under details) | 1:MgSO4;NaCl,Citrat,Freeze fat out,2:C18,MgSO4 | Matrix matched - Multiple level | No | Yes | Yes | Pirimicarb-D6, Nicarbazin-D3 |  | MS/MS | Orbitrap | Electrospray Ionisation (ESI) | + | Full Scan | R=70 000;ddMS2-Fragmentation R=35 000 | GC-MSD
Penflufen | Lab088 |  |  |  |  | NA
Penflufen | Lab089 | ND | No | No | 0.01 | 0.508 |  | No |  |  | - |  | Lemon | Very short(<1year) | 0.88 | 0.9 | 9.2 | 9.2 | QuEChERS - Citrate buffered (EN 151662) |  | 10 | Acetonitrile |  |  |  | Mechanical | 15 | No |  | Yes | +600µl 5M NaOH | Freezing-out |  | Centrifugation after freeze out | Matrix matched - Multiple level |  | Yes |  | TRIS |  | MS/MS | Triple Quadrupole | Electrospray Ionisation (ESI) | + | Multiple Reaction Monitoring (MRM) |  | LC-Q-TOF
Penflufen | Lab090 |  |  |  |  | NA
Penflufen | Lab091 |  |  |  |  | NA
Penflufen | Lab092 |  |  |  |  | NA
Penflufen | Lab093 |  |  |  |  | NA
Penflufen | Lab094 |  |  |  |  | NA
Penflufen | Lab095 |  |  |  |  | NA
Penflufen | Lab096 |  |  |  |  | NA
Penflufen | Lab097 |  |  |  |  | NA
Penflufen | Lab098 | ND | Yes | Yes | 0.01 | 0.487 |  | No | 120 |  | same batch using EUPT-blank matrix | same batch using EUPT-blank matrix |  | Very short(<1year) | 21 | 20.7 | 25.1 | 25.1 | QuEChERS - Citrate buffered (EN 151662) |  | 10 | Acetonitrile |  |  | 10 mL | Manual | 1 | No |  | Yes | 600 uL NaOH 5N | Dispersive-SPE (PSA/MgSO4) |  |  | Matrix matched - Multiple level | No | No | No |  | Other (specify) | MS/MS | Triple Quadrupole | Electrospray Ionisation (ESI) | + | Multiple Reaction Monitoring (MRM) |  | LC-MS/MS QQQ
Penflufen | Lab099 |  |  |  |  | NA
Penflufen | Lab100 |  |  |  |  | NA
Penflufen | Lab101 |  |  |  |  | NA
Penflufen | Lab102 |  |  |  |  | NA
Penflufen | Lab103 |  |  |  |  | NA
Penflufen | Lab104 |  |  |  |  | NA
Penflufen | Lab105 |  |  |  |  | NA
Penflufen | Lab106 |  |  |  |  | NA
Penflufen | Lab107 |  |  |  |  | NA
Penflufen | Lab108 |  |  |  |  | NA
Penflufen | Lab109 |  |  |  |  | NA
Penflufen | Lab110 |  |  |  |  | NA
Penflufen | Lab111 |  |  |  |  | NA
Penflufen | Lab113 |  |  |  |  | NA
Penflufen | Lab114 |  |  |  |  | NA
Penflufen | Lab115 |  |  |  |  | NA
Penflufen | Lab116 |  |  |  |  | NA
Penflufen | Lab117 |  |  |  |  | NA
Penflufen | Lab118 |  |  |  |  | NA
Penflufen | Lab119 |  |  |  |  | NA
Penflufen | Lab120 | ND | Yes | No | 0.01 | 0.495 |  | No | 97.8 |  | same batch using EUPT-blank matrix | 2 |  | Short(1-2 years) | 0.713 | 0.689 | 18.21 | 18.2 | QuEChERS - Citrate buffered (EN 151662) |  | 10 | Acetonitrile |  |  |  | Mechanical | 3 | No |  | No |  | Freezing-out | Dispersive-SPE (PSA/MgSO4) |  | Matrix matched - Multiple level | No | No | No |  | MS |  | Ion trap | Electron Impact (EI) |  |  |  | LC-MS/MS QQQ
Penflufen | Lab121 |  |  |  |  | NA
Penflufen | Lab122 |  |  |  |  | NA
Penflufen | Lab123 |  |  |  |  | NA
Penflufen | Lab124 | ND | No | No |  | 0.602 |  | Aut. via procedural calibration | 100 |  | same batch using EUPT-blank matrix | 4 |  | Very short(<1year) | 20.1 | 20 | 8.28 | 8.27
Penflufen | Lab126 |  |  |  |  | NA
Penflufen | Lab127 |  |  |  |  | NA
Penflufen | Lab128 |  |  |  |  | NA
Penflufen | Lab129 |  |  |  |  | NA
Penflufen | Lab130 | ND | No | No | 0.01 | 0.587 |  | Aut. via combination of 3) + 4) | 106 |  | same batch using EUPT-blank matrix | 1 |  | None |  |  | 5.43 | 5.43 | QuEChERS - Citrate buffered (EN 151662) | NaOH | 10 | Acetonitrile |  |  |  | Mechanical | 15 | No |  | Yes | Citrate buffer | Freezing-out |  |  | Matrix matched - Multiple level | No | Yes | Yes | Pirimicarb D6 |  | MS/MS | Triple Quadrupole | Electrospray Ionisation (ESI) | + | Multiple Reaction Monitoring (MRM) |  | LC-MS/MS QQQ
Penflufen | Lab131 |  |  |  |  | NA
Penflufen | Lab132 | ND | No | Yes | 0.01 | 0.561 |  | Aut. via standard add. to sample portions | 96 |  | same batch using other matrix | 1 |  | Very short(<1year) | 0.703 | 0.738 | 14.3 | 14.297 | QuEChERS - Citrate buffered (EN 151662) |  | 10 | Acetonitrile |  |  |  | Mechanical | 15 | Yes |  | Yes | 600 µL N NaOH | Dispersive-SPE (PSA/MgSO4) |  |  | Standard addition to sample portions | No | Yes | Yes | Linuron-D6 |  | MS/MS | Triple Quadrupole | Electrospray Ionisation (ESI) | + | Multiple Reaction Monitoring (MRM)
Penflufen | Lab133 | ND | Yes | No | 0.01 | 0.488 |  | No | 93 |  | same batch using EUPT-blank matrix | 3 |  | Very short(<1year) |  |  | 15.26 | 15.25 | QuEChERS - Citrate buffered (EN 151662) |  | 10 | Acetonitrile |  |  |  | Mechanical | 10 | No |  | Yes |  | Dispersive-SPE (PSA/MgSO4) |  |  | Matrix matched - Multiple level | No | No | No |  | ECD |  |  |  |  | Full Scan |  | Different Column
Penflufen | Lab134 |  |  |  |  | NA
Penflufen | Lab135 |  |  |  |  | NA
Penflufen | Lab136 | ND | Yes | Yes | 0.01 | 0.516 |  |  |  |  | same batch using EUPT-blank matrix | [7 empty] | QuEChERS - Acetate buffered (AOAC Official Method 2007.01) |  | 10 | Acetonitrile |  |  |  | Manual | 1 |  |  | Yes |  | Centrifugation | Filtration |  | Matrix matched - Multiple level |  |  |  | Nicarbarzin |  | MS/MS | Triple Quadrupole | Electrospray Ionisation (ESI) |  | Multiple Reaction Monitoring (MRM)
Penflufen | Lab138 |  |  |  |  | NA
Penflufen | Lab139 |  |  |  |  | NA
Penflufen | Lab140 | ND | Yes | Yes | 0.01 | 0.451 | 0 | No | 95 | PMC | same batch using EUPT-blank matrix | 3 |  | Long (>2 years) |  |  |  |  | QuEChERS-Citrate buffered (EN 15662) |  | 10 |  |  |  |  | Mechanical | 15 | No |  | Yes
Penflufen | Lab141 |  |  |  |  | NA
Penflufen | Lab142 |  |  |  |  | NA
Penflufen | Lab143 |  |  |  |  | NA
Penflufen | Lab144 |  |  |  |  | NA
Penflufen | Lab145 | ND | Yes | Yes | 0.005 | 0.535 |  | No | 92 |  | same batch using EUPT-blank matrix | 1 |  | Very short(<1year) | 0.104 | 0.103 | 2.95 | 2.94
Penflufen | Lab146 |  |  |  |  | NA
Penflufen | Lab147 | ND | Yes | No | 0.01 | 0.546 |  | No | 103 |  | same batch using EUPT-blank matrix | >5 |  | None | 88.1 | 88.1 | 10.23 | 10.22 | QuEChERS - Citrate buffered (EN 151662) |  | 10 | Acetonitrile |  |  |  | Mechanical | 1 | No |  | Yes | 600 ul NaOH | Dispersive-SPE (PSA/MgSO4) |  |  | Matrix matched - Multiple level | No | No | No |  | Other (specify) | MS/MS | Triple Quadrupole | Electrospray Ionisation (ESI) | + | Selected Ion Monitoring (SIM) |  | LC-MS/MS QQQ
Penflufen | Lab148 |  |  |  |  | NA
Penflufen | Lab149 | ND | No | No |  | 0.489 | 0 | No | 82.6 |  | same batch using EUPT-blank matrix | 3 |  | Very short(<1year) | 0.81 | 0.66 | 3.779 | 3.802 | QuEChERS - Citrate buffered (EN 151662) |  | 10 | Acetonitrile |  |  |  | Mechanical | 5 | No |  | Yes |  | Freezing-out | Dispersive-SPE (PSA/MgSO4) |  | Pure solvent - Multiple level | Yes | Yes | No | triphenylphosphate |  | MS/MS | Triple Quadrupole | Electrospray Ionisation (ESI) |  | Multiple Reaction Monitoring (MRM)
Penflufen | Lab150 |  |  |  |  | NA
Penflufen | Lab151 |  |  |  |  | NA
Penflufen | Lab152 |  |  |  |  | NA
Penflufen | Lab153 |  |  |  |  | NA
Penflufen | Lab154 |  |  |  |  | NA
Penflufen | Lab155 |  |  |  |  | NA
Penflufen | Lab156 |  |  |  |  | NA
Penflufen | Lab158 |  |  |  |  | NA
Penflufen | Lab159 |  |  |  |  | NA
Penflufen | Lab160 | ND | Yes | No | 0.01 | 0.44 | 0 | Aut. via standard add. to sample portions | 100 (StdAdd) |  | - | >5 | - | Short(1-2 years) | 102 | 102 | 14.7 | 14.7 | QuEChERS - Citrate buffered (EN 151662) | Extract Clean-up for fatty samples | 10 | Acetonitrile |  |  |  | Mechanical | 0.5 | Yes | only for LC-analysis | Yes | after first extraction step, before clean-up | Dispersive-SPE (PSA/MgSO4) | Centrifugation | after dSPE centrifugation an filtration | Standard addition to sample portions |  | Yes |  | Trphenylphosphate (TPP) |  | MS/MS | Triple Quadrupole | Electrospray Ionisation (ESI) | + | Multiple Reaction Monitoring (MRM) | MRM for LC | Different Method
Penflufen | Lab161 |  |  |  |  | NA
Penflufen | Lab162 |  |  |  |  | NA
Penflufen | Lab163 |  |  |  |  | NA
Penflufen | Lab164 |  |  |  |  | NA
Penflufen | Lab165 |  |  |  |  | NA
Penflufen | Lab166 |  |  |  |  | NA
Penflufen | Lab167 |  |  |  |  | NA
Penflufen | Lab169 |  |  |  |  | NA
Penflufen | Lab170 |  |  |  |  | NA
Penflufen | Lab171 |  |  |  |  | NA
Penflufen | Lab172 |  |  |  |  | NA
Penflufen | Lab173 |  |  |  |  | NA
Penflufen | Lab174 |  |  |  |  | NA
Penflufen | Lab175 |  |  |  |  | NA
Penflufen | Lab176 |  |  |  |  | NA
Penflufen | Lab177 |  |  |  |  | NA
Penflufen | Lab178 |  |  |  |  | NA
Penflufen | Lab179 | ND | Yes | Yes | 0.01 | 0.491 |  | No | 107 |  | same batch using EUPT-blank matrix | 1 |  | Long(>2 years) | 79.3 | 82.2 | 6.084 | 6.084 | QuEChERS - Citrate buffered (EN 151662) |  | 10 | Acetonitrile |  |  |  | Manual | 1 | No |  | No |  | None |  |  | Matrix matched - Multiple level | No | No | No |  | MS/MS | MS/MS | Triple Quadrupole | Electrospray Ionisation (ESI) | + | Selected Ion Monitoring (SIM) |  | LC-MS/MS QQQ

## Propamocarb
Pesticide Name | LAB CODE | Detected in blank sample? | Within routine scope? | Accredited | Reporting Limit (mg/kg) | Concentration (mg/kg) | Concentration in the blank sample (mg/kg) | Recovery corrected? | Recovery % | Recovery Details | Recovery figure obtained from | Recovery Individuals | Comments | Experience in this analysis | Ion Ratio Standard | Ion Ratio Sample | Retention time Standard (min) | Retention time Sample (min) | Reference Method | Method Details | Sample weight (g) | Extraction solvent 1: | Extraction solvent 2: | Extraction solvent 3: | Extraction solvent details: | Agitation mode: | Agitation time (min): | Water Addition | Water Addition Details | pH adjusted: | pH adjusted details | Clean up 1: | Clean up 2: | Clean up details: | Calibration: | Did you use injection internal standard (I-IS)? | Did you use procedural internal standard (P-IS)? | Did you use Isotopically labelled internal standard (IL-IS)? | Internal Standard Details | GC detector: | LC detector: | Analyser: | Ionization Mode: | Polarity: | Acquisition Mode: | Acquisition Mode Details: | Confirmation
Propamocarb | Lab001 |  |  |  |  | NA
Propamocarb | Lab002 | ND | Yes | Yes | 0.01 | 0.0573 | 0 | No | 87 |  | from QC validation data | >5 |  | Long(>2 years) | 38.9 | 40 | 3.52 | 3.5 | QuEChERS - Original Version (J. AOAC 86, 2003) |  | 10 | Acetonitrile |  |  |  | Mechanical | 15 | No |  | Yes | 600 µl 5 M NaOH | Dispersive-SPE (PSA/MgSO4) |  |  | Matrix matched - Multiple level | No | No | No |  |  | MS/MS | Triple Quadrupole | Electrospray Ionisation (ESI) | + | Multiple Reaction Monitoring (MRM)
Propamocarb | Lab003 | ND | No | No | 0.01 | 0.609 |  | Aut. via standard add. to sample portions | 133 |  | same batch using EUPT-blank matrix | 5 |  | None | 23.6 | 21.6 | 4.85 | 4.76 | QuEChERS - Citrate buffered (EN 151662) |  | 10 | Acetonitrile |  |  |  | Mechanical | 1 | No |  | Yes | 600ul NaOH 5N | Dispersive-SPE (PSA/MgSO4) | Dispersive-SPE, other (specify under details) | C18 | Matrix matched - Multiple level | Yes | No | No | TCPP |  | MS/MS | Triple Quadrupole | Electrospray Ionisation (ESI) | + | Multiple Reaction Monitoring (MRM) |  | LC-MS/MS QQQ
Propamocarb | Lab004 | ND | Yes | No | 0.01 | 0.13 | 0 | No | 98 |  | same batch using other matrix | 1 |  | Long(>2 years) | 2.8 | 2.8 | 1.46 | 1.46 | QuEChERS - Citrate buffered (EN 151662) |  | 10 | Acetonitrile |  |  |  | Mechanical | 20 | No |  | Yes | 2017-05-06 | Dispersive-SPE (PSA/MgSO4) |  |  | Matrix matched - Single level | Yes | No | No |  | MS/MS | MS/MS | Triple Quadrupole | Electrospray Ionisation (ESI) | + | Multiple Reaction Monitoring (MRM)
Propamocarb | Lab005 | ND | Yes | Yes | 0.01 | 0.126 |  | No | 90.5 | 87.5 to 93.6 | same batch using EUPT-blank matrix |  |  | Long(>2 years) | 0.32 | 0.31 | 12.94 | 13.08 | QuEChERS - Citrate buffered (EN 151662) |  | 10 | Acetonitrile |  |  |  | Manual | 1 | No |  | No |  | None |  |  | Standard addition to sample portions | No | No | No |  |  | MS/MS | Triple Quadrupole | Electrospray Ionisation (ESI) | + | Multiple Reaction Monitoring (MRM) |  | LC-MS/MS QQQ
Propamocarb | Lab006 | ND | Yes | Yes | 0.01 | 0.13 |  | Aut. via procedural calibration | 52 |  | from QC validation data | 5 |  | Long(>2 years) | 51 | 50 | 1.558 | 1.546 | Klein, Alder, J. AOAC 86/1015/20031) Klein, Alder, J. AOAC 86/1015/2003 |  | 10 | Methanol | Dichloromethane |  |  | Mechanical | 1 | Yes |  | Yes | 4.5 | None |  |  | Matrix matched - Multiple level | No | Yes | No | TPP |  | MS/MS | Triple Quadrupole | Electrospray Ionisation (ESI) | + | Multiple Reaction Monitoring (MRM) |  | GC-MS/MS (QQQ)
Propamocarb | Lab007 | ND | Yes | Yes | 0.01 | 0.135 |  | No | 79.4 |  | same batch using EUPT-blank matrix | 2 |  | Long(>2 years) | 23.2 | 22.7 | 6.192 | 6.192 | QuEChERS - Citrate buffered (EN 151662) |  | 10 | Acetonitrile |  |  |  | Manual | 2 | No |  | Yes | sodium hydroxide | Freezing-out | Dispersive-SPE (PSA/MgSO4) |  | Matrix matched - Multiple level | Yes |  |  |  |  | MS/MS | Triple Quadrupole | Electrospray Ionisation (ESI) | + | Multiple Reaction Monitoring (MRM) |  | LC-MS/MS QQQ
Propamocarb | Lab008 | ND | Yes | No | 0.01 | 0.077 |  | No | 66.5 |  | same batch using EUPT-blank matrix |  |  | Long(>2 years) | 40.6 | 42.6 | 3.157 | 3.133 | QuEChERS - Citrate buffered (EN 151662) |  | 10 | Acetonitrile |  |  |  | Manual | 3 | No |  | Yes |  | Dispersive-SPE (PSA/MgSO4) |  |  | Matrix matched - Multiple level | No | Yes | No |  |  | MS/MS | Triple Quadrupole | Electrospray Ionisation (ESI) | + | Multiple Reaction Monitoring (MRM)
Propamocarb | Lab009 | ND | Yes | No | 0.01 | 0.12 |  | No | 85 |  | same batch using EUPT-blank matrix | 2 |  | Long(>2 years) | 0.0934 | 0.0793 | 5.222 | 5.222 | QuEChERS - Citrate buffered (EN 151662) |  | 10 | Acetonitrile |  |  |  | Mechanical | 3 | No |  | Yes | 600 µL 5 M NaOH | Freezing-out | Dispersive-SPE (PSA/MgSO4) |  | Matrix matched - Multiple level | Yes | Yes | No | I-IS:PCB52 P-IS:1,3 dichloroisopropyltrisphosphat | MS/MS |  | Triple Quadrupole | Electron Impact (EI) |  | Multiple Reaction Monitoring (MRM) | 2 transitions | LC-MS/MS QQQ
Propamocarb | Lab010 | ND | Yes | No | 0.01 | 0.2 | 0 | No | 82 |  | same batch using EUPT-blank matrix | 2 |  | Long (>2 years) | 54.8 | 34.3 | 2.135 | 2.12 | QuEChERS-Citrate buffered (EN 15662) |  | 10.012 | Acetonitrile |  |  |  | Mechanical | 15 | Yes | 0,5 ml | Yes | 150 mg KOH | DSPE (PSA/MgSO4) |  |  | Matrix matched - Multiple level | Atrazine D5 | TPP |  |  | MS/MS | MS/MS | Triple Quadrupole | Electrospray Ionisation (ESI) | + | Multiple Reaction Monitoring (MRM) | LC-MS/MS QQQ
Propamocarb | Lab011 | ND | Yes | Yes | 0.01 | 0.141 |  | Using recovery figure (as indicated) | 80 |  | same batch using EUPT-blank matrix | 3 |  | Long(>2 years) | 0.538 | 0.525 | 8.55 | 8.56 | other, please specify under "method details" | MeOH extraction | 25 | Methanol |  |  |  | Mechanical | 1 | No |  | No |  | Centrifugation | Filtration |  | Pure solvent - Multiple level | No | Yes | No | TPP |  | MS/MS | Triple Quadrupole | Electrospray Ionisation (ESI) | + | Multiple Reaction Monitoring (MRM)
Propamocarb | Lab012 | ND | Yes | No | 0.01 | 0.0737 |  | No | 45 |  | same batch using EUPT-blank matrix | 1 |  | Long(>2 years) | 30.2 | 32.8 | 3.34 | 3.3 | QuEChERS - Citrate buffered (EN 151662) |  | 10 | Acetonitrile |  |  |  | Manual | 1 | No |  | No |  | Dispersive-SPE (PSA/MgSO4) |  |  | Matrix matched - Multiple level |  | Yes |  | TPP |  | MS/MS | Triple Quadrupole | Electrospray Ionisation (ESI) | + | Multiple Reaction Monitoring (MRM) |  | LC-MS/MS QQQ
Propamocarb | Lab013 |  |  |  |  | NA
Propamocarb | Lab014 | ND | Yes | Yes | 0.01 | 0.135 |  | No | 93 |  | same batch using EUPT-blank matrix | same batch using EUPT-blank matrix |  | Long(>2 years) | 0.255 | 0.26 | 1.3 | 1.31
Propamocarb | Lab015 | ND | Yes | Yes | 0.01 | 0.118 |  | Aut. via standard add. to sample portions |  |  | - | 3 |  | Long(>2 years) | 48.4 | 48.7 | 3.25 | 3.22 | SweEt method, NMKL 195, 213 |  | 10 | Ethyl acetate |  |  |  | Mechanical | 3 | No |  | Yes | NaHCO3 addition | Filtration |  |  | Standard addition to sample portions | No | No | No |  |  | MS/MS | Triple Quadrupole | Electrospray Ionisation (ESI) | + | Multiple Reaction Monitoring (MRM) |  | LC-MS/MS QQQ
Propamocarb | Lab016 | ND | Yes | Yes | 0.002 | 0.138 |  | No | 98 |  | same batch using EUPT-blank matrix | 3 |  | Long(>2 years) | 3.16 | 3.18 | 2.03 | 2.05 | QuEChERS - Original Version (J. AOAC 86, 2003) |  | 5 | Acetonitrile |  |  |  | Manual | 3 | Yes | 5 ml | Yes | water with 1% formic acid | None | None |  | Matrix matched - Multiple level | No | Yes | No | TPP |  | MS/MS | Triple Quadrupole | Electrospray Ionisation (ESI) | + | Multiple Reaction Monitoring (MRM)
Propamocarb | Lab017 | ND | Yes | Yes | 0.01 | 0.0908 | 0 | No | 79 |  | same batch using other matrix | 1 |  | Long(>2 years) | 0.36 | 0.38 | 2.22 | 2.27 | QuEChERS - Citrate buffered (EN 151662) | no clean-up | 10 | Acetonitrile |  |  |  | Manual | 1 | No |  | No |  | None |  |  | Matrix matched - Multiple level | No | No | No |  |  | MS/MS | Q-trap | Electrospray Ionisation (ESI) | + | Multiple Reaction Monitoring (MRM) |  | LC-MS/MS QQQ
Propamocarb | Lab018 | ND | No | No |  | ND | [12 empty] | Mini-Luke-Type (Acetone DCM-PE) |  | 15 | Acetone | Dichloromethane | Petroleum ether |  | Mechanical | 1 | No |  |  |  | None | None |  | Pure solvent - Multiple level |  |  |  |  | LC-MS/MS QQQ | [6 empty] | LC-MS/MS QQQ
Propamocarb | Lab019 | ND | Yes | Yes | 0.01 | 0.112 |  | No | 87 |  | same batch using EUPT-blank matrix | 1 |  | Long(>2 years) | 0.317 | 0.317 | 9.22 | 9.28 | QuEChERS - Citrate buffered (EN 151662) |  | 10 | Acetonitrile |  |  |  | Manual | 2 | No |  | Yes | 600 ul 5 N NaOH | None |  |  | Matrix matched - Multiple level | No | No | No |  |  | MS/MS | Triple Quadrupole | Electrospray Ionisation (ESI) | + | Multiple Reaction Monitoring (MRM) |  | LC-MS/MS QQQ
Propamocarb | Lab020 | ND | Yes | Yes | 0.01 | 0.146 |  | No | 110 |  | same batch using EUPT-blank matrix | 1 |  | Long(>2 years) | 3.65 | 3.61 | 1.81 | 1.78 | QuEChERS - Acetate buffered (AOAC Official Method 2007.01) |  | 10 | Acetonitrile |  |  |  | Mechanical | 1 | No |  | No |  | Na2SO4 | Centrifugation |  | Matrix matched - Multiple level | Yes | Yes | Yes |  |  | MS/MS | Triple Quadrupole | Electrospray Ionisation (ESI) | - | Selected Ion Monitoring (SIM) |  | LC-MS/MS QQQ
Propamocarb | Lab021 | ND | Yes | Yes | 0.01 | 0.15 |  | Aut. via standard add. to sample portions | 100 |  |  |  |  | Long(>2 years) | 2.77 | 2.72 | 2.33 | 2.33 |  |  | 10 | Methanol |  |  |  | Mechanical | 20 | No |  | No |  | None |  |  | Standard addition to sample portions | No | No | No |  |  | MS/MS | Triple Quadrupole | Electrospray Ionisation (ESI) | + | Multiple Reaction Monitoring (MRM) |  | LC-MS/MS QQQ
Propamocarb | Lab022 | ND | Yes | Yes | 0.01 | 0.102 | 0 | No | 67 |  | same batch using EUPT-blank matrix |  |  | Long(>2 years) | 14.7 | 15.3 | 3.466 | 3.466 | QuEChERS - Citrate buffered (EN 151662) |  | 10 | Acetonitrile |  |  |  | Mechanical | 2 | No |  | Yes | 0,6 mL 5 M NaOH | Dispersive-SPE (PSA/MgSO4) | Freezing-out |  | Pure solvent - Multiple level | No | No | No |  |  | MS/MS | Triple Quadrupole | Electrospray Ionisation (ESI) | + | Multiple Reaction Monitoring (MRM)
Propamocarb | Lab023 | ND | Yes | Yes | 0.01 | 0.104 |  | No | 80.6 |  | same batch using EUPT-blank matrix | 1 |  | Long(>2 years) | 3.372 | 3.537 | 2.26 | 2.27 | QuEChERS - Citrate buffered (EN 151662) |  | 10 | Acetonitrile |  |  |  | Manual | 2x1min | No |  | Yes | 600 µL NaOH 5M | None |  |  | Matrix matched - Single level | Yes | No | No | TDCPP/d5-Terbutylazine |  | MS/MS | Triple Quadrupole | Electrospray Ionisation (ESI) | + | Multiple Reaction Monitoring (MRM) |  | LC-MS/MS QQQ
Propamocarb | Lab024 | ND | Yes | No | 0.05 | ND | [12 empty] | QuEChERS - Citrate buffered (EN 151662) |  | 10 | Acetonitrile |  |  |  | Mechanical | 20 | No |  |  |  | Dispersive-SPE (PSA/MgSO4) | Dispersive-SPE (ODS/MgSO4) |  | Matrix matched - Multiple level |  |  |  | fenclorfos | GC-MSD | [6 empty] | GC-MSD
Propamocarb | Lab025 | ND | Yes | Yes | 0.01 | 0.0951 |  | No | 80 |  | same batch using EUPT-blank matrix | 2 |  | Long(>2 years)
Propamocarb | Lab026 | ND | Yes | Yes | 0.01 | 0.146 | 0 | Aut. via procedural calibration | 100 |  | same batch using EUPT-blank matrix | 1 |  | Long(>2 years) | 0.31 | 0.31 | 2.37 | 2.37 | QuEChERS - Citrate buffered (EN 151662) |  | 10 | Acetonitrile |  |  |  | Manual | 1 | No |  | Yes | 600µl 5M NaOH | None |  |  | Matrix matched - Multiple level | No | Yes | No | TPP - no correction of data |  | MS/MS | Triple Quadrupole | Electrospray Ionisation (ESI) | + | Multiple Reaction Monitoring (MRM)
Propamocarb | Lab027 | ND | Yes | Yes | 0.01 | 0.14 |  | Aut. via standard add. to sample portions | 75 | [5 empty] | 1 | 1 | 4 | 4 | QuEChERS - Citrate buffered (EN 151662) |  | 5 | Acetonitrile |  |  |  |  | 5 | No |  |  |  | None |  |  | Matrix matched - Single level | Yes | Yes | No |  | Other (specify) | MS/MS | Triple Quadrupole | Electrospray Ionisation (ESI) | + | Multiple Reaction Monitoring (MRM)
Propamocarb | Lab028 |  |  |  |  | NA
Propamocarb | Lab029 | ND | Yes | Yes | 0.01 | 0.188 |  | No | 106 | solvent linearity | same batch using other matrix | 1 |  | Long(>2 years) |  |  | 1.36 | 1.37 | QuEChERS - Citrate buffered (EN 151662) |  | 10 | Acetonitrile |  |  |  | Mechanical | 0.1 | No |  | Yes |  | Dispersive-SPE (PSA/MgSO4) |  |  | Pure solvent - Multiple level | No | Yes | Yes | only to check extraction efficiency |  | MS/MS | Triple Quadrupole | Electrospray Ionisation (ESI) | + | Multiple Reaction Monitoring (MRM)
Propamocarb | Lab030 | ND | Yes | Yes | 0.01 | 0.146 |  | No | 71 |  | same batch using EUPT-blank matrix | 1 |  | Long(>2 years) | 2.38 | 2.42 | 3.8 | 3.74 | QuEChERS - Citrate buffered (EN 151662) |  | 10 | Acetonitrile |  |  |  | Mechanical | 10 | No |  | Yes | 500 µl NaOH | Freezing-out | Dispersive-SPE (PSA/MgSO4) |  | Matrix matched - Multiple level | No | Yes | No |  |  | Other (specify) | Q-TOF | Electrospray Ionisation (ESI) | + | Full Scan |  | LC-MS/MS QQQ
Propamocarb | Lab031 |  |  |  |  | NA
Propamocarb | Lab032 | ND | Yes | No | 0.01 | 0.112 |  | Using recovery figure (as indicated) | 92.1 | [5 empty] | 1 | 1 | 1 | 1 | QuEChERS - Citrate buffered (EN 151662) |  |  | Acetonitrile |  |  |  | Mechanical |  | Yes |  | No |  | None |  |  | Standard addition to sample portions | No | Yes | No |  | MS/MS | MS/MS | Triple Quadrupole | Electrospray Ionisation (ESI) | + | Multiple Reaction Monitoring (MRM)
Propamocarb | Lab033 | ND | Yes | Yes | 0.01 | 0.12 |  | No | 90 |  | same batch using EUPT-blank matrix | 2 |  | Long(>2 years) |  |  |  |  | QuEChERS - Citrate buffered (EN 151662) |  | 5 | Acetonitrile |  |  |  | Mechanical | 1 | Yes |  | No |  | Dispersive-SPE (PSA/MgSO4) |  |  | Matrix matched - Multiple level | Yes | Yes | No |  |  | MS/MS | Triple Quadrupole | Electrospray Ionisation (ESI) |  | Selected Ion Monitoring (SIM) |  | LC-MS/MS QQQ
Propamocarb | Lab034 | ND | Yes | No |  | 0.062 |  | No | 120 |  | same batch using EUPT-blank matrix | 2 |  | None |  |  |  |  | QuEChERS - Citrate buffered (EN 151662) |  | 10 | Acetonitrile |  |  |  | Mechanical | 1 | No |  | Yes |  | Dispersive-SPE (PSA/MgSO4) |  |  | Pure solvent - Multiple level | Yes | Yes | No | tpp |  | MS/MS | Triple Quadrupole | Electrospray Ionisation (ESI) | + | Multiple Reaction Monitoring (MRM) |  | LC-MS/MS QQQ
Propamocarb | Lab035 | ND | Yes | No | 0.01 | 0.107 |  | No | 70 |  | same batch using EUPT-blank matrix | 1 |  | Long(>2 years) | 31 | 33 | 3.71 | 3.69 | QuEChERS - Citrate buffered (EN 151662) |  | 10 | Acetonitrile |  |  | 10 mL | Mechanical | 1 | No |  | Yes | +600 µL NaOH 5M | Dispersive-SPE (PSA/MgSO4) | None |  | Matrix matched - Multiple level | No | Yes | No | Isoproturon D6 | MS/MS | MS/MS | TOF | Electrospray Ionisation (ESI) | + | Full Scan | + MS/MS | LC-TOF
Propamocarb | Lab036 | ND | Yes | No | 0.01 | 0.12 |  | No | 75 |  | same batch using EUPT-blank matrix | 1 |  | Long(>2 years) | 29.62 | 32.54 | 8.64 | 8.57 | QuEChERS - Citrate buffered (EN 151662) |  | 10 | Acetonitrile |  |  |  | Mechanical | 15 | No |  | Yes | 600 µL NaOH 5M | Dispersive-SPE (PSA/MgSO4) |  |  | Matrix matched - Multiple level | No | Yes | No | Propiconazole-D5 |  | MS/MS | Triple Quadrupole | Electrospray Ionisation (ESI) | + | Multiple Reaction Monitoring (MRM) |  | LC-MS/MS QQQ
Propamocarb | Lab037 | ND | Yes | No | 0.01 | 0.116 |  | Using recovery figure (as indicated) | 34 |  | same batch using EUPT-blank matrix | 2 |  | Very short(<1year) | 0.3 | 0.37 | 1.46 | 1.46 | QuEChERS - Citrate buffered (EN 151662) |  | 10 | Acetonitrile |  |  |  | Mechanical | 1 | No |  | Yes |  | Dispersive-SPE (PSA/MgSO4) |  |  | Matrix matched - Multiple level | No | Yes | No | AZE |  | MS/MS | Triple Quadrupole | Electrospray Ionisation (ESI) | + | Multiple Reaction Monitoring (MRM) |  | LC-MS/MS QQQ
Propamocarb | Lab038 | ND | Yes | Yes | 0.01 | 0.096
Propamocarb | Lab039 | ND | Yes | No | 0.01 | 0.15 |  | Using recovery figure (as indicated) | 63.9 |  |  |  |  | Long(>2 years) | 1.58 | 1.65 | 3.79 | 3.77 | QuEChERS - Citrate buffered (EN 151662) |  | 10 | Acetonitrile |  |  |  | Manual | 2 | No |  | Yes |  | Dispersive-SPE, other (specify under details) |  | PSA/MgSO4-C18 | Matrix matched - Multiple level | No |  |  |  |  | MS/MS | Triple Quadrupole | Electrospray Ionisation (ESI) | + | Multiple Reaction Monitoring (MRM) |  | LC-MS/MS QQQ
Propamocarb | Lab040 |  |  |  |  | NA
Propamocarb | Lab041 | ND | Yes | Yes |  | 0.123 |  | Aut. via isotope labelled ISTD | 90 |  | same batch using EUPT-blank matrix | 2 |  | Long(>2 years) |  |  | 1.12 | 1.13 | QuEChERS - Citrate buffered (EN 151662) |  | 10 | Acetonitrile |  |  |  | Mechanical | 15 | No |  | Yes | NaOH | Dispersive-SPE (PSA/MgSO4) |  |  | Matrix matched - Multiple level | No | Yes | No | tpp | MS/MS | Other (specify) | Q-Orbitrap | Electrospray Ionisation (ESI) | + | Multiple Reaction Monitoring (MRM) | Data Dependent-MS2 | LC-Orbitrap
Propamocarb | Lab042 | ND | Yes | No | 0.01 | 0.111 |  | No | 78 |  | same batch using EUPT-blank matrix | 1 |  | Long(>2 years) | 1.36 | 1.36 | 4.3 | 4.3 | QuEChERS - Citrate buffered (EN 151662) |  | 10 | Acetonitrile |  |  |  | Mechanical | 10 | No |  | Yes |  | Dispersive-SPE (PSA/MgSO4) |  |  | Pure solvent - Multiple level | Yes | Yes | No |  | MS/MS | MS/MS | Triple Quadrupole | Electrospray Ionisation (ESI) | + | Multiple Reaction Monitoring (MRM) |  | LC-MS/MS QQQ
Propamocarb | Lab043 | ND | Yes | Yes | 0.01 | 0.112 |  | No | 90 |  | from QC validation data | 2 |  | Long(>2 years) |  |  |  |  | QuEChERS - Citrate buffered (EN 151662) |  | 10 | Acetonitrile |  |  |  | Mechanical | 5 | No |  | No |  | None |  |  | Matrix matched - Multiple level | Yes | No | Yes | ISOPROTURON-D6 |  | MS/MS | Triple Quadrupole | Electrospray Ionisation (ESI) | + | Multiple Reaction Monitoring (MRM) |  | LC-MS/MS QQQ
Propamocarb | Lab044 | ND | Yes | Yes | 0.01 | 0.0949 |  | No | 75 |  | from QC validation data | >5 |  | Long(>2 years) |  |  |  |  | QuEChERS - Citrate buffered (EN 151662) |  | 10 | Acetonitrile |  |  |  | Manual | 2 | No |  | No |  | Dispersive-SPE (PSA/MgSO4) |  |  | Pure solvent - Multiple level | No | Yes | No |  |  | MS/MS | Triple Quadrupole | Electrospray Ionisation (ESI) | + | Multiple Reaction Monitoring (MRM) |  | LC-MS/MS QQQ
Propamocarb | Lab045 |  |  |  |  | NA
Propamocarb | Lab046 | ND | Yes | Yes | 0.01 | 0.111 | 0 | No | 87 |  | same batch using EUPT-blank matrix | 1 |  | Long(>2 years) | 0.21 | 0.23 | 1.88 | 1.87 | other, please specify under "method details" |  | 10 | Methanol | Water |  |  | Mechanical | 1 | No |  | No |  | Filtration |  |  | Matrix matched - Multiple level | Yes | No | No | Oxfendazole |  | MS/MS | Triple Quadrupole | Electrospray Ionisation (ESI) | + | Multiple Reaction Monitoring (MRM) |  | LC-MS/MS QQQ
Propamocarb | Lab047 | ND | Yes | Yes | 0.01 | 0.152 |  | No | 116 |  | same batch using EUPT-blank matrix | same batch using EUPT-blank matrix |  | Long(>2 years) | 0.35 | 0.34 | 1 | 1 | QuEChERS - Citrate buffered (EN 151662) |  | 10 | Acetonitrile |  |  |  | Mechanical | 5 | No |  | Yes |  | Dispersive-SPE (PSA/MgSO4) | Filtration |  | Matrix matched - Multiple level | Yes | No | No | Carbofuran-d3 | MS/MS | MS/MS | Triple Quadrupole | Electrospray Ionisation (ESI) | + | Multiple Reaction Monitoring (MRM) |  | LC-MS/MS QQQ
Propamocarb | Lab048 |  |  |  |  | NA
Propamocarb | Lab049 | ND | Yes | Yes | 0.01 | 0.18 |  | No | 84 |  | same batch using EUPT-blank matrix | 1 |  | Long(>2 years) | 22.6 | 24 | 0.59 | 0.6 | QuEChERS - Citrate buffered (EN 151662) |  | 10 | Acetonitrile |  |  |  | Mechanical | 2 | No |  | Yes |  | Dispersive-SPE (PSA/MgSO4) |  |  | Pure solvent - Multiple level | No | No | No |  | Other (specify) | MS/MS | Triple Quadrupole | Electrospray Ionisation (ESI) | + |  | DINAMIC MRM
Propamocarb | Lab050 | ND | Yes | No | 0.01 | 0.111 | <0.01 | No | 94 |  | same batch using EUPT-blank matrix | 1 |  | Long(>2 years) | 27 | 23.4 | 2.61 | 2.61 | QuEChERS - Citrate buffered (EN 151662) |  | 10 | Acetonitrile |  |  |  | Mechanical | 5 | No |  | Yes | 600uL NaOH 5N | None | None |  | Matrix matched - Multiple level | No | Yes | No | Diuron D6 |  | MS/MS | Triple Quadrupole | Electrospray Ionisation (ESI) | + | Multiple Reaction Monitoring (MRM) |  | LC-MS/MS QQQ
Propamocarb | Lab051 | ND | Yes | Yes | 0.01 | 0.114 |  | Aut. via standard add. to sample portions | 95 |  | same batch using EUPT-blank matrix |  |  | Long(>2 years) | 3.71 | 3.66 | 3.21 | 3.21 | SweEt method, NMKL 195, 213 |  | 10 | Ethyl acetate |  |  |  | Mechanical | 18 | No |  | Yes | NaHCO3 | Filtration | Centrifugation | Na2SO4 | Matrix matched - Single level | No | Yes | No | Pirimicarb-D6 |  | MS/MS | Triple Quadrupole | Electrospray Ionisation (ESI) | + | Multiple Reaction Monitoring (MRM)
Propamocarb | Lab052 | ND | No | No |  | ND | [12 empty] | QuEChERS - Citrate buffered (EN 151662) |  | 10 | Acetonitrile |  |  |  | Manual | 1 |  |  |  |  | Dispersive-SPE (PSA/MgSO4) |  |  | Matrix matched - Multiple level |  |  |  | Ethion | LC-MS/MS QQQ | [6 empty] | LC-MS/MS QQQ
Propamocarb | Lab053 | ND | Yes | Yes | 0.01 | 0.103 |  | No | 90 | ongoing prformance verification, spiking level 0,05mg/kg | from QC validation data | >5 |  | Long(>2 years) | 16 | 16 | 3.08 | 3.06 | QuEChERS - Citrate buffered (EN 151662) |  | 10 | Acetonitrile |  |  |  | Mechanical | 30 | No |  | Yes | 0.6ml NaOH 5M | Dispersive-SPE (PSA/MgSO4) |  |  | Matrix matched - Multiple level | No | Yes | No | TPP |  | MS/MS | Triple Quadrupole | Electrospray Ionisation (ESI) | + | Multiple Reaction Monitoring (MRM)
Propamocarb | Lab054 | ND | Yes | Yes | 0.01 | 0.126 |  | No | 96 |  | same batch using EUPT-blank matrix | 4 |  | Long(>2 years) | 0.319 | 0.316 | 6.46 | 6.49 | Klein, Alder, J. AOAC 86/1015/20031) Klein, Alder, J. AOAC 86/1015/2003 | methanol/water extraction; extrelut cleaning | 10 | Methanol | Water |  |  | Mechanical | 30 | Yes | 33% of water | Yes | 2017-06-07 | SPE - column (specify under details) |  | extrelut | Matrix matched - Multiple level | No | No | No |  |  | MS/MS | Triple Quadrupole | Electrospray Ionisation (ESI) | + | Multiple Reaction Monitoring (MRM)
Propamocarb | Lab055 | ND | Yes | Yes | 0.01 | 0.211 |  | No | 65 |  | same batch using EUPT-blank matrix | 2 |  | Short(1-2 years) | 48 | 48 | 1.76 | 1.76 | QuEChERS - Citrate buffered (EN 151662) |  | 10 | Acetonitrile |  |  |  | Mechanical | 30 | No |  | Yes | addition of 600 ul 5N NaOH in 10ml extract | Dispersive-SPE (PSA/MgSO4) |  |  | Matrix matched - Multiple level | No | No | No |  |  | MS/MS | Triple Quadrupole | Electrospray Ionisation (ESI) | + | Multiple Reaction Monitoring (MRM) |  | LC-MS/MS QQQ
Propamocarb | Lab056 | ND | Yes | Yes | 0.01 | 0.115 |  | No | 83 |  | same batch using EUPT-blank matrix | 1 |  | Long(>2 years) | 0.279 | 0.287 | 3.39 | 3.39 | QuEChERS - Citrate buffered (EN 151662) |  | 10 | Acetonitrile |  |  | 10 ml | Mechanical | 5 | No |  | No |  |  |  |  | Pure solvent - Multiple level | No | No | No |  |  | MS/MS | Triple Quadrupole | Electron Impact (EI) | + | Multiple Reaction Monitoring (MRM)
Propamocarb | Lab057 | ND | No | No | 0.01 | 0.123 |  | No | 85 |  | same batch using EUPT-blank matrix | 2 | [6 empty] | QuEChERS - Citrate buffered (EN 151662) |  | 10 | Acetonitrile |  |  |  | Mechanical | 5 | Yes |  | No |  | Dispersive-SPE (PSA/MgSO4) |  |  | Matrix matched - Multiple level | No | No | No |  |  | MS/MS | Triple Quadrupole | Electrospray Ionisation (ESI) |  | Multiple Reaction Monitoring (MRM)
Propamocarb | Lab058 | ND | Yes | Yes | 0.01 | 0.162 |  | Aut. via isotope labelled ISTD |  |  | standard addition
Propamocarb | Lab059 | ND | Yes | Yes | 0.01 | 0.132 |  | No | 82 |  | from QC validation data |  |  | Long(>2 years) | 38.7 | 38.7 | 1.644 | 1.644 |  |  | 10 | Acetonitrile |  |  |  | Mechanical | 2 | No |  | No |  | None |  |  | Matrix matched - Multiple level | No | No | No |  |  | MS/MS | Triple Quadrupole | Electrospray Ionisation (ESI) | + | Multiple Reaction Monitoring (MRM)
Propamocarb | Lab060 |  |  |  |  | NA
Propamocarb | Lab061 | ND | Yes | Yes | 0.01 | 0.129 |  | No |  | StandardAddition | - | 1 | StandardAddition | Long(>2 years) |  |  | 7 | 7 | QuEChERS - Citrate buffered (EN 151662) |  | 5 | Acetonitrile |  |  |  | Mechanical | 10 | No |  | Yes | ph 5.5 | Freezing-out | None |  | Standard addition to sample portions | No | Yes | No | PirimicarbD6 |  | MS/MS | Q-Orbitrap | Electrospray Ionisation (ESI) | + | Other (specify) | FullScan+DD
Propamocarb | Lab062 | ND | Yes | Yes | 0.01 | 0.135 |  | Aut. via standard add. to sample portions | [5 empty] | Long(>2 years) |  |  |  |  | QuEChERS - Citrate buffered (EN 151662) |  | 10 | Acetonitrile | Acetonitrile |  |  | Mechanical | 10 | No |  | No |  | Dispersive-SPE (PSA/MgSO4) |  |  | Standard addition to sample portions | No | No | No |  | MS/MS | MS/MS | Triple Quadrupole | Electrospray Ionisation (ESI) | + | Multiple Reaction Monitoring (MRM) |  | LC-MS/MS QQQ
Propamocarb | Lab063 | ND | Yes | Yes | 0.01 | 0.113 |  | No | 81 |  | same batch using EUPT-blank matrix | 2 |  | Long(>2 years) | 4.7 | 4.3 | 3.25 | 3.26 | QuEChERS - Citrate buffered (EN 151662) |  | 10 | Acetonitrile |  |  |  | Mechanical | 1 | No |  | Yes | 600 µl 5 N NaOH | Dispersive-SPE (PSA/MgSO4) | Freezing-out | Filtration | Matrix matched - Multiple level | No | Yes | Yes | ChlorpyrifosD10, DiuronD6, LinuronD6, Nicarbazin |  | MS/MS | Triple Quadrupole | Electrospray Ionisation (ESI) | + | Multiple Reaction Monitoring (MRM) | dMRM
Propamocarb | Lab064 | ND | Yes | Yes | 0,01 | 0.09 |  | Using recovery figure (as indicated) | 44 |  | same batch using EUPT-blank matrix | 2 |  | Long(>2 years) |  |  |  |  | QuEChERS - Original Version (J. AOAC 86, 2003) |  | 10 | Acetonitrile |  |  |  | Manual | 6 | No |  | Yes | NaOH | Dispersive-SPE (PSA/MgSO4) |  |  | Matrix matched - Multiple level | Yes | No | No | TPP | MS/MS |  | Triple Quadrupole | Electron Impact (EI) | + | Multiple Reaction Monitoring (MRM) |  | GC-MS/MS (QQQ)
Propamocarb | Lab065 | ND | Yes | Yes | 0.01 | 0.092 |  | No | 78 |  | same batch using EUPT-blank matrix | 1 |  | Long(>2 years) | 31.23 | 30.91 | 6.26 | 6.31 | QuEChERS - Citrate buffered (EN 151662) |  | 10 | Acetonitrile |  |  |  | Manual | 1 | No |  | Yes | NaOH 600 ul 5 N | Dispersive-SPE (PSA/MgSO4) |  |  | Matrix matched - Multiple level | No | No | No |  |  | MS/MS | Triple Quadrupole | Electrospray Ionisation (ESI) | + | Multiple Reaction Monitoring (MRM) |  | LC-MS/MS QQQ
Propamocarb | Lab066 | ND | Yes | Yes | 0.01 | 0.15 |  | No | 107 |  | same batch using EUPT-blank matrix | 2 |  | Long(>2 years) | 52.6 | 51.5 | 3.2 | 3.24 | QuEChERS - Citrate buffered (EN 151662) |  | 10 | Acetonitrile |  |  |  | Mechanical | 10 | No |  | Yes | 600 µL 5 mol/L NaOH | Dispersive-SPE (PSA/MgSO4) | Filtration | 0.2 µm filter | Pure solvent - Multiple level | No | No | No |  |  | MS/MS | Triple Quadrupole | Electrospray Ionisation (ESI) | + | Multiple Reaction Monitoring (MRM) |  | LC-MS/MS QQQ
Propamocarb | Lab067 | ND | Yes | No | 0.01 | 0.14 |  | No | 96 |  | same batch using EUPT-blank matrix | 1 |  | Long(>2 years) | 24.9 | 25.1 | 2.98 | 2.99 | QuEChERS - Citrate buffered (EN 151662) |  | 10 | Acetonitrile |  |  |  | Mechanical | 15 | Yes |  | Yes |  | Dispersive-SPE (PSA/MgSO4) |  |  | Pure solvent - Multiple level |  | Yes |  | atrazine-D5 |  | MS/MS | Triple Quadrupole | Electrospray Ionisation (ESI) | + | Multiple Reaction Monitoring (MRM) |  | LC-MS/MS QQQ
Propamocarb | Lab068 | ND | Yes | Yes | 0.01 | 0.163 |  | Aut. via procedural calibration | 100 |  | same batch using EUPT-blank matrix |  |  | Long(>2 years) |  |  |  |  | QuEChERS - Citrate buffered (EN 151662) |  | 10 | Acetonitrile |  |  |  | Mechanical | 10 | No |  | Yes |  | Freezing-out | Dispersive-SPE (PSA/MgSO4) |  | Matrix matched - Multiple level | No | No | No |  |  | MS/MS | Triple Quadrupole | Electrospray Ionisation (ESI) | + | Multiple Reaction Monitoring (MRM) |  | LC-MS/MS QQQ
Propamocarb | Lab069 | ND | Yes | Yes | 0.005 | 0.094 | 0 | No |  |  | from QC validation data | >5 |  | Long(>2 years) |  |  |  |  | QuEChERS - Citrate buffered (EN 151662) |  | 10
Propamocarb | Lab070 | ND | Yes | Yes | 0.01 | 0.135 |  | No | 100 |  | same batch using EUPT-blank matrix | same batch using EUPT-blank matrix |  | Long(>2 years) | 5.23 | 5.28 | 5.7 | 5.76 | QuEChERS - Citrate buffered (EN 151662) |  | 10 | Acetonitrile |  |  |  | Manual | 1 | No |  | Yes | NaOH | Freezing-out | Dispersive-SPE (PSA/MgSO4) |  | Matrix matched - Multiple level | No | No | No | TPP | MS | MS/MS | Triple Quadrupole | Electrospray Ionisation (ESI) | + | Multiple Reaction Monitoring (MRM) |  | LC-MS/MS QQQ
Propamocarb | Lab071 | ND | Yes | Yes | 0.01 | 0.125 |  | Aut. via procedural calibration | 60 |  | same batch using other matrix | 5 |  | Long(>2 years) | 0.5 | 0.53 | 3.9 | 4 | Klein, Alder, J. AOAC 86/1015/20031) Klein, Alder, J. AOAC 86/1015/2003 |  | 10 | Methanol | Dichloromethane |  |  | Mechanical | 3 | Yes | 0.5 | No |  | Liquid-liquid partitioning |  |  | Matrix matched - Multiple level | No | No | No |  |  | MS/MS | Triple Quadrupole | Electrospray Ionisation (ESI) | + | Multiple Reaction Monitoring (MRM) |  | LC-MS/MS QQQ
Propamocarb | Lab072 | ND | Yes | No | 0.01 | 0.11 |  | No | 94 |  | same batch using EUPT-blank matrix | same batch using EUPT-blank matrix |  | Long(>2 years) | 46 | 46 | 3.28 | 3.28 | QuEChERS - Citrate buffered (EN 151662) |  | 10 | Acetonitrile |  |  |  | Manual | 1 | No |  | No |  | Dispersive-SPE (PSA/MgSO4) |  |  | Matrix matched - Single level | Yes | Yes | No |  | Other (specify) | MS/MS | Triple Quadrupole | Electrospray Ionisation (ESI) | + | Multiple Reaction Monitoring (MRM) | Dynamic MRM
Propamocarb | Lab073 | ND | Yes | Yes | 0.01 | 0.14 |  | Using recovery figure (as indicated) | 100 |  | same batch using EUPT-blank matrix | 2 |  | Long(>2 years) | 0.766 | 0.757 | 1.98 | 1.97 | QuEChERS - Citrate buffered (EN 151662) |  | 10 | Acetonitrile |  |  |  | Mechanical | 2 | No |  | Yes | 5.5 (Buffer citrate) | Dispersive-SPE, other (specify under details) |  | MgSO4/PSA/C18 | Matrix matched - Multiple level | Yes | Yes | No | Antor |  | MS/MS | Triple Quadrupole | Electrospray Ionisation (ESI) | + | Multiple Reaction Monitoring (MRM)
Propamocarb | Lab074 |  |  |  |  | NA
Propamocarb | Lab075 | ND | Yes | Yes | 0.01 | 0.149 |  | No | 96 |  | same batch using EUPT-blank matrix | 1 |  | Long(>2 years) | 0.35 | 0.35 | 1.77 | 1.77 | QuEChERS - Citrate buffered (EN 151662) |  | 5 | Acetonitrile |  |  |  | Mechanical | 1 | Yes |  | No |  | Liquid-liquid partitioning | Centrifugation |  | Matrix matched - Multiple level | No | Yes | Yes | chlorpyriphos-D10 |  | MS/MS | Triple Quadrupole | Electrospray Ionisation (ESI) | + | Multiple Reaction Monitoring (MRM) | 189/102, 189/144
Propamocarb | Lab076 | ND | Yes | Yes | 0.01 | 0.114 |  | No | 71.1 |  | same batch using EUPT-blank matrix | 1 |  | Long(>2 years) | 29.9 | 30.4 | 1.8 | 1.8 | QuEChERS - Citrate buffered (EN 151662) |  | 10 | Acetonitrile |  |  |  | Manual | 2 | No |  | Yes | 600ul NaOH, pH=4.5 | Dispersive-SPE, other (specify under details) |  | C-18/MgSO4 | Matrix matched - Multiple level | No | Yes | No | TPP |  | MS/MS | Triple Quadrupole | Electrospray Ionisation (ESI) | + | Multiple Reaction Monitoring (MRM)
Propamocarb | Lab077 | ND | Yes | No | 0.01 | 0.099 |  | No | 99.2 |  | same batch using EUPT-blank matrix | 2 |  | Long(>2 years) | 65.7 | 68.1 | 1.5 | 1.4 | QuEChERS - Citrate buffered (EN 151662) |  | 10 | Acetonitrile |  |  |  | Manual | 1 | No |  | Yes | 600 ul 5M NaOH | Dispersive-SPE (PSA/MgSO4) |  |  | Matrix matched - Multiple level | No | No | No |  |  | MS/MS | Triple Quadrupole | Electrospray Ionisation (ESI) | + | Multiple Reaction Monitoring (MRM) |  | LC-MS/MS QQQ
Propamocarb | Lab078 | ND |  |  |  | 0.126 |  |  | 77
Propamocarb | Lab079 | ND | Yes | Yes | 0.01 | 0.185 |  | No | 78 |  | same batch using EUPT-blank matrix | 2 |  | Long(>2 years) | 6.32 | 6.53 | 8.31 | 8.31 | QuEChERS - Citrate buffered (EN 151662) |  | 10 | Acetonitrile |  |  |  | Mechanical | 2 | No |  | Yes | 5 M NaOH | None |  |  | Matrix matched - Multiple level | No | No | No |  |  | MS/MS | Triple Quadrupole | Electrospray Ionisation (ESI) | + | Multiple Reaction Monitoring (MRM)
Propamocarb | Lab080 | ND | Yes | No | 0.01 | 0.123 | 0 | Aut. via procedural calibration | 94.9 |  | same batch using EUPT-blank matrix | 2 |  | Very short(<1year) | 2.68 | 2.68 | 1.91 | 1.91 | QuEChERS - Citrate buffered (EN 151662) |  | 10 | Acetonitrile |  |  |  | Manual | 1 | No |  | No |  | Dispersive-SPE (PSA/MgSO4) |  |  | Matrix matched - Single level | Yes | Yes | Yes | Prochloraz D3/Methiocarb D5 |  | MS/MS | Triple Quadrupole | Electrospray Ionisation (ESI) | + | Multiple Reaction Monitoring (MRM) |  | LC-MS/MS QQQ
Propamocarb | Lab081 | ND | No | No | 0.01 | 0.077 |  | No |  |  | same batch using EUPT-blank matrix | [7 empty] | SweEt method, NMKL 195, 213 |  | 10 | Ethyl acetate |  |  |  | Mechanical | 40 | No |  | No |  | None |  |  | Matrix matched - Multiple level | No | Yes | No |  |  | MS/MS | Triple Quadrupole | Electrospray Ionisation (ESI) | + | Multiple Reaction Monitoring (MRM) |  | LC-MS/MS QQQ
Propamocarb | Lab082 | ND | Yes | Yes | 0.005 | 0.15 |  | No | 100.5 |  | same batch using EUPT-blank matrix | 1 |  | Long(>2 years) | 25.6 | 25.7 | 3.5 | 3.5 | Klein, Alder, J. AOAC 86/1015/20031) Klein, Alder, J. AOAC 86/1015/2003 |  | 5 | Methanol | Dichloromethane |  |  | Mechanical | 2 | Yes | 5.5 ml | Yes | pH 6 | Liquid-liquid partitioning |  | ChemElut unbuffered | Matrix matched - Multiple level | Yes | No | Yes | IL-IS Carbendazim-D4 |  | MS/MS | Triple Quadrupole | Electrospray Ionisation (ESI) | + | Multiple Reaction Monitoring (MRM) |  | GC-MS/MS (QQQ)
Propamocarb | Lab083 | ND | Yes | Yes | 0.01 | 0.135 |  | No | 49 |  | same batch using EUPT-blank matrix | 1 |  | Long(>2 years) | 26.5 | 28.6 | 8.27 | 8.18 | QuEChERS - Original Version (J. AOAC 86, 2003) |  | 15 | Acetonitrile |  |  | 15 ml | Mechanical | 30 | No |  | No |  | Freezing-out |  |  | Matrix matched - Multiple level | No | Yes | No | TPP |  | MS/MS | Triple Quadrupole | Electrospray Ionisation (ESI) | + | Multiple Reaction Monitoring (MRM) |  | LC-MS/MS QQQ
Propamocarb | Lab084 | ND | Yes | Yes | 0.01 | 0.109 | 0 | No | 102 |  | same batch using EUPT-blank matrix | >5 |  | Long(>2 years) |  |  |  |  | QuEChERS - Citrate buffered (EN 151662) |  | 10 | Acetonitrile |  |  |  | Manual |  | No |  | Yes | Na2CO3 | Dispersive-SPE (PSA/MgSO4) |  |  | Matrix matched - Multiple level | No | No | No |  |  | MS/MS | Triple Quadrupole | Electrospray Ionisation (ESI) | + | Multiple Reaction Monitoring (MRM) |  | GC-MS/MS (QQQ)
Propamocarb | Lab085 | ND | Yes | No | 0.01 | 0.02 |  | No | 60.09 |  |  |  |  | Long(>2 years) | 26.7 | 30.14 | 3.494 | 3.498 | SweEt method, NMKL 195, 213 |  | 15 | Ethyl acetate | Cyclohexane | Acetonitrile | ACN- added for recuperation of evaporated extract | Manual | 30 | No |  | No |  | Filtration | Centrifugation |  | Matrix matched - Multiple level | No | No | No |  |  | MS/MS | Triple Quadrupole | Electrospray Ionisation (ESI) | + | Multiple Reaction Monitoring (MRM) |  | LC-MS/MS QQQ
Propamocarb | Lab086 | ND | Yes | Yes | 0.01 | 0.132 | 0 | Aut. via standard add. to sample portions | 100 |  |  |  |  | Long(>2 years) | 0.306 | 0.301 | 5.65 | 5.66 | SweEt method, NMKL 195, 213 |  | 10 | Ethyl acetate | Other, specify under details |  | Acetic acid | Mechanical | 15 | No |  | No |  | None |  |  | Standard addition to sample portions | No | No | No |  | MS/MS | MS/MS | Triple Quadrupole | Electrospray Ionisation (ESI) | + | Multiple Reaction Monitoring (MRM) |  | LC-MS/MS QQQ
Propamocarb | Lab087 | ND | Yes | Yes | 0.01 | 0.0884 |  | No | 103.9 |  | same batch using other matrix | 1 |  | Long(>2 years) |  |  | 4.38 | 4.41 | QuEChERS - Citrate buffered (EN 151662) |  | 10 | Acetonitrile |  |  |  | Mechanical | 15 | No |  | Yes | 5 mol/L NaOH | Dispersive-SPE, other (specify under details) | Dispersive-SPE, other (specify under details) | 1:MgSO4;NaCl,Citrat,Freeze fat out,2:C18,MgSO4 | Matrix matched - Multiple level | No | Yes | Yes | Pirimicarb-D6, Nicarbazin-D3 |  | MS/MS | Orbitrap | Electrospray Ionisation (ESI) | + | Full Scan | R=70 000;ddMS2-Fragmentation R=35 000
Propamocarb | Lab088 | ND | Yes | Yes | 0.01 | 0.092 |  | No | 79 |  | same batch using EUPT-blank matrix | 3 |  | Long(>2 years) |  |  | 5.803 | 5.778 | QuEChERS - Citrate buffered (EN 151662) |  | 10 | Acetonitrile |  |  |  | Manual |  | No |  | No |  | Dispersive-SPE (PSA/MgSO4) |  |  | Pure solvent - Multiple level | No | No | No |  | NDP | [6 empty] | Different Column
Propamocarb | Lab089 | ND | No | No | 0.01 | 0.104 |  | No | 103.7 | 0.01 mg/kg | same batch using other matrix | 1 | Lemon | Long(>2 years) | 0.51 | 0.43 | 8.62 | 8.6 | QuEChERS - Citrate buffered (EN 151662) |  | 10 | Acetonitrile |  |  |  | Mechanical | 15 | No |  | Yes | +600µl 5M NaOH | Freezing-out |  | Centrifugation after freeze out | Matrix matched - Multiple level |  | Yes |  | TRIS |  | MS/MS | Triple Quadrupole | Electrospray Ionisation (ESI) | + | Multiple Reaction Monitoring (MRM) |  | LC-Q-TOF
Propamocarb | Lab090 | ND | Yes | Yes | 0.01 | 0.11 |  | No | 86.4 |  | same batch using EUPT-blank matrix |  |  | Long(>2 years) | 4.339 | 4.297 | 3.46 | 3.47 | QuEChERS - Acetate buffered (AOAC Official Method 2007.01) |  |  | Acetonitrile |  |  |  | Mechanical | 7 |  |  |  |  | Dispersive-SPE (PSA/MgSO4) |  |  | Matrix matched - Multiple level | No | No | No |  |  | MS/MS | Triple Quadrupole | Electrospray Ionisation (ESI) | + | Multiple Reaction Monitoring (MRM)
Propamocarb | Lab091 | ND | Yes | Yes | 0.01 | 0.103 |  | No | 90.5 | [5 empty] | 29.5 | 30.7 | 2.02 | 2.1 | QuEChERS - Citrate buffered (EN 151662) |  | 10 | Acetonitrile |  |  |  |  | 5 | No |  |  |  | None |  |  | Pure solvent - Multiple level | No | Yes | Yes |  | Other (specify) | MS/MS | Triple Quadrupole | Electrospray Ionisation (ESI) | + | Multiple Reaction Monitoring (MRM)
Propamocarb | Lab092 |  |  |  |  | NA
Propamocarb | Lab093 | ND | Yes | Yes | 0.01 | 0.105 |  | 88
Propamocarb | Lab094 | ND | Yes | Yes | 0.01 | 0.114 |  | No | 86 |  | same batch using EUPT-blank matrix | same batch using EUPT-blank matrix |  | Very short(<1year) | 5.6 | 5.8 | 2 | 2 | QuEChERS - Citrate buffered (EN 151662) |  | 10 | Acetonitrile |  |  | 10 | Mechanical | 2 | No |  | Yes | citrate buffered | Dispersive-SPE (PSA/MgSO4) |  |  | Matrix matched - Single level | No | Yes | No | TPP | Other (specify) | MS/MS | Q-trap | Electrospray Ionisation (ESI) | + | Multiple Reaction Monitoring (MRM)
Propamocarb | Lab095 | ND | Yes | Yes | 0.01 | 0.182 |  | No | 108 |  | same batch using EUPT-blank matrix | 1 |  | Long(>2 years) | 93.8 | 91.4 | 8.587 | 8.613 | QuEChERS - Citrate buffered (EN 151662) |  | 10 | Acetonitrile |  |  |  | Mechanical | 25 | No |  | Yes |  | Dispersive-SPE (PSA/MgSO4) |  |  | Matrix matched - Multiple level | No | Yes | No |  | Other (specify) | MS/MS | Triple Quadrupole | Electrospray Ionisation (ESI) | + | Multiple Reaction Monitoring (MRM) |  | LC-MS/MS QQQ
Propamocarb | Lab096 | ND | Yes | Yes | 0.005 | 0.103 |  | No | 71 |  | same batch using EUPT-blank matrix | 3 |  | Long(>2 years) | 25.9 | 26.6 | 2.24 | 2.24 | QuEChERS - Citrate buffered (EN 151662) |  | 10 | Acetonitrile |  |  |  | Mechanical | 15 | No |  | Yes | 600 µl 5 M NaOH | Freezing-out | Dispersive-SPE (PSA/MgSO4) |  | Matrix matched - Multiple level | Yes | Yes | Yes |  |  | MS/MS | Triple Quadrupole | Electrospray Ionisation (ESI) | + | Multiple Reaction Monitoring (MRM) |  | LC-MS/MS QQQ
Propamocarb | Lab097 | ND | Yes | No | 0.01 | 0.13 |  | No | 75 |  | from QC validation data |  |  | Long(>2 years) | 2.325 | 2.487 | 4.643 | 4.634
Propamocarb | Lab098 | ND | Yes | Yes | 0.01 | 0.115 |  | No | 79 |  | same batch using EUPT-blank matrix | same batch using EUPT-blank matrix |  | Long(>2 years) | 98.7 | 96.6 | 3.2 | 3.2 | QuEChERS - Citrate buffered (EN 151662) |  | 10 | Acetonitrile |  |  | 10 mL | Manual | 1 | No |  | Yes | 600 uL NaOH 5N | Dispersive-SPE (PSA/MgSO4) |  |  | Matrix matched - Multiple level | No | No | No |  | Other (specify) | MS/MS | Triple Quadrupole | Electrospray Ionisation (ESI) | + | Multiple Reaction Monitoring (MRM) |  | LC-MS/MS QQQ
Propamocarb | Lab099 | ND | Yes | Yes | 0.01 | 0.179 |  | No | 111 |  | same batch using other matrix | 3 |  | Long(>2 years) | 3.505 | 3.494 | 1.71 | 1.67 | QuEChERS - Acetate buffered (AOAC Official Method 2007.01) |  | 10 | Acetonitrile |  |  |  | Mechanical | 1 | No |  | No |  | Dispersive-SPE (PSA/MgSO4) | Centrifugation |  | Standard addition to sample portions | Yes |  |  |  | MS/MS | MS/MS | Triple Quadrupole | Electrospray Ionisation (ESI) | + | Full Scan |  | LC-MS/MS QQQ
Propamocarb | Lab100 | ND | Yes | Yes | 0.001 | 0.1191 |  | No | 86.3 |  | same batch using other matrix | 3 |  | Long(>2 years) | 37.3 | 37.4 | 2.4 | 2.375 |  |  | 10 | Acetonitrile |  |  |  | Mechanical | 10 | No |  | No |  | SPE - column (specify under details) |  | CARB/NH2 | Matrix matched - Multiple level | No | No | No |  |  | MS/MS | Triple Quadrupole | Electrospray Ionisation (ESI) | + | Multiple Reaction Monitoring (MRM) |  | LC-MS/MS QQQ
Propamocarb | Lab101 | ND | Yes | No | 0.01 | 0.143 |  | No | 86 | [5 empty] | 0.198 | 0.199 | 1.59 | 1.59 |  |  | 10 | Acetonitrile |  |  |  |  | 5 | No |  |  |  | None |  |  | Matrix matched - Multiple level | No | No | No |  |  | MS/MS | Triple Quadrupole | Electrospray Ionisation (ESI) | + | Multiple Reaction Monitoring (MRM)
Propamocarb | Lab102 | ND | Yes | Yes | 0.001 | 0.1216 |  | No | 79.6 |  | same batch using other matrix | 3 |  | Long(>2 years) | 11.1 | 11.5 | 2.252 | 2.251 |  |  | 10 | Acetonitrile |  |  |  | Mechanical | 10 | No |  | No |  | SPE - column (specify under details) |  | Carb/NH2 | Matrix matched - Multiple level | No | No | No |  |  | MS/MS | Q-TOF | Electrospray Ionisation (ESI) | + | Full Scan |  | LC-Q-TOF
Propamocarb | Lab103 | ND | No | No |  | ND
Propamocarb | Lab104 | ND | Yes | Yes | 0.01 | 0.22 | - | No | 99 |  | same batch using EUPT-blank matrix | 1 |  | Long(>2 years) | 0.1 | 0.12 | 1.873 | 1.861 | QuEChERS - Acetate buffered (AOAC Official Method 2007.01) |  | 15 | Other, specify under details |  |  | 1 % acetic acid in acetonitrile | Mechanical | 1 | No |  | No |  | Dispersive-SPE, other (specify under details) |  | PSA/MgSO4/GCB | Matrix matched - Multiple level | Yes | No | No | TPP |  | MS/MS | Triple Quadrupole | Electrospray Ionisation (ESI) | + | Multiple Reaction Monitoring (MRM) |  | LC-MS/MS QQQ
Propamocarb | Lab105 |  |  |  |  | NA
Propamocarb | Lab106 | ND | Yes | Yes | 0.01 | 0.147 |  | Using recovery figure (as indicated) | 77 |  | same batch using EUPT-blank matrix | 3 |  | Long(>2 years) | 24 | 25 | 1.47 | 1.5 | other, please specify under "method details" | GB/T 20769-2008 | 10 | Acetonitrile |  |  |  | Mechanical | 1 | No |  | No |  | SPE - column (specify under details) |  | Carb-NH2 | Matrix matched - Multiple level | No | No | No |  | Other (specify) | MS/MS | Triple Quadrupole | Electrospray Ionisation (ESI) | + | Multiple Reaction Monitoring (MRM) |  | LC-Q-TOF
Propamocarb | Lab107 | ND | Yes | Yes | 0.01 | 0.146 | 0 | Aut. via procedural calibration |  |  | same batch using EUPT-blank matrix | 2 |  | Long(>2 years) |  |  |  |  | QuEChERS - Original Version (J. AOAC 86, 2003) |  | 5 | Acetonitrile |  |  |  | Manual | 5 | Yes | 5mL | No |  | Liquid-liquid partitioning |  |  | Matrix matched - Multiple level | [5 empty] | MS | Q-Orbitrap | Electrospray Ionisation (ESI) | + | Full Scan |  | LC-Orbitrap
Propamocarb | Lab108 | ND | Yes | Yes | 0.01 | 0.133 | 0 | No | 102 |  | same batch using EUPT-blank matrix | 4 |  | Long (>2 years) | 42.61 | 42 | 0.73 | 0.73 | QuEChERS-Citrate buffered (EN 15662) |  | 10 | Acetonitrile |  |  |  | Mechanical | 20 |  |  | Yes | 5M NaOH | DSPE (PSA/MgSO4) |  |  | Matrix matched - Multiple level |  | TDCPP | No |  |  | MS/MS |  | Electrospray Ionisation (ESI) | + | Multiple Reaction Monitoring (MRM)
Propamocarb | Lab109 | ND | Yes | Yes | 0.01 | 0.267 |  | No | 100 |  | same batch using EUPT-blank matrix | >5 |  | Long(>2 years) | 0.94 | 0.37 | 3.69 | 3.7 | QuEChERS - Citrate buffered (EN 151662) |  | 10 | Acetonitrile | [5 empty] | No |  | No |  | Dispersive-SPE (PSA/MgSO4) | Dispersive-SPE (PSA/MgSO4) |  | Matrix matched - Multiple level | No | Yes | No | Triphenyl phosphate |  | MS/MS | Triple Quadrupole | Electrospray Ionisation (ESI) | + | Multiple Reaction Monitoring (MRM)
Propamocarb | Lab110 |  |  |  |  | NA
Propamocarb | Lab111 |  |  |  |  | NA
Propamocarb | Lab113 | ND | Yes | No | 0.01 | 0.0792 |  | No | 62 |  | same batch using EUPT-blank matrix | 1 |  | Long(>2 years) |  |  |  |  | QuEChERS - Citrate buffered (EN 151662) |  | 10 | Acetonitrile |  |  |  | Mechanical | 20 | No |  | Yes | 500 ul of 10 N NaOH | Dispersive-SPE (PSA/MgSO4) |  | C18 50 mg/ml | Matrix matched - Multiple level |  |  | No |  |  | MS/MS | Triple Quadrupole | Electrospray Ionisation (ESI) | + | Multiple Reaction Monitoring (MRM) |  | LC-MS/MS QQQ
Propamocarb | Lab114 | ND | Yes | No | 0.01 | 0.121 | < 0.003 | No | 83 |  | same batch using EUPT-blank matrix | 4 |  | Very Short (<1 year) | 30 | 30 | 1465 | 1465 | QuEChERS-Acetate buffered (AOAC Official Method 2007.01) |  | 15 | Acetonitrile |  |  |  | Both | 11 | No |  | Yes | 1 % HOAc | DSPE (PSA/MgSO4) |  |  | Matrix matched - Multiple level | No | No | No |  |  | MS/MS | Triple Quadrupole | Electrospray Ionisation (ESI) | + | Multiple Reaction Monitoring (MRM)
Propamocarb | Lab115 |  |  |  |  | NA
Propamocarb | Lab116 | ND | Yes | Yes | 0.01 | 0.13 |  | No | 105 |  | same batch using EUPT-blank matrix | >5 |  | Long(>2 years) |  |  |  |  | QuEChERS - Acetate buffered (AOAC Official Method 2007.01) |  | 15 | Acetonitrile |  |  |  | Mechanical | 1 | No |  | No |  | Dispersive-SPE (PSA/MgSO4) |  |  | Matrix matched - Multiple level | No | No | No |  |  | MS/MS | Triple Quadrupole | Electrospray Ionisation (ESI) | + | Multiple Reaction Monitoring (MRM) |  | LC-MS/MS QQQ
Propamocarb | Lab117 |  |  |  |  | NA
Propamocarb | Lab118 |  |  |  |  | NA
Propamocarb | Lab119 |  |  |  |  | NA
Propamocarb | Lab120 | ND | Yes | Yes | 0.01 | 0.132 |  | Using recovery figure (as indicated) | 72.5 |  | same batch using EUPT-blank matrix | 2 |  | Long(>2 years) | 0.656 | 0.64 | 1.27 | 1.26 | QuEChERS - Citrate buffered (EN 151662) |  | 10 | Acetonitrile |  |  |  | Mechanical | 3 | No |  | No |  | Freezing-out |  |  | Matrix matched - Multiple level | No | No | No |  |  | MS/MS | Triple Quadrupole | Electrospray Ionisation (ESI) | + | Multiple Reaction Monitoring (MRM)
Propamocarb | Lab121 |  |  |  |  | NA
Propamocarb | Lab122 | ND | Yes | Yes | 0.01 | 0.137 |  | No | 90 | [5 empty] | 9 | 10 | 5.23 | 5.23 |  |  | 8 | Acetonitrile |  |  |  |  | 2 | No |  | No |  | Liquid-liquid partitioning |  |  | Matrix matched - Multiple level | Yes | Yes | No |  | MS/MS |  | Triple Quadrupole | Electrospray Ionisation (ESI) | + | Multiple Reaction Monitoring (MRM)
Propamocarb | Lab123 | ND | Yes | Yes | 0.01 | 0.0691 |  | No | 81 |  | same batch using EUPT-blank matrix |  |  | Long(>2 years) | 37.3 | 40 | 2.87 | 2.93 | QuEChERS - Citrate buffered (EN 151662) |  | 10 | Acetonitrile |  |  |  | Mechanical | 2 | No |  | Yes |  | Dispersive-SPE, other (specify under details) | None | PSA/MgSO4/GCB | Matrix matched - Multiple level | No | No | Yes | atrazin/isoproturon |  | MS/MS | Triple Quadrupole | Electrospray Ionisation (ESI) | + | Multiple Reaction Monitoring (MRM)
Propamocarb | Lab124 | ND | Yes | Yes | 0.01 | 0.131 |  | Aut. via procedural calibration | 100 |  | same batch using EUPT-blank matrix | 4 |  | Long(>2 years) | 32.9 | 32.8 | 1.73 | 1.73 | QuEChERS - Citrate buffered (EN 151662) |  | 10 | Acetonitrile |  |  |  | Mechanical | 10 | No |  | No |  | Dispersive-SPE (PSA/MgSO4) |  |  | Matrix matched - Multiple level | No | Yes |  | trifenylfosfaat |  | MS/MS | Triple Quadrupole | Electrospray Ionisation (ESI) | + |  |  | LC-MS/MS QQQ
Propamocarb | Lab126 | ND | No | No | 0.05 | ND | [12 empty] | Mini-Luke-Type (Acetone DCM-PE) |  | 15 | Acetone | Dichloromethane | Petroleum ether |  | Mechanical | 1 | No |  |  |  | Centrifugation | Filtration |  | Matrix matched - Multiple level |  |  |  | TPP | LC-MS/MS QQQ | [6 empty] | GC-MS/MS (QQQ)
Propamocarb | Lab127 | ND | Yes | No | 0.01 | 0.079 |  | No | 63 | Average betwin dop 10 and 100 ppb. | same batch using EUPT-blank matrix |  |  | Long(>2 years) | 29 | 31 | 0.44 | 0.43 | other, please specify under "method details" | Based in EN 15662-2008 | 10 | Acetonitrile |  |  |  | Mechanical | 2 |  |  | Yes | 600 microlitros NaOH 5 moles litro | Other, specify under clean up details | Dispersive-SPE (PSA/MgSO4) | QUECHER | Pure solvent - Multiple level |  |  | No | TPP |  | MS/MS | Triple Quadrupole | Electrospray Ionisation (ESI) | + | Multiple Reaction Monitoring (MRM) | MRM DINAMYC AGILENT | LC-MS/MS QQQ
Propamocarb | Lab128 |  |  |  |  | NA
Propamocarb | Lab129 | ND | Yes | Yes | 0,01 | 0.12 |  | No | [5 empty] | Long(>2 years) |  |  |  |  | QuEChERS - Citrate buffered (EN 151662) |  | 10 | Acetonitrile |  |  |  | Mechanical | 1 | No |  | Yes | NaOH | Dispersive-SPE (PSA/MgSO4) |  |  | Standard addition to sample portions | No | No | No |  |  | MS/MS | Triple Quadrupole | Electrospray Ionisation (ESI) | + | Multiple Reaction Monitoring (MRM) |  | LC-Q-TOF
Propamocarb | Lab130 | ND | Yes | Yes | 0.01 | 0.14 |  | No | 94 |  | same batch using EUPT-blank matrix | 1 |  | Long(>2 years) |  |  | 2.47 | 2.49 | other, please specify under "method details" | QuPPe M4.1 | 10 | Methanol |  |  |  | Manual | 1 | No |  | No |  | Centrifugation |  |  | Matrix matched - Multiple level | No | No | No |  |  | MS/MS | Triple Quadrupole | Electrospray Ionisation (ESI) | + | Multiple Reaction Monitoring (MRM) |  | LC-Q-TOF
Propamocarb | Lab131 | ND | Yes | Yes | 0.01 | 0.118 |  | Using recovery figure (as indicated) | 86 |  | same batch using EUPT-blank matrix | 2 |  | Long (>2 years) | 3.891 | 3.815 | 1.26 | 1.27 | QuEChERS-Citrate buffered (EN 15662) |  | 10 | Acetonitrile | no | no |  | Mechanical | 10 | no |  | no |  | DSPE (PSA/MgSO4) | Centrifugation |  | Matrix matched - Multiple level |  |  | carbendazim d3 |  |  | MS/MS | Triple Quadrupole | Electrospray Ionisation (ESI) | + | Multiple Reaction Monitoring (MRM) | LC-MS/MS QQQ
Propamocarb | Lab132 | ND | Yes | Yes | 0.01 | 0.143 |  | Aut. via standard add. to sample portions | 98 |  | same batch using other matrix | 1 |  | Long(>2 years) | 0.292 | 0.305 | 3.424 | 3.368 | QuEChERS - Citrate buffered (EN 151662) |  | 10 | Acetonitrile |  |  |  | Mechanical | 15 | Yes |  | Yes | 600 µL N NaOH | Dispersive-SPE (PSA/MgSO4) |  |  | Standard addition to sample portions | No | Yes | Yes | Linuron-D6 |  | MS/MS | Triple Quadrupole | Electrospray Ionisation (ESI) | + | Multiple Reaction Monitoring (MRM)
Propamocarb | Lab133 | ND | Yes | Yes | 0.01 | 0.127 |  | No | 80 |  | same batch using EUPT-blank matrix | 3 |  | Long(>2 years) | 11.7 | 11.7 | 2.49 | 2.49 | QuEChERS - Citrate buffered (EN 151662) |  | 10 | Acetonitrile |  |  |  | Mechanical | 10 | No |  | Yes |  | Dispersive-SPE (PSA/MgSO4) |  |  | Matrix matched - Multiple level | No | No | No |  |  | MS/MS | Triple Quadrupole | Electrospray Ionisation (ESI) | + | Multiple Reaction Monitoring (MRM) |  | Different Column
Propamocarb | Lab134 |  |  |  |  | NA
Propamocarb | Lab135 | ND | Yes | Yes | 0.01 | 0.129 |  | Aut. via procedural calibration | 100 |  | same batch using EUPT-blank matrix | [7 empty] | QuEChERS - Citrate buffered (EN 151662) |  | 5 | Acetonitrile |  |  |  | Mechanical | 5 | Yes |  | No |  | Dispersive-SPE (PSA/MgSO4) |  |  | Matrix matched - Multiple level | Yes | Yes | No |  |  | MS/MS | Triple Quadrupole |  |  | Multiple Reaction Monitoring (MRM)
Propamocarb | Lab136 | ND | Yes | Yes | 0.02 | 0.111 |  |  |  |  | same batch using EUPT-blank matrix | [7 empty] | QuEChERS - Acetate buffered (AOAC Official Method 2007.01) |  | 10 | Acetonitrile |  |  |  | Manual | 1 |  |  | Yes |  | Centrifugation | Filtration |  | Matrix matched - Multiple level |  |  |  | Nicarbarzin |  | MS/MS | Triple Quadrupole | Electrospray Ionisation (ESI) |  | Multiple Reaction Monitoring (MRM)
Propamocarb | Lab138 | ND | Yes | Yes | 0.01 | 0.156 |  | No | 95 |  | same batch using EUPT-blank matrix | 3 |  | Long(>2 years) | 0.34 | 0.36 | 1.16 | 1.19 | SweEt method, NMKL 195, 213 |  | 10 | Ethyl acetate |  |  |  | Mechanical | 1 | No |  | Yes | NaHCO3 | Freezing-out | Filtration |  | Matrix matched - Multiple level | No | Yes | No |  |  | MS/MS | Triple Quadrupole | Electrospray Ionisation (ESI) | + | Multiple Reaction Monitoring (MRM) |  | LC-MS/MS QQQ
Propamocarb | Lab139 | ND | Yes | Yes | 0.01 | 0.417 | 0 | Using recovery figure (as indicated) | 33 |  | same batch using EUPT-blank matrix | 1 |  | Long(>2 years) | 33.4 | 33.8 | 7.3 | 7.4 | QuEChERS - Citrate buffered (EN 151662) | ASU §64 L00.00-115 | 10 | Acetonitrile |  |  | + NaOH | Mechanical | 15 | No |  | No |  | Dispersive-SPE (PSA/MgSO4) |  |  | Matrix matched - Multiple level | No | Yes | No | TPP |  | MS/MS | Triple Quadrupole | Chemical Ionisation (CI) | + | Multiple Reaction Monitoring (MRM)
Propamocarb | Lab140 | ND | Yes | Yes | 0.01 | 0.141 | 0 | No | 95 | PMC | same batch using EUPT-blank matrix | 3 |  | Long (>2 years) |  |  |  |  | QuEChERS-Citrate buffered (EN 15662) |  | 10 |  |  |  |  | Mechanical | 15 | No |  | Yes
Propamocarb | Lab141 | ND | Yes | Yes | 0.01 | 0.098 |  | No | 84.9 | pepper LQ | same batch using other matrix |  |  |  |  | 26.2 |  | 2.65 | QuEChERS - Citrate buffered (EN 151662) |  | 10 | Acetonitrile |  |  |  | Mechanical | 1 | No |  | No |  | None | None |  | Matrix matched - Multiple level | Yes | No | No | Antor |  | MS/MS | Triple Quadrupole | Electrospray Ionisation (ESI) | + | Multiple Reaction Monitoring (MRM) |  | LC-MS/MS QQQ
Propamocarb | Lab142 | ND | Yes | Yes | 0.01 | 0.139 |  | No | 90 |  | same batch using EUPT-blank matrix |  |  | Long(>2 years) | 41.9 | 41.3 | 2.867 | 2.867 | QuEChERS - Citrate buffered (EN 151662) |  | 10 | Acetonitrile |  |  |  | Manual | 4 | No |  | Yes | 600 ul 5 N NaOH | None |  |  | Matrix matched - Multiple level | No | No | No |  | MS | MS/MS | Triple Quadrupole | Electrospray Ionisation (ESI) | + | Multiple Reaction Monitoring (MRM)
Propamocarb | Lab143 | ND | Yes | Yes | 0.003 | 0.12 |  | No | 83 | addition level 0.100 mg/kg | same batch using EUPT-blank matrix | 3 |  | Long(>2 years) | 15 | 15 | 2.678 | 2.668 | QuEChERS - Citrate buffered (EN 151662) |  | 10 | Acetonitrile |  |  |  | Mechanical | 7 | No |  | Yes | 600 µl 5N NaOH | Dispersive-SPE (PSA/MgSO4) | Freezing-out | over night | Matrix matched - Multiple level | No | Yes | No | d6-Pirimicarb, Nicarbazin, TDCPP |  | MS/MS | Triple Quadrupole | Electrospray Ionisation (ESI) | + | Multiple Reaction Monitoring (MRM) | dynamic
Propamocarb | Lab144 | ND | Yes | Yes | 0.01 | 0.11 |  | No | 82.5 |  | same batch using EUPT-blank matrix | 2 |  | Short(1-2 years) | 27.3 | 27.1 | 2.153 | 2.212 | other, please specify under "method details" | QuEChERS - PN-EN 15662 | 10 | Acetonitrile |  |  |  | Mechanical | 2 | No |  | Yes | 5M NaOH | Other, specify under clean up details |  | Dispersive-SPE (PSA/MgSO4/C18EC) | Matrix matched - Multiple level | No | No | No |  | Other (specify) | MS/MS | Triple Quadrupole | Electrospray Ionisation (ESI) | + | Other (specify) | dMRM
Propamocarb | Lab145 | ND | Yes | Yes | 0.005 | 0.0989 |  | No | 67 |  | same batch using EUPT-blank matrix | 1 |  | Long(>2 years) | 0.77 | 0.768 | 1.58 | 1.58
Propamocarb | Lab146 | ND | Yes | Yes | 0.01 | 0.11 |  | No | 70 |  | same batch using EUPT-blank matrix | 2 |  | Long(>2 years) | 37 | 35 | 7.5 | 7.5 | QuEChERS - Citrate buffered (EN 151662) |  | 10 | Acetonitrile |  |  |  | Manual | 1 | No |  | No |  | Dispersive-SPE (PSA/MgSO4) |  |  | Matrix matched - Multiple level | No | Yes | No |  |  | MS/MS | Triple Quadrupole | Electrospray Ionisation (ESI) | + | Multiple Reaction Monitoring (MRM) |  | LC-MS/MS QQQ
Propamocarb | Lab147 | ND | Yes | Yes | 0.01 | 0.155 |  | Using recovery figure (as indicated) | 41 |  | same batch using EUPT-blank matrix | >5 |  | Long(>2 years) | 44 | 41.3 | 9.17 | 9.12 | QuEChERS - Citrate buffered (EN 151662) |  | 10 | Acetonitrile |  |  |  | Mechanical | 1 | No |  | Yes | 600 ul NaOH | Dispersive-SPE (PSA/MgSO4) |  |  | Matrix matched - Multiple level | No | No | No |  | Other (specify) | MS/MS | Triple Quadrupole | Electrospray Ionisation (ESI) | + | Selected Ion Monitoring (SIM) |  | LC-MS/MS QQQ
Propamocarb | Lab148 | ND | Yes | Yes | 0.01 | 0.143 | <0.01 | No | 93 |  | from QC validation data | 1 |  | Long(>2 years) | 0.299 | 0.345 | 2.61 | 2.61 | QuEChERS - Citrate buffered (EN 151662) |  | 10 | Acetonitrile |  |  |  | Mechanical | 10 | No |  | Yes | 600µL NaOH (5M) | Dispersive-SPE (PSA/MgSO4) | Freezing-out |  | Matrix matched - Multiple level | Yes | No | No | Triphenylphosphate |  | MS/MS | Triple Quadrupole | Electrospray Ionisation (ESI) | + | Multiple Reaction Monitoring (MRM) |  | LC-MS/MS QQQ
Propamocarb | Lab149 | ND | Yes | Yes |  | 0.134 | 0 | No | 84 |  | same batch using EUPT-blank matrix | 3 |  | Long(>2 years) | 0.23 | 0.2 | 0.582 | 0.576 | QuEChERS - Citrate buffered (EN 151662) |  | 10 | Acetonitrile |  |  |  | Mechanical | 5 | No |  | Yes |  | Freezing-out |  |  | Pure solvent - Multiple level | Yes | Yes | No | triphenylphosphate |  | MS/MS | Triple Quadrupole | Electrospray Ionisation (ESI) |  | Multiple Reaction Monitoring (MRM)
Propamocarb | Lab150 | ND | Yes | Yes | 0.005 | 0.135 |  | No | 80 |  | from QC validation data | >5 |  | Long(>2 years) | 36.3 | 36.5 | 1.261 | 1.261
Propamocarb | Lab151 | ND | Yes | Yes | 0.005 | 0.084 |  | No | 73 |  | same batch using EUPT-blank matrix |  |  | Long(>2 years) |  |  |  |  | QuEChERS - Citrate buffered (EN 151662) |  | 10 | Acetonitrile |  |  |  | Mechanical | 3 | No |  |  |  | Dispersive-SPE (PSA/MgSO4) |  |  | Matrix matched - Multiple level | Yes | No | No |  |  | MS/MS | Triple Quadrupole | Electron Impact (EI)
Propamocarb | Lab152 | ND | Yes | Yes | 0.01 | 0.13 |  | No | 83 |  | same batch using EUPT-blank matrix | 2 |  | Long(>2 years) |  |  |  |  | QuEChERS - Citrate buffered (EN 151662) |  | 10 | Acetonitrile |  |  |  | Mechanical | 2 |  |  | Yes | neutralized before adding acn | Dispersive-SPE, other (specify under details) |  | PSA/C18 + MgSO4 | Pure solvent - Multiple level | No | Yes | No | tpp 50 ppb |  | MS/MS | Triple Quadrupole | Electrospray Ionisation (ESI) | + | Multiple Reaction Monitoring (MRM) |  | LC-MS/MS QQQ
Propamocarb | Lab153 | ND | Yes | No | 0.01 | 0.15 |  | Using recovery figure (as indicated) | 97 |  | same batch using EUPT-blank matrix | 2 |  | Short(1-2 years) | 5.6 | 5.9 | 2.9 | 2.9 | QuEChERS - Citrate buffered (EN 151662) | HRN EN 15662:2008 | 10 | Acetonitrile |  |  | 10 (ml) | Mechanical | 1 | No |  | Yes |  | Other, specify under clean up details |  | PSA, ENVI-CARB, MGSO4 | Matrix matched - Multiple level | No | No | No |  |  | MS/MS | Triple Quadrupole | Electrospray Ionisation (ESI) | + | Multiple Reaction Monitoring (MRM) |  | LC-MS/MS QQQ
Propamocarb | Lab154 | ND | Yes | No | 0.01 | 0.132 |  | No | 100 |  | same batch using EUPT-blank matrix | 2 |  | Short(1-2 years) | 11 | 11.7 | 3.27 | 3.24 | QuEChERS - Citrate buffered (EN 151662) |  | 12 | Acetonitrile |  |  |  | Mechanical | 10 | No |  | No |  | Dispersive-SPE (PSA/MgSO4) |  |  | Matrix matched - Multiple level | No | No | No |  |  | MS/MS | Triple Quadrupole | Electron Impact (EI) |  | Multiple Reaction Monitoring (MRM) |  | LC-MS/MS QQQ
Propamocarb | Lab155 | ND | Yes | Yes | 0.01 | 0.098 |  | No | 68.8 |  | same batch using other matrix | 2 |  | Long(>2 years) |  |  |  |  | other, please specify under "method details" | PN-EN 15662:2008 | 10 | Acetonitrile |  |  |  | Manual | 2 | No |  | No |  | Dispersive-SPE (PSA/MgSO4) |  |  | Matrix matched - Multiple level | No | No | No |  | MS/MS |  | Triple Quadrupole | Electron Impact (EI) | + | Multiple Reaction Monitoring (MRM)
Propamocarb | Lab156 |  |  |  |  | NA
Propamocarb | Lab158 |  |  |  |  | NA
Propamocarb | Lab159 | ND | No | No |  | ND | [12 empty] | QuEChERS - Citrate buffered (EN 151662) |  | 10 | Acetonitrile |  |  |  | Manual | 1 | No |  |  |  | Freezing-out | None |  | Matrix matched - Multiple level | [11 empty] | LC-MS/MS QQQ
Propamocarb | Lab160 | ND | Yes | Yes | 0.01 | 0.148 | 0 | Aut. via standard add. to sample portions | 100 (StdAdd) |  | - | >5 | - | Short(1-2 years) | 55 | 55 | 3.2 | 3.2 | QuEChERS - Citrate buffered (EN 151662) | Extract Clean-up for fatty samples | 10 | Acetonitrile |  |  |  | Mechanical | 0.5 | Yes | only for LC-analysis | Yes | after first extraction step, before clean-up | Dispersive-SPE (PSA/MgSO4) | Centrifugation | after dSPE centrifugation an filtration | Standard addition to sample portions |  | Yes |  | Trphenylphosphate (TPP) |  | MS/MS | Triple Quadrupole | Electrospray Ionisation (ESI) | + | Multiple Reaction Monitoring (MRM) | MRM for LC | Different Method
Propamocarb | Lab161 | ND | Yes | Yes | 0.01 | 0.0952 |  | No | 54 | [5 empty] | 13.1 | 14.5 | 0.91 | 0.893 |  |  | 10 | Acetonitrile |  |  |  |  | 1 | No |  |  |  | Dispersive-SPE (PSA/MgSO4) |  |  | Matrix matched - Multiple level | No | No | No |  | MS/MS | MS/MS | Triple Quadrupole | Electrospray Ionisation (ESI) | + | Multiple Reaction Monitoring (MRM)
Propamocarb | Lab162 |  |  |  |  | NA
Propamocarb | Lab163 |  |  |  |  | NA
Propamocarb | Lab164 |  |  |  |  | NA
Propamocarb | Lab165 | ND | Yes | Yes | 0.01 | 0.138 |  | No | 62 |  | same batch using EUPT-blank matrix |  |  | Long (>2 years) | 31.9% | 32.5% | 2.047 | 2.045 | QuEChERS-Original version (J. AOAC 86, 2003) |  | 10 | Acetonitrile |  |  |  | Manual | 1,5min | No |  | Yes | 5 - 5,5 | DSPE (PSA/MgSO4) |  |  | Matrix matched - Multiple level | No | No | No |  | MS/MS | MS/MS | Triple Quadrupole | Electrospray Ionisation (ESI) | + | Multiple Reaction Monitoring (MRM) | Different LC-MS/MS QQQ
Propamocarb | Lab166 |  |  |  |  | NA
Propamocarb | Lab167 | ND | Yes | Yes | 0.01 | 0.096 |  | No | 66 |  | same batch using EUPT-blank matrix |  |  | Long(>2 years) | 0.343 | 0.3489 | 2.91 | 2.91 | QuEChERS - Citrate buffered (EN 151662) |  | 10 | Acetonitrile |  |  | 10 mL Acetonitrile | Manual | 1 | No |  | No |  | Dispersive-SPE (ODS/MgSO4) |  |  | Matrix matched - Multiple level | No | Yes | No | TDCP |  | MS/MS | Triple Quadrupole | Electrospray Ionisation (ESI) | + | Multiple Reaction Monitoring (MRM)
Propamocarb | Lab169 | ND | Yes | Yes | 0.01 | 0.145 |  | No | 98 |  | same batch using EUPT-blank matrix | 1 |  | Long(>2 years) | 33.1 | 30.2 | 2.756 | 2.756 | QuEChERS - Acetate buffered (AOAC Official Method 2007.01) |  | 10 | Acetonitrile |  |  |  | Manual | 0.5 | No |  | No |  | SPE - column (specify under details) |  | NH2 SPE | Matrix matched - Multiple level | No | Yes | No |  | MS/MS | MS/MS | Triple Quadrupole | Electrospray Ionisation (ESI) | + | Multiple Reaction Monitoring (MRM)
Propamocarb | Lab170 |  |  |  |  | NA
Propamocarb | Lab171 | ND | Yes | Yes | 0.01 | 0.12 |  | Aut. via standard add. to sample portions | 90 |  | same batch using EUPT-blank matrix |  |  | Long(>2 years) | 0.98 | 0.98 | 1.23 | 1.23 | QuEChERS - Original Version (J. AOAC 86, 2003) |  | 10 | Acetonitrile |  |  |  | Mechanical | 15 | No |  | Yes | 5n NaOH | Dispersive-SPE (PSA/MgSO4) | Freezing-out |  | Standard addition to sample portions | No | Yes | No | Desmetryn |  | MS | Triple Quadrupole | Electrospray Ionisation (ESI) | + | Multiple Reaction Monitoring (MRM)
Propamocarb | Lab172 | ND | Yes | Yes | 0.01 | 0.131 |  | No | 101 |  | same batch using EUPT-blank matrix | 2 |  | Long(>2 years) | 22.3 | 21.7 | 3.409 | 3.382 | QuEChERS - Citrate buffered (EN 151662) |  | 10 | Acetonitrile |  |  |  | Mechanical | 0.5 | No |  | No |  | Dispersive-SPE (PSA/MgSO4) |  |  | Matrix matched - Multiple level | No | No | No |  |  | MS/MS | Triple Quadrupole | Electrospray Ionisation (ESI) | + | Multiple Reaction Monitoring (MRM) |  | LC-MS/MS QQQ
Propamocarb | Lab173 | ND | Yes | Yes | 0.005 | 0.101 |  | No | 94 |  | same batch using EUPT-blank matrix |  |  | Long(>2 years) | 0.333 | 0.329 | 1.7 | 1.7 | other, please specify under "method details" | SRM method | 10 | Methanol |  |  |  | Mechanical | 2 | No |  | No |  | None |  |  | Matrix matched - Multiple level | No | Yes | Yes |  | MS/MS | MS/MS | Triple Quadrupole | Electrospray Ionisation (ESI) | - | Multiple Reaction Monitoring (MRM) |  | LC-MS/MS QQQ
Propamocarb | Lab174 | ND | Yes | Yes | 0.01 | 0.21 | <0.010 | No | 113 |  | same batch using EUPT-blank matrix | 2 |  | Short(1-2 years) | 1.91 | 2.06 | 1.4 | 1.5 | QuEChERS - Citrate buffered (EN 151662) |  | 10 | Acetonitrile |  |  |  | Manual | 1 | No |  | No |  | None |  |  | Pure solvent - Multiple level | No | Yes | No | Acephate-d3 |  | MS/MS | Triple Quadrupole | Electrospray Ionisation (ESI) | + | Multiple Reaction Monitoring (MRM) |  | LC-MS/MS QQQ
Propamocarb | Lab175 | ND | Yes | Yes | 0.01 | 0.138 |  | Aut. via standard add. to sample portions | [5 empty] | Long(>2 years) |  |  | 6.8 | 6.8 | QuEChERS - Citrate buffered (EN 151662) |  | 10 | Acetonitrile |  |  |  | Manual | 1 | Yes |  | Yes | 0.6 ml 5N NaOH | Dispersive-SPE (PSA/MgSO4) | Freezing-out |  | Standard addition to sample portions | No | No | No | Atrazin D5 |  | MS/MS | Triple Quadrupole | Electrospray Ionisation (ESI) | + | Multiple Reaction Monitoring (MRM)
Propamocarb | Lab176 | ND | Yes | No | 0.01 | 0.111 |  | No | 70.91 |  | same batch using other matrix |  |  | Short(1-2 years) | 23.3 | 24.8 | 1.023 | 1.065
Propamocarb | Lab177 |  |  |  |  | NA
Propamocarb | Lab178 |  |  |  |  | NA
Propamocarb | Lab179 | ND | Yes | Yes | 0.01 | 0.105 |  | No | 81 |  | same batch using EUPT-blank matrix | 1 |  | Long(>2 years) | 22.9 | 22.3 | 2.976 | 2.976 | QuEChERS - Citrate buffered (EN 151662) |  | 10 | Acetonitrile |  |  |  | Manual | 1 | No |  | No |  | None |  |  | Matrix matched - Multiple level | No | No | No |  | MS/MS | MS/MS | Triple Quadrupole | Electrospray Ionisation (ESI) | + | Selected Ion Monitoring (SIM) |  | LC-MS/MS QQQ

## Pyraclostrobin
Pesticide Name | LAB CODE | Detected in blank sample? | Within routine scope? | Accredited | Reporting Limit (mg/kg) | Concentration (mg/kg) | Concentration in the blank sample (mg/kg) | Recovery corrected? | Recovery % | Recovery Details | Recovery figure obtained from | Recovery Individuals | Comments | Experience in this analysis | Ion Ratio Standard | Ion Ratio Sample | Retention time Standard (min) | Retention time Sample (min) | Reference Method | Method Details | Sample weight (g) | Extraction solvent 1: | Extraction solvent 2: | Extraction solvent 3: | Extraction solvent details: | Agitation mode: | Agitation time (min): | Water Addition | Water Addition Details | pH adjusted: | pH adjusted details | Clean up 1: | Clean up 2: | Clean up details: | Calibration: | Did you use injection internal standard (I-IS)? | Did you use procedural internal standard (P-IS)? | Did you use Isotopically labelled internal standard (IL-IS)? | Internal Standard Details | GC detector: | LC detector: | Analyser: | Ionization Mode: | Polarity: | Acquisition Mode: | Acquisition Mode Details: | Confirmation
Pyraclostrobin | Lab001 | ND | Yes | Yes | 0.01 | 0.199 |  | No | 108.6 |  | same batch using other matrix |  |  | Long(>2 years) | 1.24 | 1.27 | 17.06 | 17.06 | QuEChERS - Citrate buffered (EN 151662) |  | 10 | Acetonitrile |  |  |  | Mechanical | 40 | No |  | No |  | Dispersive-SPE (PSA/MgSO4) |  |  | Matrix matched - Multiple level | Yes | Yes | Yes |  |  | MS/MS | Triple Quadrupole | Electrospray Ionisation (ESI) | + | Multiple Reaction Monitoring (MRM) |  | LC-MS/MS QQQ
Pyraclostrobin | Lab002 | ND | Yes | Yes | 0.01 | 0.246 | 0 | No | 92 |  | from QC validation data | >5 |  | Long(>2 years) | 80.3 | 80.2 | 11.7 | 11.5 | QuEChERS - Original Version (J. AOAC 86, 2003) |  | 10 | Acetonitrile |  |  |  | Mechanical | 15 | No |  | Yes | 600 µl 5 M NaOH | Dispersive-SPE (PSA/MgSO4) |  |  | Matrix matched - Multiple level | No | No | No |  |  | MS/MS | Triple Quadrupole | Electrospray Ionisation (ESI) | + | Multiple Reaction Monitoring (MRM) |  | LC-MS/MS QQQ
Pyraclostrobin | Lab003 | ND | Yes | Yes | 0.005 | 0.213 |  | Aut. via standard add. to sample portions | 101 |  | same batch using EUPT-blank matrix | 5 |  | Very short(<1year) | 77.2 | 71.3 | 34.088 | 34.088 | QuEChERS - Citrate buffered (EN 151662) |  | 10 | Acetonitrile |  |  |  | Mechanical | 1 | No |  | Yes | 600ul NaOH 5N | Dispersive-SPE (PSA/MgSO4) | Dispersive-SPE, other (specify under details) | C18 | Matrix matched - Multiple level | Yes | No | No | TCPP | MS/MS |  | Triple Quadrupole | Electron Impact (EI) |  | Multiple Reaction Monitoring (MRM) |  | GC-MS/MS (QQQ)
Pyraclostrobin | Lab004 | ND | Yes | Yes | 0.01 | 0.182 | 0 | No | 77 |  | same batch using other matrix | 1 |  | Long(>2 years) | 1.4 | 1.7 | 8.18 | 8.18 | QuEChERS - Citrate buffered (EN 151662) |  | 10 | Acetonitrile |  |  |  | Manual | 20 | No |  | Yes | 2017-05-06 | Dispersive-SPE (PSA/MgSO4) |  |  | Matrix matched - Single level | Yes | No | No |  | MS/MS | MS/MS | Triple Quadrupole | Electrospray Ionisation (ESI) | + | Multiple Reaction Monitoring (MRM)
Pyraclostrobin | Lab005 | ND | Yes | Yes | 0.01 | 0.131 |  | No | 100.8 | 95.6 to 106.2 | same batch using EUPT-blank matrix |  |  | Long(>2 years) | 0.85 | 0.76 | 19.06 | 19.06 | QuEChERS - Citrate buffered (EN 151662) |  | 10 | Acetonitrile |  |  |  | Manual | 1 | No |  | No |  | None |  |  | Standard addition to sample portions | No | No | No |  |  | MS/MS | Triple Quadrupole | Electrospray Ionisation (ESI) | + | Multiple Reaction Monitoring (MRM) |  | LC-MS/MS QQQ
Pyraclostrobin | Lab006 | ND | Yes | Yes | 0.01 | 0.2 |  | Aut. via procedural calibration | 86 |  | from QC validation data | 5 |  | Long(>2 years) | 64 | 68 | 9.998 | 9.987 | Klein, Alder, J. AOAC 86/1015/20031) Klein, Alder, J. AOAC 86/1015/2003 |  | 10 | Methanol | Dichloromethane |  |  | Mechanical | 1 | Yes |  | Yes | 4.5 | None |  |  | Matrix matched - Multiple level | No | Yes | No | TPP |  | MS/MS | Triple Quadrupole | Electrospray Ionisation (ESI) | + | Multiple Reaction Monitoring (MRM) |  | GC-MS/MS (QQQ)
Pyraclostrobin | Lab007 | ND | Yes | Yes | 0.01 | 0.216 |  | No | 100 |  | same batch using EUPT-blank matrix | 1 |  | Long(>2 years) | 41.4 | 41.44 | 28.14 | 28.13 | QuEChERS - Citrate buffered (EN 151662) |  | 10 | Acetonitrile |  |  |  | Manual | 2 | No |  | Yes | sodium hydroxide | Freezing-out | Dispersive-SPE (PSA/MgSO4) |  | Matrix matched - Single level | Yes |  |  |  | MS |  | Single Quadrupole | Electron Impact (EI) | + | Selected Ion Monitoring (SIM) |  | GC-MSD
Pyraclostrobin | Lab008 | ND | Yes | No | 0.01 | 0.189 |  | No | 91 |  | same batch using EUPT-blank matrix |  |  | Long(>2 years) | 44.6 | 59.7 | 10.41 | 10.41 | QuEChERS - Citrate buffered (EN 151662) |  | 10 | Acetonitrile |  |  |  | Manual | 3 | No |  | Yes |  | Dispersive-SPE (PSA/MgSO4) |  |  | Matrix matched - Multiple level | No | Yes | No |  |  | MS/MS | Triple Quadrupole | Electrospray Ionisation (ESI) | + | Multiple Reaction Monitoring (MRM)
Pyraclostrobin | Lab009 | ND | Yes | Yes | 0.01 | 0.2 |  | No | 105 |  | from QC validation data | >5 |  | Long(>2 years) | 0.885 | 0.901 | 3.01 | 3.01 | QuEChERS - Citrate buffered (EN 151662) |  | 10 | Acetonitrile |  |  |  | Mechanical | 3 | No |  | Yes | 600 µL 5 M NaOH | Freezing-out | Dispersive-SPE (PSA/MgSO4) |  | Pure solvent - Multiple level | No | Yes | No | P-IS = 1,3 dichloroisopropyltrisphosphat |  | MS/MS | Triple Quadrupole | Electrospray Ionisation (ESI) | + | Multiple Reaction Monitoring (MRM) | 2 transitions | GC-MS/MS (QQQ)
Pyraclostrobin | Lab010 | ND | Yes | Yes | 0.01 | 0.15 | 0 | No | 95 |  | same batch using EUPT-blank matrix | 2 |  | Long (>2 years) | 73.6 | 71 | 6.52 | 6.499 | QuEChERS-Citrate buffered (EN 15662) |  | 10.012 | Acetonitrile |  |  |  | Mechanical | 15 | Yes | 0,5 ml | Yes | 150 mg KOH | DSPE (PSA/MgSO4) |  |  | Matrix matched - Multiple level | Atrazine D5 | TPP |  |  | MS/MS | MS/MS | Triple Quadrupole | Electrospray Ionisation (ESI) | + | Multiple Reaction Monitoring (MRM) | LC-MS/MS QQQ
Pyraclostrobin | Lab011 | ND | Yes | Yes | 0.01 | 0.19 |  | Using recovery figure (as indicated) | 115 |  | same batch using EUPT-blank matrix | 3 |  | Long(>2 years) | 0.35 | 0.416 | 7.94 | 7.94 | Mini-Luke-Type (Acetone DCM-PE) |  | 15 | Acetone | Dichloromethane | Petroleum ether |  | Mechanical | 1 | No |  | No |  | Centrifugation | Filtration |  | Pure solvent - Multiple level | No | Yes | No | TPP |  | MS/MS | Triple Quadrupole | Electrospray Ionisation (ESI) | + | Multiple Reaction Monitoring (MRM)
Pyraclostrobin | Lab012 | ND | Yes | Yes | 0.01 | 0.216 |  | No | 106 |  | same batch using EUPT-blank matrix | 1 |  | Long(>2 years) | 75 | 74.4 | 10.31 | 10.3 | QuEChERS - Citrate buffered (EN 151662) |  | 10 | Acetonitrile |  |  |  | Manual | 1 | No |  | No |  | Dispersive-SPE (PSA/MgSO4) |  |  | Matrix matched - Multiple level |  | Yes |  | TPP |  | MS/MS | Triple Quadrupole | Electrospray Ionisation (ESI) | + | Multiple Reaction Monitoring (MRM) |  | LC-MS/MS QQQ
Pyraclostrobin | Lab013 | ND | Yes | No |  | 0.116 |  |  | 80 |  |  |  |  | Very short(<1year) | 77 | 68 | 39.277 | 39.277
Pyraclostrobin | Lab014 | ND | Yes | Yes | 0.01 | 0.14 |  | No | 90 |  | same batch using EUPT-blank matrix | same batch using EUPT-blank matrix |  | Long(>2 years) | 0.919 | 0.988 | 9.55 | 9.55
Pyraclostrobin | Lab015 | ND | Yes | Yes | 0.01 | 0.173 |  | No | 97 |  | same batch using EUPT-blank matrix | 1 |  | Long(>2 years) | 99.3 | 100.2 | 10.86 | 10.86 | SweEt method, NMKL 195, 213 |  | 10 | Ethyl acetate |  |  |  | Mechanical | 3 | No |  | Yes | NaHCO3 addition | Filtration |  |  | Matrix matched - Multiple level | No | No | No |  |  | MS/MS | Triple Quadrupole | Electrospray Ionisation (ESI) | + | Multiple Reaction Monitoring (MRM) |  | LC-MS/MS QQQ
Pyraclostrobin | Lab016 | ND | Yes | Yes | 0.002 | 0.172 |  | No | 99 |  | same batch using EUPT-blank matrix | 3 |  | Long(>2 years) | 1.32 | 1.35 | 7.29 | 7.29 | QuEChERS - Original Version (J. AOAC 86, 2003) |  | 5 | Acetonitrile |  |  |  | Manual | 3 | Yes | 5 ml | Yes | water with 1% formic acid | None | None |  | Matrix matched - Multiple level | No | Yes | No | TPP |  | MS/MS | Triple Quadrupole | Electrospray Ionisation (ESI) | + | Multiple Reaction Monitoring (MRM)
Pyraclostrobin | Lab017 | ND | Yes | Yes | 0.01 | 0.216 | 0 | No | 98 |  | same batch using other matrix | 1 |  | Long(>2 years) | 0.89 | 0.93 | 6.5 | 6.48 | QuEChERS - Citrate buffered (EN 151662) | no clean-up | 10 | Acetonitrile |  |  |  | Manual | 1 | No |  | No |  | None |  |  | Matrix matched - Multiple level | No | No | No |  |  | MS/MS | Q-trap | Electrospray Ionisation (ESI) | + | Multiple Reaction Monitoring (MRM) |  | LC-MS/MS QQQ
Pyraclostrobin | Lab018 | ND | Yes | Yes | 0.01 | 0.208 | 0 | No | 109.2 |  | spiked prior to extraction | same batch using EUPT-blank matrix | 1 |  | Long(>2 years) | 47.6 | 49.2 | 13.273 | 13.26
Pyraclostrobin | Lab019 | ND | Yes | Yes | 0.01 | 0.172 |  | No | 93 |  | same batch using EUPT-blank matrix | 1 |  | Long(>2 years) | 0.49 | 0.52 | 34.43 | 34.42 | QuEChERS - Original Version (J. AOAC 86, 2003) |  | 10 | Acetonitrile |  |  |  | Mechanical | 2 | No |  | Yes | 500 ul 5 M NaOH | SPE - column (specify under details) |  | DEA | Matrix matched - Multiple level | Yes | Yes | Yes | Phenanthrene-d10 | MS |  | Single Quadrupole | Electron Impact (EI) | + | Selected Ion Monitoring (SIM) |  | GC-MSD
Pyraclostrobin | Lab020 | ND | Yes | Yes | 0.01 | 0.163 |  | No | 96 |  | same batch using EUPT-blank matrix | 1 |  | Long(>2 years) | 1.36 | 1.3 | 17.79 | 17.78 | QuEChERS - Acetate buffered (AOAC Official Method 2007.01) |  | 10 | Acetonitrile |  |  |  | Mechanical | 1 | No |  | No |  | Na2SO4 | Centrifugation |  | Matrix matched - Multiple level | Yes | Yes | Yes |  |  | MS/MS | Triple Quadrupole | Electrospray Ionisation (ESI) | - | Selected Ion Monitoring (SIM) |  | LC-MS/MS QQQ
Pyraclostrobin | Lab021 | ND | Yes | Yes | 0.01 | 0.16 |  | Aut. via standard add. to sample portions | 100 |  |  |  |  | Long(>2 years) | 0.96 | 1.07 | 12.77 | 12.77 |  |  | 10 | Ethyl acetate |  |  |  | Mechanical | 20 | No |  | No |  | None |  |  | Standard addition to sample portions | No | No | No |  |  | MS/MS | Triple Quadrupole | Electrospray Ionisation (ESI) | + | Multiple Reaction Monitoring (MRM) |  | LC-MS/MS QQQ
Pyraclostrobin | Lab022 | ND | Yes | Yes | 0.01 | 0.147 | 0 | No | 104 |  | same batch using EUPT-blank matrix |  |  | Short(1-2 years) | 80.7 | 82 | 12.647 | 12.634 | QuEChERS - Citrate buffered (EN 151662) |  | 10 | Acetonitrile |  |  |  | Mechanical | 2 | No |  | Yes | 0,6 mL 5 M NaOH | Dispersive-SPE (PSA/MgSO4) | Freezing-out |  | Pure solvent - Multiple level | No | No | No |  |  | MS/MS | Triple Quadrupole | Electrospray Ionisation (ESI) | + | Multiple Reaction Monitoring (MRM)
Pyraclostrobin | Lab023 | ND | Yes | Yes | 0.01 | 0.158 |  | No | 93.2 |  | same batch using EUPT-blank matrix | 1 |  | Long(>2 years) | 1.835 | 1.761 | 14.79 | 14.79 | QuEChERS - Citrate buffered (EN 151662) |  | 10 | Acetonitrile |  |  |  | Manual | 2x1min | No |  | Yes | 600 µL NaOH 5M | None |  |  | Matrix matched - Single level | Yes | No | No | TDCPP/d5-Terbutylazine |  | MS/MS | Triple Quadrupole | Electrospray Ionisation (ESI) | + | Multiple Reaction Monitoring (MRM) |  | LC-MS/MS QQQ
Pyraclostrobin | Lab024 |  |  |  |  | NA
Pyraclostrobin | Lab025 | ND | Yes | No | 0.01 | 0.214 |  | No | 115 |  | same batch using EUPT-blank matrix | 2 |  | Long(>2 years)
Pyraclostrobin | Lab026 | ND | Yes | Yes | 0.01 | 0.211 | 0 | No | 103 | Matrix Matched - Multiple level | same batch using EUPT-blank matrix | 1 |  | Long(>2 years) | 0.51 | 0.51 | 10.35 | 10.35 | QuEChERS - Citrate buffered (EN 151662) |  | 10 | Acetonitrile |  |  |  | Manual | 1 | No |  | Yes | 600µl 5M NaOH | None |  |  | Matrix matched - Multiple level | No | Yes | No | TPP - no correction of data |  | MS/MS | Triple Quadrupole | Electrospray Ionisation (ESI) | + | Multiple Reaction Monitoring (MRM)
Pyraclostrobin | Lab027 | ND | Yes | Yes | 0.01 | 0.184 |  | Aut. via standard add. to sample portions | 82 | [5 empty] | 1 | 1 | 13.53 | 13.53 | QuEChERS - Citrate buffered (EN 151662) |  | 5 | Acetonitrile |  |  |  |  | 5 | No |  |  |  | None |  |  | Matrix matched - Single level | Yes | Yes | No |  | Other (specify) | MS/MS | Triple Quadrupole | Electrospray Ionisation (ESI) | + | Multiple Reaction Monitoring (MRM)
Pyraclostrobin | Lab028 |  |  |  |  | NA
Pyraclostrobin | Lab029 | ND | Yes | Yes | 0.01 | 0.179 |  | No | 102 | solvent linearity | same batch using other matrix | 1 |  | Long(>2 years) |  |  | 11.035 | 11.07 | QuEChERS - Citrate buffered (EN 151662) |  | 10 | Acetonitrile |  |  |  | Mechanical | 0.1 | No |  | Yes |  | Dispersive-SPE (PSA/MgSO4) |  |  | Pure solvent - Multiple level | No | Yes | Yes | only to check extraction efficiency |  | MS/MS | Triple Quadrupole | Electrospray Ionisation (ESI) | + | Multiple Reaction Monitoring (MRM)
Pyraclostrobin | Lab030 | ND | Yes | Yes | 0.01 | 0.21 |  | No | 92 |  | same batch using EUPT-blank matrix | 1 |  | Long(>2 years) | 3.3 | 3.34 | 11.46 | 11.46 | QuEChERS - Citrate buffered (EN 151662) |  | 10 | Acetonitrile |  |  |  | Mechanical | 10 | No |  | Yes | 500 µl NaOH | Freezing-out | Dispersive-SPE (PSA/MgSO4) |  | Matrix matched - Multiple level | No | Yes | No |  |  | Other (specify) | Q-TOF | Electrospray Ionisation (ESI) | + | Full Scan |  | LC-MS/MS QQQ
Pyraclostrobin | Lab031 | ND | Yes | No |  | 0.177 |  | No | [6 empty] | 1.013 | 0.857 | 6.76 | 6.76 |  |  | 10 | Ethyl acetate |  |  |  |  | 1 | No |  | No |  | None | None |  | Matrix matched - Multiple level | No | Yes | No |  | MS/MS | MS/MS | Triple Quadrupole | Electrospray Ionisation (ESI) | + | Multiple Reaction Monitoring (MRM) |  | LC-MS/MS QQQ
Pyraclostrobin | Lab032 | ND | Yes | No | 0.01 | 0.179 |  | Using recovery figure (as indicated) | 86.5 | [5 empty] | 1 | 1 | 1 | 1 | QuEChERS - Citrate buffered (EN 151662) |  |  | Acetonitrile |  |  |  | Manual |  | Yes |  | No |  | None |  |  | Standard addition to sample portions | No | Yes | No |  | MS/MS | MS/MS | Triple Quadrupole | Electrospray Ionisation (ESI) | + | Multiple Reaction Monitoring (MRM)
Pyraclostrobin | Lab033 | ND | Yes | Yes | 0.01 | 0.185 |  | No | 90 |  | same batch using EUPT-blank matrix | 2 |  | Long(>2 years) |  |  |  |  | QuEChERS - Citrate buffered (EN 151662) |  | 5 | Acetonitrile |  |  |  | Mechanical | 1 | Yes |  | No |  | Dispersive-SPE (PSA/MgSO4) |  |  | Matrix matched - Multiple level | Yes | Yes | No |  |  | MS/MS | Triple Quadrupole | Electrospray Ionisation (ESI) |  | Selected Ion Monitoring (SIM) |  | LC-MS/MS QQQ
Pyraclostrobin | Lab034 | ND | Yes | No |  | 0.215 |  | No | 110 |  | same batch using other matrix | >5 |  | Short(1-2 years) |  |  |  |  | QuEChERS - Citrate buffered (EN 151662) |  | 10 | Acetonitrile |  |  |  | Mechanical | 1 | No |  | Yes |  | Dispersive-SPE (PSA/MgSO4) |  |  | Pure solvent - Single level | No | Yes | No | etion | ECD | [6 empty] | GC-MSD
Pyraclostrobin | Lab035 | ND | Yes | No | 0.01 | 0.196 |  | No | 101 |  | same batch using EUPT-blank matrix | 1 |  | Long(>2 years) | 64 | 65 | 11.38 | 11.36 | QuEChERS - Citrate buffered (EN 151662) |  | 10 | Acetonitrile |  |  | 10 mL | Mechanical | 1 | No |  | Yes | +600 µL NaOH 5M | Dispersive-SPE (PSA/MgSO4) | None |  | Matrix matched - Multiple level | No | Yes | No | Isoproturon D6 | MS/MS | MS/MS | TOF | Electrospray Ionisation (ESI) | + | Full Scan | + MS/MS | LC-TOF
Pyraclostrobin | Lab036 | ND | Yes | Yes | 0.01 | 0.15 |  | No | 90 |  | same batch using EUPT-blank matrix | 1 |  | Long(>2 years) | 121.4 | 129.6 | 15.78 | 15.78 | QuEChERS - Citrate buffered (EN 151662) |  | 10 | Acetonitrile |  |  |  | Mechanical | 15 | No |  | Yes | 600 µL NaOH 5M | Dispersive-SPE (PSA/MgSO4) |  |  | Matrix matched - Multiple level | No | Yes | No | Propiconazole-D5 |  | MS/MS | Triple Quadrupole | Electrospray Ionisation (ESI) | + | Multiple Reaction Monitoring (MRM) |  | LC-MS/MS QQQ
Pyraclostrobin | Lab037 | ND | Yes | Yes | 0.01 | 0.177 |  | No | 115 |  | same batch using EUPT-blank matrix | 2 |  | Long(>2 years) | 0.85 | 0.97 | 5.38 | 5.39 | QuEChERS - Citrate buffered (EN 151662) |  | 10 | Acetonitrile |  |  |  | Mechanical | 1 | No |  | Yes |  | Dispersive-SPE (PSA/MgSO4) |  |  | Matrix matched - Multiple level | No | Yes | No | AZE |  | MS/MS | Triple Quadrupole | Electrospray Ionisation (ESI) | + | Multiple Reaction Monitoring (MRM) |  | LC-MS/MS QQQ
Pyraclostrobin | Lab038 | ND | Yes | Yes | 0.01 | 0.176
Pyraclostrobin | Lab039 | ND | Yes | Yes | 0.01 | 0.23 |  | No | 85.2 |  |  |  |  | Long(>2 years) | 1.2 | 1.1 | 8.23 | 8.22 | QuEChERS - Citrate buffered (EN 151662) |  | 10 | Acetonitrile |  |  |  | Manual | 2 | No |  | Yes |  | Dispersive-SPE, other (specify under details) |  | PSA/MgSO4-C18 | Matrix matched - Multiple level | No |  |  |  |  | MS/MS | Triple Quadrupole | Electrospray Ionisation (ESI) | + | Multiple Reaction Monitoring (MRM) |  | LC-MS/MS QQQ
Pyraclostrobin | Lab040 | ND | Yes | Yes | 0.01 | 0.249 |  | No | 92 |  | same batch using EUPT-blank matrix | 1 |  | Long(>2 years) | 97 | 98 | 17.2 | 17.2 | QuEChERS - Citrate buffered (EN 151662) |  | 10 | Acetonitrile |  |  |  | Mechanical | 20 | No |  | Yes | 0.6 mL NaOH 5N | Freezing-out | Dispersive-SPE (PSA/MgSO4) |  | Matrix matched - Multiple level | No | Yes | No | Triphenyl phosphate |  | MS/MS | Triple Quadrupole | Electrospray Ionisation (ESI) | + | Multiple Reaction Monitoring (MRM) |  | LC-MS/MS QQQ
Pyraclostrobin | Lab041 | ND | Yes | Yes |  | 0.195 |  | Aut. via standard add. to sample portions | 104 |  | same batch using EUPT-blank matrix | 2 |  | Long(>2 years) |  |  | 8.89 | 8.89 | QuEChERS - Citrate buffered (EN 151662) |  | 10 | Acetonitrile |  |  |  | Mechanical | 15 | No |  | Yes | NaOH | Dispersive-SPE (PSA/MgSO4) |  |  | Matrix matched - Multiple level | No | Yes | No | tpp | MS/MS | Other (specify) | Q-Orbitrap | Electrospray Ionisation (ESI) | + | Multiple Reaction Monitoring (MRM) | Data Dependent-MS2 | LC-Orbitrap
Pyraclostrobin | Lab042 | ND | Yes | No | 0.01 | 0.177 |  | No | 107 |  | same batch using EUPT-blank matrix | 1 |  | Very short(<1year) | 1.66 | 1.66 | 11 | 11 | QuEChERS - Citrate buffered (EN 151662) |  | 10 | Acetonitrile |  |  |  | Mechanical | 10 | No |  | Yes |  | Dispersive-SPE (PSA/MgSO4) |  |  | Pure solvent - Multiple level | Yes | Yes | No |  | MS/MS | MS/MS | Triple Quadrupole | Electrospray Ionisation (ESI) | + | Multiple Reaction Monitoring (MRM) |  | LC-MS/MS QQQ
Pyraclostrobin | Lab043 | ND | Yes | Yes | 0.01 | 0.157 |  | No | 102 |  | from QC validation data | 2 |  | Long(>2 years) |  |  |  |  | QuEChERS - Citrate buffered (EN 151662) |  | 10 | Acetonitrile |  |  |  | Mechanical | 5 | No |  | No |  | None |  |  | Matrix matched - Multiple level | Yes | No | Yes | ISOPROTURON-D6 |  | MS/MS | Triple Quadrupole | Electrospray Ionisation (ESI) | + | Multiple Reaction Monitoring (MRM) |  | LC-MS/MS QQQ
Pyraclostrobin | Lab044 | ND | Yes | Yes | 0.01 | 0.181 |  | No | 95 |  | from QC validation data | >5 |  | Long(>2 years) |  |  |  |  | QuEChERS - Citrate buffered (EN 151662) |  | 10 | Acetonitrile |  |  |  | Manual | 2 | No |  | No |  | Dispersive-SPE (PSA/MgSO4) |  |  | Pure solvent - Multiple level | No | Yes | No |  |  | MS/MS | Triple Quadrupole | Electrospray Ionisation (ESI) | + | Multiple Reaction Monitoring (MRM) |  | LC-MS/MS QQQ
Pyraclostrobin | Lab045 | ND | No | No | 0.05 | 0.178 |  | No | 119 |  | same batch using EUPT-blank matrix | 2 |  | Long(>2 years) |  |  |  |  | QuEChERS - Citrate buffered (EN 151662) |  | 10 | Acetonitrile |  |  |  | Manual | 2 | No |  | No |  | Dispersive-SPE (PSA/MgSO4) |  |  | Matrix matched - Multiple level | No | Yes | No |  | MS |  | Single Quadrupole | Electron Impact (EI) | + | Selected Ion Monitoring (SIM) |  | GC-MSD
Pyraclostrobin | Lab046 | ND | Yes | Yes | 0.01 | 0.168 | 0 | No | 86 |  | same batch using EUPT-blank matrix | 1 |  | Long(>2 years) | 0.14 | 0.14 | 8.57 | 8.57 | other, please specify under "method details" |  | 10 | Methanol | Water |  |  | Mechanical | 1 | No |  | No |  | Filtration |  |  | Matrix matched - Multiple level | Yes | No | No | Oxfendazole |  | MS/MS | Triple Quadrupole | Electrospray Ionisation (ESI) | + | Multiple Reaction Monitoring (MRM) |  | LC-MS/MS QQQ
Pyraclostrobin | Lab047 | ND | Yes | Yes | 0.01 | 0.21 |  | No | 102 |  | same batch using EUPT-blank matrix | same batch using EUPT-blank matrix |  | Long(>2 years) | 1.08 | 1.1 | 8.54 | 8.54 | QuEChERS - Citrate buffered (EN 151662) |  | 10 | Acetonitrile |  |  |  | Mechanical | 5 | No |  | Yes |  | Dispersive-SPE (PSA/MgSO4) | Filtration |  | Matrix matched - Multiple level | Yes | No | No | Carbofuran-d3 | MS/MS | MS/MS | Triple Quadrupole | Electrospray Ionisation (ESI) | + | Multiple Reaction Monitoring (MRM) |  | LC-MS/MS QQQ
Pyraclostrobin | Lab048 | ND | Yes | No | 0.02 | 0.234 |  | No | 82 |  | from QC validation data | 5 |  | Long(>2 years) |  |  |  |  | Mini-Luke-Type (Acetone DCM-PE) |  | 100 | Acetone | Dichloromethane | Petroleum ether |  |  |  | No |  | No |  | Florisil Column |  |  | Matrix matched - Single level | No | No | No |  | ECD | [6 empty] | Different Column
Pyraclostrobin | Lab049 | ND | Yes | No | 0.01 | 0.14 |  | No | 96 |  | same batch using EUPT-blank matrix | 1 |  | Long(>2 years) | 72.5 | 76.1 | 33.93 | 33.91 | QuEChERS - Citrate buffered (EN 151662) |  | 10 | Acetonitrile |  |  |  | Mechanical | 2 | No |  | Yes |  | Dispersive-SPE (PSA/MgSO4) |  |  | Pure solvent - Multiple level | No | No | No |  | Other (specify) | MS/MS | Triple Quadrupole | Electrospray Ionisation (ESI) | + |  | DINAMIC MRM
Pyraclostrobin | Lab050 | ND | Yes | No | 0.01 | 0.156 | <0.01 | No | 106 |  | same batch using EUPT-blank matrix | 1 |  | Long(>2 years) | 102.4 | 99 | 11.61 | 11.62 | QuEChERS - Citrate buffered (EN 151662) |  | 10 | Acetonitrile |  |  |  | Mechanical | 5 | No |  | Yes | 600uL NaOH 5N | None | None |  | Matrix matched - Multiple level | No | Yes | No | Diuron D6 |  | MS/MS | Triple Quadrupole | Electrospray Ionisation (ESI) | + | Multiple Reaction Monitoring (MRM) |  | LC-MS/MS QQQ
Pyraclostrobin | Lab051 | ND | Yes | Yes | 0.01 | 0.165 |  | Aut. via standard add. to sample portions | 90 |  | same batch using EUPT-blank matrix |  |  | Long(>2 years) | 1.09 | 1.24 | 9.62 | 9.62 | SweEt method, NMKL 195, 213 |  | 10 | Ethyl acetate |  |  |  | Mechanical | 18 | No |  | Yes | NaHCO3 | Filtration | Centrifugation | Na2SO4 | Matrix matched - Single level | No | Yes | No | Pirimicarb-D6 |  | MS/MS | Triple Quadrupole | Electrospray Ionisation (ESI) | + | Multiple Reaction Monitoring (MRM)
Pyraclostrobin | Lab052 | ND | Yes | No | 0.005 | 0.183 |  | No | 117 |  | same batch using EUPT-blank matrix | 1 |  | Very short(<1year) | 113 | 113 | 9.2 | 9.16 | QuEChERS - Citrate buffered (EN 151662) |  | 10 | Acetonitrile |  |  |  | Manual | 1 | No |  | Yes | 600 microliters NaOH 5mM | Dispersive-SPE (PSA/MgSO4) | Freezing-out |  | Matrix matched - Multiple level | No | Yes | No | Ethion |  | MS/MS | Triple Quadrupole | Electrospray Ionisation (ESI) | + | Multiple Reaction Monitoring (MRM) |  | LC-MS/MS QQQ
Pyraclostrobin | Lab053 | ND | Yes | Yes | 0.01 | 0.185 |  | No | 105 | ongoing prformance verification, spiking level 0,05mg/kg | from QC validation data | >5 |  | Long(>2 years) | 63 | 60 | 12.78 | 12.78 | QuEChERS - Citrate buffered (EN 151662) |  | 10 | Acetonitrile |  |  |  | Mechanical | 30 | No |  | Yes | 0.6ml NaOH 5M | Dispersive-SPE (PSA/MgSO4) |  |  | Matrix matched - Multiple level | No | Yes | No | TPP |  | MS/MS | Triple Quadrupole | Electrospray Ionisation (ESI) | + | Multiple Reaction Monitoring (MRM)
Pyraclostrobin | Lab054 | ND | Yes | No | 0.01 | 0.191 |  | No | 92 |  | same batch using EUPT-blank matrix | 2 |  | Long(>2 years) | 0.547 | 0.651 | 33.189 | 33.196 | other, please specify under "method details" | acetone extracition,water addition, SPE | 10 | Acetone |  |  |  | Mechanical | 15 | Yes | 90% of water | No |  | SPE - column (specify under details) | SPE - column (specify under details) | SDVB, PSA | Matrix matched - Multiple level | Yes | No | No | Triphenylphosphate | MS |  | Single Quadrupole | Electron Impact (EI) |  | Selected Ion Monitoring (SIM) |  | GC-MSD
Pyraclostrobin | Lab055 | ND | Yes | Yes | 0.01 | 0.202 |  | No | 85.1 |  | same batch using EUPT-blank matrix | 2 |  | Long(>2 years) | 47 | 45 | 4.84 | 4.84 | QuEChERS - Citrate buffered (EN 151662) |  | 10 | Acetonitrile |  |  |  | Mechanical | 30 | No |  | No |  | Dispersive-SPE (PSA/MgSO4) |  |  | Matrix matched - Multiple level | No | No | No |  |  | MS/MS | Triple Quadrupole | Electrospray Ionisation (ESI) | + | Multiple Reaction Monitoring (MRM) |  | LC-MS/MS QQQ
Pyraclostrobin | Lab056 | ND | Yes | Yes | 0.01 | 0.216 |  | No | 104 |  | same batch using EUPT-blank matrix | 1 |  | Long(>2 years) | 0.584 | 0.584 | 10.57 | 10.57 | QuEChERS - Citrate buffered (EN 151662) |  | 10 | Acetonitrile |  |  | 10 ml | Mechanical | 5 | No |  | No |  |  |  |  | Pure solvent - Multiple level | No | No | No |  |  | MS/MS | Triple Quadrupole | Electron Impact (EI) | + | Multiple Reaction Monitoring (MRM)
Pyraclostrobin | Lab057 | ND | No | Yes | 0.01 | 0.116 |  | No | 94 |  | same batch using EUPT-blank matrix | 2 | [6 empty] | QuEChERS - Citrate buffered (EN 151662) |  | 10 | Acetonitrile |  |  |  | Mechanical | 5 | Yes |  | No |  | None |  |  | Matrix matched - Multiple level | No | No | No |  |  | MS/MS | Triple Quadrupole | Electrospray Ionisation (ESI) |  | Multiple Reaction Monitoring (MRM)
Pyraclostrobin | Lab058 | ND | Yes | Yes | 0.01 | 0.179 |  | Aut. via procedural calibration |  |  | standard addition
Pyraclostrobin | Lab059 | ND | Yes | Yes | 0.01 | 0.203 |  | No | 99 |  | from QC validation data |  |  | Long(>2 years) | 80.6 | 80.6 | 10.25 | 10.25 |  |  | 10 | Acetonitrile |  |  |  | Mechanical | 2 | No |  | No |  | None |  |  | Matrix matched - Multiple level | No | Yes | No |  |  | MS/MS | Triple Quadrupole | Electrospray Ionisation (ESI) | + | Multiple Reaction Monitoring (MRM)
Pyraclostrobin | Lab060 | ND | Yes | Yes | 0.005 | 0.225 |  | No | 104 |  | from QC validation data | >5 | LC-MS/MS | Long(>2 years) | 0.58 | 0.58 | 8.02 | 8.03 | QuEChERS - Citrate buffered (EN 151662) |  | 10 | Acetonitrile |  |  |  | Manual | 1 | No |  | Yes | 0.6 mL NaOH 5 M | Freezing-out | Dispersive-SPE (PSA/MgSO4) |  | Pure solvent - Multiple level | No | Yes | No | triphenylphosphate |  | MS/MS | Q-trap | Electrospray Ionisation (ESI) | + | Multiple Reaction Monitoring (MRM) |  | LC-MS/MS QQQ
Pyraclostrobin | Lab061 | ND | Yes | Yes | 0.01 | 0.212 |  | No | 98 |  | same batch using EUPT-blank matrix | 1 |  | Long(>2 years) |  |  | 19.7 | 19.6 | QuEChERS - Citrate buffered (EN 151662) |  | 10 | Acetonitrile |  |  |  | Mechanical | 10 | No |  | Yes | ph 5.5 | Freezing-out | None |  | Matrix matched - Multiple level | No | Yes | No | PirimicarbD6 |  | MS/MS | Q-Orbitrap | Electrospray Ionisation (ESI) | + | Other (specify) | FullScan+DD
Pyraclostrobin | Lab062 | ND | Yes | Yes | 0.01 | 0.152 |  | Aut. via standard add. to sample portions | [5 empty] | Long(>2 years) |  |  |  |  | QuEChERS - Citrate buffered (EN 151662) |  | 10 | Acetonitrile | Acetonitrile |  |  | Mechanical | 10 | No |  | No |  | Dispersive-SPE (PSA/MgSO4) |  |  | Standard addition to sample portions | No | No | No |  | MS/MS | MS/MS | Triple Quadrupole | Electrospray Ionisation (ESI) | + | Multiple Reaction Monitoring (MRM) |  | LC-MS/MS QQQ
Pyraclostrobin | Lab063 | ND | Yes | Yes | 0.01 | 0.202 |  | No | 102 |  | same batch using EUPT-blank matrix | 2 |  | Long(>2 years) | 78 | 83 | 14.97 | 14.97 | QuEChERS - Citrate buffered (EN 151662) |  | 10 | Acetonitrile |  |  |  | Mechanical | 1 | No |  | Yes | 600 µl 5 N NaOH | Dispersive-SPE (PSA/MgSO4) | Freezing-out | Filtration | Matrix matched - Multiple level | No | Yes | Yes | ChlorpyrifosD10, DiuronD6, LinuronD6, Nicarbazin |  | MS/MS | Triple Quadrupole | Electrospray Ionisation (ESI) | + | Multiple Reaction Monitoring (MRM) | dMRM
Pyraclostrobin | Lab064 |  |  |  |  | NA
Pyraclostrobin | Lab065 | ND | Yes | Yes | 0.01 | 0.15 |  | No | 90 |  | same batch using EUPT-blank matrix | 1 |  | Long(>2 years) | 0.96 | 0.98 | 22.77 | 22.76 | QuEChERS - Citrate buffered (EN 151662) |  | 10 | Acetonitrile |  |  |  | Manual | 2 | No |  | Yes | NaOH 600 ul 5 N | Dispersive-SPE (PSA/MgSO4) |  |  | Matrix matched - Multiple level | No | No | No |  |  | MS/MS | Triple Quadrupole | Electrospray Ionisation (ESI) | + | Multiple Reaction Monitoring (MRM) |  | LC-MS/MS QQQ
Pyraclostrobin | Lab066 | ND | Yes | Yes | 0.01 | 0.19 |  | No | 109 |  | same batch using EUPT-blank matrix | 2 |  | Long(>2 years) | 92.5 | 96.9 | 18.45 | 18.45 | QuEChERS - Citrate buffered (EN 151662) |  | 10 | Acetonitrile |  |  |  | Mechanical | 10 | No |  | Yes | 600 µL 5 mol/L NaOH | Dispersive-SPE (PSA/MgSO4) | Filtration | 0.2 µm filter | Pure solvent - Multiple level | No | No | No |  |  | MS/MS | Triple Quadrupole | Electrospray Ionisation (ESI) | + | Multiple Reaction Monitoring (MRM) |  | LC-MS/MS QQQ
Pyraclostrobin | Lab067 | ND | Yes | No | 0.01 | 0.16 |  | No | 96 |  | same batch using EUPT-blank matrix | 1 |  | Long(>2 years) | 51.5 | 51.05 | 5.22 | 5.21 | other, please specify under "method details" |  | 20 | Acetone |  |  |  | Mechanical | 30 | Yes |  | No |  | Other, specify under clean up details |  | liquid liquid partioning SLE Chem Elut (CH2Cl2) | Pure solvent - Multiple level |  | Yes |  | TPP |  | MS/MS | Triple Quadrupole | Electrospray Ionisation (ESI) | + | Multiple Reaction Monitoring (MRM) |  | LC-MS/MS QQQ
Pyraclostrobin | Lab068 | ND | Yes | Yes | 0.01 | 0.109 |  | Aut. via procedural calibration | 100 |  | same batch using EUPT-blank matrix |  |  | Long(>2 years) |  |  |  |  | QuEChERS - Citrate buffered (EN 151662) |  | 10 | Acetonitrile |  |  |  | Mechanical | 10 | No |  | Yes |  | Freezing-out | Dispersive-SPE (PSA/MgSO4) |  | Matrix matched - Multiple level | No | No | No |  |  | MS/MS | Triple Quadrupole | Electrospray Ionisation (ESI) | + | Multiple Reaction Monitoring (MRM) |  | LC-MS/MS QQQ
Pyraclostrobin | Lab069 | ND | Yes | Yes | 0.005 | 0.177 | 0 | No |  |  | from QC validation data | >5 |  | Long(>2 years) |  |  |  |  | QuEChERS - Citrate buffered (EN 151662) |  | 10
Pyraclostrobin | Lab070 | ND | Yes | Yes | 0.01 | 0.122 |  | No | 100 |  | same batch using EUPT-blank matrix | same batch using EUPT-blank matrix |  | Long(>2 years) | 0.97 | 1.02 | 14.69 | 14.73 | QuEChERS - Citrate buffered (EN 151662) |  | 10 | Acetonitrile |  |  |  | Manual | 1 | No |  | Yes | NaOH | Freezing-out | Dispersive-SPE (PSA/MgSO4) |  | Matrix matched - Multiple level | No | No | No | TPP | MS | MS/MS | Triple Quadrupole | Electrospray Ionisation (ESI) | + | Multiple Reaction Monitoring (MRM) |  | LC-MS/MS QQQ
Pyraclostrobin | Lab071 | ND | Yes | Yes | 0.01 | 0.255 |  | Aut. via procedural calibration | 40 |  | same batch using other matrix | 5 |  | Long(>2 years) | 0.58 | 0.68 | 9 | 9 | Klein, Alder, J. AOAC 86/1015/20031) Klein, Alder, J. AOAC 86/1015/2003 |  | 10 | Methanol | Dichloromethane |  |  | Mechanical | 3 | Yes | 0.5 | No |  | Liquid-liquid partitioning |  |  | Matrix matched - Multiple level | No | No | No |  |  | MS/MS | Triple Quadrupole | Electrospray Ionisation (ESI) | + | Multiple Reaction Monitoring (MRM) |  | LC-MS/MS QQQ
Pyraclostrobin | Lab072 | ND | No | No | 0.01 | 0.16 |  | No | 98 |  | same batch using EUPT-blank matrix | same batch using EUPT-blank matrix |  | Long(>2 years) | 94 | 94 | 23.35 | 23.41 | QuEChERS - Citrate buffered (EN 151662) |  | 10 | Acetonitrile |  |  |  | Manual | 1 | No |  | No |  | Dispersive-SPE (PSA/MgSO4) |  |  | Matrix matched - Single level | Yes | Yes | No |  | Other (specify) | MS/MS | Triple Quadrupole | Electrospray Ionisation (ESI) | + | Multiple Reaction Monitoring (MRM) | Dynamic MRM
Pyraclostrobin | Lab073 | ND | Yes | Yes | 0.01 | 0.205 |  | Using recovery figure (as indicated) | 100 |  | same batch using EUPT-blank matrix | 2 |  | Long(>2 years) | 2.428 | 2.356 | 10.64 | 10.64 | QuEChERS - Citrate buffered (EN 151662) |  | 10 | Acetonitrile |  |  |  | Mechanical | 2 | No |  | Yes | 5.5 (Buffer citrate) | Dispersive-SPE, other (specify under details) |  | MgSO4/PSA/C18 | Matrix matched - Multiple level | Yes | Yes | No | Antor |  | MS/MS | Triple Quadrupole | Electrospray Ionisation (ESI) | + | Multiple Reaction Monitoring (MRM)
Pyraclostrobin | Lab074 |  |  |  |  | NA
Pyraclostrobin | Lab075 | ND | Yes | Yes | 0.01 | 0.194 |  | No | 93 |  | same batch using EUPT-blank matrix | 1 |  | Long(>2 years) | 0.37 | 0.33 | 8.15 | 8.15 | QuEChERS - Citrate buffered (EN 151662) |  | 5 | Acetonitrile |  |  |  | Mechanical | 1 | Yes |  | No |  | Liquid-liquid partitioning | Centrifugation |  | Matrix matched - Multiple level | No | Yes | Yes | chlorpyriphos-D10 |  | MS/MS | Triple Quadrupole | Electrospray Ionisation (ESI) | + | Multiple Reaction Monitoring (MRM) | 388/163, 388/194
Pyraclostrobin | Lab076 | ND | Yes | Yes | 0.01 | 0.199 |  | No | 89.2 |  | same batch using EUPT-blank matrix | 1 |  | Long(>2 years) | 91.3 | 91 | 13.72 | 13.72 | QuEChERS - Citrate buffered (EN 151662) |  | 10 | Acetonitrile |  |  |  | Manual | 2 | No |  | Yes | 600ul NaOH, pH=4.5 | Dispersive-SPE, other (specify under details) |  | C-18/MgSO4 | Matrix matched - Single level | No | Yes | No | TPP |  | MS/MS | Triple Quadrupole | Electrospray Ionisation (ESI) | + | Multiple Reaction Monitoring (MRM)
Pyraclostrobin | Lab077 | ND | Yes | No | 0.01 | 0.205 |  | No | 103.4 |  | same batch using EUPT-blank matrix | 2 |  | Long(>2 years) | 58.8 | 58.3 | 13.43 | 13.43 | QuEChERS - Citrate buffered (EN 151662) |  | 10 | Acetonitrile |  |  |  | Manual | 1 | No |  | No |  | Dispersive-SPE (ODS/MgSO4) |  |  | Matrix matched - Multiple level | No | No | No |  |  | MS/MS | Triple Quadrupole | Electrospray Ionisation (ESI) | + | Multiple Reaction Monitoring (MRM) |  | LC-MS/MS QQQ
Pyraclostrobin | Lab078 | ND |  |  |  | 0.193 |  |  | 107
Pyraclostrobin | Lab079 | ND | Yes | Yes | 0.01 | 0.253 |  | No | 104 |  | same batch using EUPT-blank matrix | 2 |  | Long(>2 years) | 0.96 | 0.96 | 21.47 | 21.47 | QuEChERS - Citrate buffered (EN 151662) |  | 10 | Acetonitrile |  |  |  | Mechanical | 2 | No |  | Yes | 5 M NaOH | None |  |  | Matrix matched - Multiple level | No | No | No |  |  | MS/MS | Triple Quadrupole | Electrospray Ionisation (ESI) | + | Multiple Reaction Monitoring (MRM) |  | GC-MS/MS (QQQ)
Pyraclostrobin | Lab080 | ND | Yes | No | 0.01 | 0.166 | 0 | Aut. via procedural calibration | 86.3 |  | same batch using EUPT-blank matrix | 2 |  | Long(>2 years) | 1.41 | 1.4 | 18.96 | 18.96 | QuEChERS - Citrate buffered (EN 151662) |  | 10 | Acetonitrile |  |  |  | Manual | 1 | No |  | No |  | Dispersive-SPE (PSA/MgSO4) |  |  | Matrix matched - Single level | Yes | Yes | Yes | Prochloraz D3/Methiocarb D5 |  | MS/MS | Triple Quadrupole | Electrospray Ionisation (ESI) | + | Multiple Reaction Monitoring (MRM) |  | LC-MS/MS QQQ
Pyraclostrobin | Lab081 | ND | Yes | No | 0.01 | 0.115 |  | No | 122 |  | same batch using EUPT-blank matrix |  |  | Long(>2 years) | 38.2 | 43.5 | 13.194 | 13.18 | SweEt method, NMKL 195, 213 |  | 10 | Ethyl acetate |  |  |  | Mechanical | 40 | Yes |  | No |  | None |  |  | Matrix matched - Multiple level | No | No | No |  |  | MS/MS | Triple Quadrupole | Electrospray Ionisation (ESI) | + | Multiple Reaction Monitoring (MRM) |  | LC-MS/MS QQQ
Pyraclostrobin | Lab082 | ND | Yes | Yes | 0.005 | 0.198 |  | No | 89.4 |  | same batch using EUPT-blank matrix | 1 |  | Long(>2 years) | 71.2 | 74.4 | 15.5 | 15.5 | Klein, Alder, J. AOAC 86/1015/20031) Klein, Alder, J. AOAC 86/1015/2003 |  | 5 | Methanol | Dichloromethane |  |  | Mechanical | 2 | Yes | 5.5 ml | Yes | pH 6 | Liquid-liquid partitioning |  | ChemElut unbuffered | Matrix matched - Multiple level | Yes | No | Yes | IL-IS Carbendazim-D4 |  | MS/MS | Triple Quadrupole | Electrospray Ionisation (ESI) | + | Multiple Reaction Monitoring (MRM) |  | GC-MS/MS (QQQ)
Pyraclostrobin | Lab083 | ND | Yes | Yes | 0.01 | 0.208 |  | No | 102 |  | same batch using EUPT-blank matrix | 2 |  | Very short(<1year) | 34 | 35.6 | 7.08 | 7.07 | QuEChERS - Original Version (J. AOAC 86, 2003) |  | 15 | Acetonitrile |  |  | 15 ml | Mechanical | 30 | No |  | No |  | Freezing-out |  |  | Matrix matched - Multiple level | No | Yes | No | TPP |  | MS/MS | Triple Quadrupole | Electrospray Ionisation (ESI) | + | Multiple Reaction Monitoring (MRM) |  | LC-MS/MS QQQ
Pyraclostrobin | Lab084 | ND | No | No | 0.01 | 0.192 | 0 | No | 92 |  | same batch using EUPT-blank matrix | 3 |  | Long(>2 years) |  |  |  |  | SweEt method, NMKL 195, 213 |  | 10 | Ethyl acetate | Cyclohexane |  |  | Mechanical | 15 | No |  | No |  | GPC, Gel-Permeation Chr/phy |  |  | Matrix matched - Multiple level | Yes | No | No |  | MS |  | Single Quadrupole | Electron Impact (EI) | - | Selected Ion Monitoring (SIM) |  | GC-FPD
Pyraclostrobin | Lab085 | D | Yes | Yes | 0.01 | 0.175 |  | No | 67.91 |  |  |  |  | Long(>2 years) | 75.47 | 0.34 | 14 | 14.02 | SweEt method, NMKL 195, 213 |  | 15 | Ethyl acetate | Cyclohexane | Acetonitrile | ACN- added for recuperation of evaporated extract | Manual | 30 | No |  | No |  | Filtration | Centrifugation |  | Matrix matched - Multiple level | No | No | No |  |  | MS/MS | Triple Quadrupole | Electrospray Ionisation (ESI) | + | Multiple Reaction Monitoring (MRM) |  | LC-MS/MS QQQ
Pyraclostrobin | Lab086 | ND | Yes | Yes | 0.01 | 0.171 | 0 | Aut. via standard add. to sample portions | 100 |  |  |  |  | Long(>2 years) | 0.879 | 0.825 | 11.05 | 11.05 | SweEt method, NMKL 195, 213 |  | 10 | Ethyl acetate | Other, specify under details |  | Acetic acid | Mechanical | 15 | No |  | No |  | None |  |  | Standard addition to sample portions | No | No | No |  | MS/MS | MS/MS | Triple Quadrupole | Electrospray Ionisation (ESI) | + | Multiple Reaction Monitoring (MRM) |  | LC-MS/MS QQQ
Pyraclostrobin | Lab087 | ND | Yes | Yes | 0.01 | 0.209 |  | No | 110.2 |  | same batch using other matrix | 1 |  | Long(>2 years) | 50.31 | 50.32 | 34.45 | 34.45 | QuEChERS - Citrate buffered (EN 151662) |  | 10 | Acetonitrile |  |  |  | Mechanical | 15 | No |  | Yes | 5 mol/L NaOH | Dispersive-SPE, other (specify under details) | Dispersive-SPE, other (specify under details) | 1:MgSO4;NaCl,Citrat,Freeze fat out,2:C18,MgSO4 | Matrix matched - Multiple level | No | Yes | No | TPP | MS |  | Single Quadrupole | Electron Impact (EI) | - | Selected Ion Monitoring (SIM)
Pyraclostrobin | Lab088 | ND | Yes | Yes | 0.005 | 0.178 |  | No | 96.6 |  | same batch using EUPT-blank matrix | 3 |  | Long(>2 years) | 0.466 | 0.739 | 34.462 | 34.456 | QuEChERS - Citrate buffered (EN 151662) |  | 10 | Acetonitrile |  |  |  | Manual |  | No |  | No |  | Dispersive-SPE (PSA/MgSO4) |  |  | Matrix matched - Multiple level | Yes | No | No |  | MS/MS |  | Triple Quadrupole | Electron Impact (EI) | + | Multiple Reaction Monitoring (MRM)
Pyraclostrobin | Lab089 | ND | Yes | Yes | 0.01 | 0.196 |  | No | 100.6 | 0.01 mg/kg | same batch using other matrix | 1 | Lemon | Long(>2 years) | 0.99 | 1.04 | 9.31 | 9.31 | QuEChERS - Citrate buffered (EN 151662) |  | 10 | Acetonitrile |  |  |  | Mechanical | 15 | No |  | Yes | +600µl 5M NaOH | Freezing-out |  | Centrifugation after freeze out | Matrix matched - Multiple level |  | Yes |  | TRIS |  | MS/MS | Triple Quadrupole | Electrospray Ionisation (ESI) | + | Multiple Reaction Monitoring (MRM) |  | LC-Q-TOF
Pyraclostrobin | Lab090 | ND | Yes | Yes | 0.01 | 0.16 |  | No | 88.7 |  | same batch using EUPT-blank matrix |  |  | Long(>2 years) | 1.352 | 1.287 | 12.98 | 12.95 | QuEChERS - Acetate buffered (AOAC Official Method 2007.01) |  |  | Acetonitrile |  |  |  | Mechanical | 7 |  |  |  |  | Dispersive-SPE (PSA/MgSO4) |  |  | Matrix matched - Multiple level | No | No | No |  |  | MS/MS | Triple Quadrupole | Electrospray Ionisation (ESI) | + | Multiple Reaction Monitoring (MRM)
Pyraclostrobin | Lab091 | ND | Yes | Yes | 0.01 | 0.173 |  | No | 87.3 | [5 empty] | 73.6 | 65.8 | 17.47 | 17.5 | QuEChERS - Citrate buffered (EN 151662) |  | 10 | Acetonitrile |  |  |  |  | 5 | No |  |  |  | Dispersive-SPE (PSA/MgSO4) |  |  | Matrix matched - Multiple level | No | Yes | Yes |  | Other (specify) | MS/MS | Triple Quadrupole | Electrospray Ionisation (ESI) | + | Multiple Reaction Monitoring (MRM)
Pyraclostrobin | Lab092 | ND | Yes | No | 0.2 | 0.2 |  | No | 107.3 | [5 empty] | 0.81 | 0.77 | 23.31 | 23.32 | QuEChERS - Citrate buffered (EN 151662) |  | 10 | Acetonitrile |  |  |  | Manual | 1 | No |  | Yes | 600 uL 5 M NaOH | Dispersive-SPE (PSA/MgSO4) | Dispersive-SPE, other (specify under details) |  | Pure solvent - Multiple level | Yes | Yes | No | TPP |  | MS/MS | Triple Quadrupole | Electrospray Ionisation (ESI) |  | Multiple Reaction Monitoring (MRM)
Pyraclostrobin | Lab093 | ND | Yes | Yes | 0.01 | 0.226 |  | 94
Pyraclostrobin | Lab094 | ND | Yes | Yes | 0.01 | 0.204 |  | No | 107.9 |  | same batch using EUPT-blank matrix | same batch using EUPT-blank matrix |  | Short(1-2 years) | 1.1 | 1.1 | 6.88 | 6.87 | QuEChERS - Citrate buffered (EN 151662) |  | 10 | Acetonitrile |  |  | 10 | Mechanical | 2 | No |  | Yes | citrate buffered | Dispersive-SPE (PSA/MgSO4) |  |  | Matrix matched - Single level | No | Yes | No | TPP | Other (specify) | MS/MS | Q-trap | Electrospray Ionisation (ESI) | + | Multiple Reaction Monitoring (MRM)
Pyraclostrobin | Lab095 | ND | Yes | No | 0.01 | 0.213 |  | No | 87 |  | same batch using EUPT-blank matrix | 1 |  | Long(>2 years) | 16.2 | 16.3 | 15.184 | 15.197 | QuEChERS - Citrate buffered (EN 151662) |  | 10 | Acetonitrile |  |  |  | Mechanical | 25 | No |  | Yes |  | Dispersive-SPE (PSA/MgSO4) |  |  | Matrix matched - Multiple level | No | Yes | No |  | Other (specify) | MS/MS | Triple Quadrupole | Electrospray Ionisation (ESI) | + | Multiple Reaction Monitoring (MRM) |  | LC-MS/MS QQQ
Pyraclostrobin | Lab096 | ND | Yes | Yes | 0.005 | 0.212 |  | No | 92 |  | same batch using EUPT-blank matrix | 3 |  | Long(>2 years) | 70 | 72.2 | 29.8 | 29.81 | QuEChERS - Citrate buffered (EN 151662) |  | 10 | Acetonitrile |  |  |  | Mechanical | 15 | No |  | Yes | 600 µl 5 M NaOH | Freezing-out | Dispersive-SPE (PSA/MgSO4) |  | Matrix matched - Multiple level | Yes | Yes | Yes |  |  | MS/MS | Triple Quadrupole | Electrospray Ionisation (ESI) | + | Multiple Reaction Monitoring (MRM) |  | LC-MS/MS QQQ
Pyraclostrobin | Lab097 | ND | Yes | Yes | 0.01 | 0.23 |  | No | 97 |  | from QC validation data |  |  | Long(>2 years) | 0.983 | 1.005 | 12.827 | 12.809
Pyraclostrobin | Lab098 | ND | Yes | Yes | 0.01 | 0.17 |  | No | 98 |  | same batch using EUPT-blank matrix | same batch using EUPT-blank matrix |  | Long(>2 years) | 8 | 6.5 | 26.2 | 26.2 | QuEChERS - Citrate buffered (EN 151662) |  | 10 | Acetonitrile |  |  | 10 mL | Manual | 1 | No |  | Yes | 600 uL NaOH 5N | Dispersive-SPE (PSA/MgSO4) |  |  | Matrix matched - Multiple level | No | No | No |  | Other (specify) | MS/MS | Triple Quadrupole | Electrospray Ionisation (ESI) | + | Multiple Reaction Monitoring (MRM) |  | LC-MS/MS QQQ
Pyraclostrobin | Lab099 | ND | Yes | Yes | 0.01 | 0.217 |  | No | 119 |  | same batch using other matrix | 3 |  | Long(>2 years) | 1.039 | 1.096 | 17.57 | 17.58 | QuEChERS - Acetate buffered (AOAC Official Method 2007.01) |  | 10 | Acetonitrile |  |  |  | Mechanical | 1 | No |  | No |  | Dispersive-SPE (PSA/MgSO4) | Centrifugation |  | Standard addition to sample portions | Yes |  |  |  | MS/MS | MS/MS | Triple Quadrupole | Electrospray Ionisation (ESI) | + | Full Scan |  | LC-MS/MS QQQ
Pyraclostrobin | Lab100 | ND | Yes | Yes | 0.001 | 0.1928 |  | No | 98.6 |  | same batch using other matrix | 3 |  | Long(>2 years) | 86.4 | 86.1 | 15.529 | 15.521 |  |  | 10 | Acetonitrile |  |  |  | Mechanical | 10 | No |  | No |  | SPE - column (specify under details) |  | CARB/NH2 | Matrix matched - Multiple level | No | No | No |  |  | MS/MS | Triple Quadrupole | Electrospray Ionisation (ESI) | + | Multiple Reaction Monitoring (MRM) |  | LC-MS/MS QQQ
Pyraclostrobin | Lab101 | ND | Yes | No | 0.01 | 0.179 |  | No | 94 | [5 empty] | 0.561 | 0.545 | 6.792 | 6.792 |  |  | 10 | Acetonitrile |  |  |  |  | 5 | No |  |  |  | None |  |  | Matrix matched - Multiple level | No | No | No |  | MS/MS | MS/MS | Triple Quadrupole | Electrospray Ionisation (ESI) | + | Multiple Reaction Monitoring (MRM)
Pyraclostrobin | Lab102 | ND | Yes | Yes | 0.001 | 0.2037 |  | No | 99 |  | same batch using other matrix | 3 |  | Long(>2 years) | 51.7 | 50.1 | 15.611 | 15.611 |  |  | 10 | Acetonitrile |  |  |  | Mechanical | 10 | No |  | No |  | SPE - column (specify under details) |  | Carb/NH2 | Matrix matched - Multiple level | No | No | No |  |  | MS/MS | Q-TOF | Electrospray Ionisation (ESI) | + | Full Scan |  | LC-Q-TOF
Pyraclostrobin | Lab103 |  |  |  |  | NA
Pyraclostrobin | Lab104 | ND | Yes | Yes | 0.01 | 0.2 | - | No | 91.54 |  | same batch using EUPT-blank matrix | 1 |  | Long(>2 years) | 0.7 | 0.72 | 16.413 | 16.415 | QuEChERS - Acetate buffered (AOAC Official Method 2007.01) |  | 15 | Other, specify under details |  |  | 1 % acetic acid in acetonitrile | Mechanical | 1 | No |  | No |  | Dispersive-SPE, other (specify under details) |  | PSA/MgSO4/GCB | Matrix matched - Multiple level | Yes | No | No | TPP |  | MS/MS | Triple Quadrupole | Electrospray Ionisation (ESI) | + | Multiple Reaction Monitoring (MRM) |  | LC-MS/MS QQQ
Pyraclostrobin | Lab105 | ND | Yes | No | 0.01 | 0.125 |  | No | 87 |  | same batch using EUPT-blank matrix | 5 |  | Long (>2 years) | 0.36 | 0.36 | 21.34 | 21.36 | QuEChERS-Acetate buffered (AOAC Official Method 2007.01) |  |  | Acetonitrile |  |  |  | Manual | 1 | No |  | No |  | DSPE (PSA/MgSO4) |  |  | Matrix matched - Multiple level | No | No | No |  |  | MS/MS | Triple Quadrupole | Electrospray Ionisation (ESI) | + | Multiple Reaction Monitoring (MRM) | GC-MS/MS (QQQ)
Pyraclostrobin | Lab106 | ND | Yes | Yes | 0.01 | 0.262 |  | Using recovery figure (as indicated) | 82 |  | same batch using EUPT-blank matrix | 3 |  | Long(>2 years) | 55 | 54 | 18.56 | 18.57 | other, please specify under "method details" | GB/T 20769-2008 | 10 | Acetonitrile |  |  |  | Mechanical | 1 | No |  | No |  | SPE - column (specify under details) |  | Carb-NH2 | Matrix matched - Multiple level | No | No | No |  | Other (specify) | MS/MS | Triple Quadrupole | Electrospray Ionisation (ESI) | + | Multiple Reaction Monitoring (MRM) |  | LC-Q-TOF
Pyraclostrobin | Lab107 | ND | Yes | Yes | 0.01 | 0.189 | 0 | Aut. via procedural calibration |  |  | same batch using EUPT-blank matrix | 2 |  | Long(>2 years) |  |  |  |  | QuEChERS - Original Version (J. AOAC 86, 2003) |  | 5 | Acetonitrile |  |  |  | Manual | 5 | Yes | 5mL | No |  | Liquid-liquid partitioning |  |  | Matrix matched - Multiple level | [5 empty] | MS | Q-Orbitrap | Electrospray Ionisation (ESI) | + | Full Scan |  | LC-Orbitrap
Pyraclostrobin | Lab108 | ND | Yes | Yes | 0.01 | 0.037 | 0 | No | 91 |  | same batch using EUPT-blank matrix | 4 |  | Long (>2 years) | 48.98 | 41.85 | 6.14 | 6.13 | QuEChERS-Citrate buffered (EN 15662) |  | 10 | Acetonitrile |  |  |  | Mechanical | 20 |  |  | Yes | 5M NaOH | DSPE (PSA/MgSO4) |  |  | Matrix matched - Multiple level |  | TDCPP | No |  |  | MS/MS |  | Electrospray Ionisation (ESI) | + | Multiple Reaction Monitoring (MRM)
Pyraclostrobin | Lab109 | ND | Yes | Yes | 0.01 | 0.126 |  | No | 100 |  | same batch using EUPT-blank matrix | >5 |  | Long(>2 years) | 0.49 | 0.48 | 7.06 | 7.06 | QuEChERS - Citrate buffered (EN 151662) |  | 10 | Acetonitrile | [5 empty] | No |  | No |  | Dispersive-SPE (PSA/MgSO4) | Dispersive-SPE (PSA/MgSO4) |  | Matrix matched - Multiple level | No | Yes | No | Triphenyl phosphate |  | MS/MS | Triple Quadrupole | Electrospray Ionisation (ESI) | + | Multiple Reaction Monitoring (MRM)
Pyraclostrobin | Lab110 |  |  |  |  | NA
Pyraclostrobin | Lab111 | ND | Yes | Yes | 0.01 | 0.177 | 0 | No | 121 |  | same batch using EUPT-blank matrix | >5 |  | Long(>2 years) | 2.66 | 2.6 | 8.98 | 8.98 | QuEChERS - Citrate buffered (EN 151662) |  | 10 | Acetonitrile |  |  |  | Mechanical | 5 | No |  | Yes | after cleanup | Dispersive-SPE (PSA/MgSO4) |  | for 6 ml | Matrix matched - Multiple level | No | No | No |  |  | MS/MS | Triple Quadrupole | Electrospray Ionisation (ESI) | + | Multiple Reaction Monitoring (MRM)
Pyraclostrobin | Lab113 | ND | Yes | No | 0.01 | 0.17 |  | No | 78 |  | same batch using EUPT-blank matrix | 1 |  | Long(>2 years) |  |  |  |  | QuEChERS - Citrate buffered (EN 151662) |  | 10 | Acetonitrile |  |  |  | Mechanical | 20 | No |  | Yes | 500 ul of 10 N NaOH | Dispersive-SPE (PSA/MgSO4) |  | C18 50 mg/ml | Matrix matched - Multiple level |  |  | No |  |  | MS/MS | Triple Quadrupole | Electrospray Ionisation (ESI) | + | Multiple Reaction Monitoring (MRM) |  | LC-MS/MS QQQ
Pyraclostrobin | Lab114 | ND | Yes | No | 0.01 | 0.179 | < 0.003 | No | 82 |  | same batch using EUPT-blank matrix | 4 |  | Very Short (<1 year) | 30 | 30 | 8298 | 8298 | QuEChERS-Acetate buffered (AOAC Official Method 2007.01) |  | 15 | Acetonitrile |  |  |  | Both | 11 | No |  | Yes | 1 % HOAc | DSPE (PSA/MgSO4) |  |  | Matrix matched - Multiple level | No | No | No |  |  | MS/MS | Triple Quadrupole | Electrospray Ionisation (ESI) | + | Multiple Reaction Monitoring (MRM)
Pyraclostrobin | Lab115 | ND | Yes | Yes | 0.01 | 0.156 |  | No | 90 |  | same batch using EUPT-blank matrix | 1 |  | Long(>2 years) | 0.742 | 0.742 | 4.3 | 4.3 | QuEChERS - Acetate buffered (AOAC Official Method 2007.01) |  | 15 | Acetonitrile |  |  |  | Manual | 3 | No |  | No |  | Dispersive-SPE (PSA/MgSO4) |  |  | Matrix matched - Multiple level | Yes | Yes | No |  |  | MS/MS | Triple Quadrupole | Electrospray Ionisation (ESI) | + | Multiple Reaction Monitoring (MRM) |  | LC-MS/MS QQQ
Pyraclostrobin | Lab116 | ND | Yes | Yes | 0.01 | 0.19 |  | No | 102 |  | same batch using EUPT-blank matrix |  |  | Long(>2 years) |  |  |  |  | QuEChERS - Acetate buffered (AOAC Official Method 2007.01) |  | 15 | Acetonitrile |  |  |  | Mechanical | 1 | No |  | No |  | Dispersive-SPE (PSA/MgSO4) |  |  | Matrix matched - Multiple level | No | No | No |  |  | MS/MS | Triple Quadrupole | Electrospray Ionisation (ESI) | + | Multiple Reaction Monitoring (MRM) |  | LC-MS/MS QQQ
Pyraclostrobin | Lab117 |  |  |  |  | NA
Pyraclostrobin | Lab118 |  |  |  |  | NA
Pyraclostrobin | Lab119 | ND | Yes | Yes | 0.01 | 0.158 |  | No | 96 |  | same batch using EUPT-blank matrix | 1 |  | Long(>2 years) | 69.9 | 70.6 | 34.77 | 34.72 | QuEChERS - Citrate buffered (EN 151662) |  | 10 | Acetonitrile |  |  |  | Manual | 2 | No |  | Yes |  | Dispersive-SPE (PSA/MgSO4) |  |  | Matrix matched - Multiple level | Yes | No | No | Tris-CP | MS/MS |  | Triple Quadrupole | Electron Impact (EI) |  | Multiple Reaction Monitoring (MRM) |  | GC-MS/MS (QQQ)
Pyraclostrobin | Lab120 | ND | Yes | Yes | 0.01 | 0.179 |  | No | 107.9 |  | same batch using EUPT-blank matrix | 2 |  | Short(1-2 years) | 0.502 | 0.516 | 14.62 | 14.62 | QuEChERS - Citrate buffered (EN 151662) |  | 10 | Acetonitrile |  |  |  | Mechanical | 3 | No |  | No |  | Freezing-out | Dispersive-SPE (PSA/MgSO4) |  | Matrix matched - Multiple level | No | Yes | No | Tris-(1,3-dichloroisopropyl)-phosphate |  | MS/MS | Triple Quadrupole | Electrospray Ionisation (ESI) | + | Multiple Reaction Monitoring (MRM)
Pyraclostrobin | Lab121 | ND | Yes | No | 0.01 | 0.181 | No | 81 |  |  | same batch using EUPT-blank matrix | 1 |  | Long(>2 years) | 27.5 | 27.9 | 12.077 | 12.064
Pyraclostrobin | Lab122 | ND | Yes | Yes | 0.01 | 0.14 |  | No | 90 | [5 empty] | 31 | 60.5 | 17.22 | 17.22 | other, please specify under "method details" |  | 8 | Acetonitrile |  |  |  | Manual | 2 | No |  | No |  | Liquid-liquid partitioning |  |  | Matrix matched - Multiple level | Yes | Yes | No |  | MS/MS | MS/MS | Triple Quadrupole | Electrospray Ionisation (ESI) | + | Multiple Reaction Monitoring (MRM)
Pyraclostrobin | Lab123 | ND | Yes | Yes | 0.01 | 0.185 |  | No | 75 |  | same batch using EUPT-blank matrix |  |  | Long(>2 years) | 29.7 | 29.1 | 34.427 | 34.432 | QuEChERS - Citrate buffered (EN 151662) |  | 10 | Acetonitrile |  |  |  | Mechanical | 2 | No |  | Yes |  | Dispersive-SPE, other (specify under details) | None | PSA/MgSO4/GCB | Matrix matched - Multiple level | Yes | No | No | TPP | MS/MS |  | Triple Quadrupole | Electron Impact (EI) |  | Multiple Reaction Monitoring (MRM) |  | LC-MS/MS QQQ
Pyraclostrobin | Lab124 | ND | Yes | Yes | 0.01 | 0.199 |  | Aut. via procedural calibration | 100 |  | same batch using EUPT-blank matrix | 4 |  | Long(>2 years) | 83 | 83 | 8.65 | 8.65 | QuEChERS - Citrate buffered (EN 151662) |  | 10 | Acetonitrile |  |  |  | Mechanical | 10 | No |  | No |  | Dispersive-SPE (PSA/MgSO4) |  |  | Matrix matched - Multiple level | No | Yes |  | trifenylfosfaat |  | MS/MS | Triple Quadrupole | Electrospray Ionisation (ESI) |  | Multiple Reaction Monitoring (MRM) |  | LC-MS/MS QQQ
Pyraclostrobin | Lab126 | ND | Yes | Yes | 0.01 | 0.149 | 0 | Using recovery figure (as indicated) | 71 |  | same batch using EUPT-blank matrix |  |  | Long(>2 years) | 70.1 | 70.6 | 14.298 | 14.282 | Mini-Luke-Type (Acetone DCM-PE) |  | 15 | Acetone | Dichloromethane | Petroleum ether |  | Mechanical | 1 | No |  | No |  | Centrifugation | Filtration |  | Matrix matched - Multiple level | Yes | No | No | TPP | MS/MS | MS/MS | Triple Quadrupole | Electrospray Ionisation (ESI) | + | Multiple Reaction Monitoring (MRM) |  | GC-MS/MS (QQQ)
Pyraclostrobin | Lab127 | ND | Yes | No | 0.01 | 0.177 |  | No | 88 | Average betwin dop 10 and 100 ppb. | same batch using EUPT-blank matrix |  |  | Long(>2 years) | 69 | 68 | 10.5 | 10.5 | other, please specify under "method details" | Based in EN 15662-2008 | 10 | Acetonitrile |  |  |  | Mechanical | 2 |  |  | Yes | 600 microlitros NaOH 5 moles litro | Other, specify under clean up details | Dispersive-SPE (PSA/MgSO4) | QUECHER | Pure solvent - Multiple level |  |  | No | TPP |  | MS/MS | Triple Quadrupole | Electrospray Ionisation (ESI) | + | Multiple Reaction Monitoring (MRM) | MRM DINAMYC AGILENT | LC-MS/MS QQQ
Pyraclostrobin | Lab128 | ND | Yes | No | 0.01 | 0.142 |  | No | 75 |  | same batch using EUPT-blank matrix | 1 |  | Long(>2 years) | 77.7 | 76.6 | 12.669 | 12.682 | Mini-Luke-Type (Acetone DCM-PE) |  | 15 | Acetone | Dichloromethane | Petroleum ether |  | Mechanical | 2 | No |  | No |  | None | None |  | Matrix matched - Multiple level | No | No | No |  |  | MS | Triple Quadrupole | Electrospray Ionisation (ESI) | + | Multiple Reaction Monitoring (MRM)
Pyraclostrobin | Lab129 | ND | Yes | Yes | 0,01 | 0.19 |  | No | [5 empty] | Long(>2 years) |  |  |  |  | QuEChERS - Citrate buffered (EN 151662) |  | 10 | Acetonitrile |  |  |  | Mechanical | 1 | No |  | Yes | NaOH | Dispersive-SPE (PSA/MgSO4) |  |  | Standard addition to sample portions | No | No | No |  |  | MS/MS | Triple Quadrupole | Electrospray Ionisation (ESI) | + | Multiple Reaction Monitoring (MRM) |  | GC-TOF
Pyraclostrobin | Lab130 | ND | Yes | Yes | 0.01 | 0.191 |  | Aut. via combination of 3) + 4) | 113 |  | same batch using EUPT-blank matrix | 1 |  | Long(>2 years) |  |  | 5.75 | 5.75 | QuEChERS - Citrate buffered (EN 151662) | NaOH | 10 | Acetonitrile |  |  |  | Mechanical | 15 | No |  | Yes | Citrate buffer | Freezing-out |  |  | Matrix matched - Multiple level | No | Yes | Yes | Pirimicarb D6 |  | MS/MS | Triple Quadrupole | Electrospray Ionisation (ESI) | + | Multiple Reaction Monitoring (MRM) |  | LC-Q-TOF
Pyraclostrobin | Lab131 | ND | Yes | Yes | 0.01 | 0.189 |  | Using recovery figure (as indicated) | 107 |  | same batch using EUPT-blank matrix | 2 |  | Long (>2 years) | 1.268 | 1.255 | 7.31 | 7.32 | QuEChERS-Citrate buffered (EN 15662) |  | 10 | Acetonitrile | no | no |  | Mechanical | 10 | no |  | no |  | DSPE (PSA/MgSO4) | Centrifugation |  | Matrix matched - Multiple level |  |  | carbendazim d3 |  |  | MS/MS | Triple Quadrupole | Electrospray Ionisation (ESI) | + | Multiple Reaction Monitoring (MRM) | LC-MS/MS QQQ
Pyraclostrobin | Lab132 | ND | Yes | Yes | 0.01 | 0.188 |  | Aut. via standard add. to sample portions | 101 |  | same batch using other matrix | 1 |  | Long(>2 years) | 0.615 | 0.607 | 14.639 | 14.639 | QuEChERS - Citrate buffered (EN 151662) |  | 10 | Acetonitrile |  |  |  | Mechanical | 15 | Yes |  | Yes | 600 µL N NaOH | Dispersive-SPE (PSA/MgSO4) |  |  | Standard addition to sample portions | No | Yes | Yes | Linuron-D6 |  | MS/MS | Triple Quadrupole | Electrospray Ionisation (ESI) | + | Multiple Reaction Monitoring (MRM)
Pyraclostrobin | Lab133 | ND | Yes | Yes | 0.01 | 0.173 |  | No | 92 |  | same batch using EUPT-blank matrix | 3 |  | Long(>2 years) | 98.3 | 97.9 | 10.45 | 10.45 | QuEChERS - Citrate buffered (EN 151662) |  | 10 | Acetonitrile |  |  |  | Mechanical | 10 | No |  | Yes |  | Dispersive-SPE (PSA/MgSO4) |  |  | Matrix matched - Multiple level | No | No | No |  |  | MS/MS | Triple Quadrupole | Electrospray Ionisation (ESI) | + | Multiple Reaction Monitoring (MRM) |  | Different Column
Pyraclostrobin | Lab134 | ND | No | No |  | ND
Pyraclostrobin | Lab135 | ND | Yes | Yes | 0.01 | 0.144 |  | Aut. via procedural calibration | 100 |  | same batch using EUPT-blank matrix | [7 empty] | QuEChERS - Citrate buffered (EN 151662) |  | 5 | Acetonitrile |  |  |  | Mechanical | 5 | Yes |  | No |  | Dispersive-SPE (PSA/MgSO4) |  |  | Matrix matched - Multiple level | Yes | Yes | No |  | MS/MS |  | Triple Quadrupole |  |  | Multiple Reaction Monitoring (MRM)
Pyraclostrobin | Lab136 | ND | Yes | Yes | 0.01 | 0.204 |  |  |  |  | same batch using EUPT-blank matrix | [7 empty] | QuEChERS - Acetate buffered (AOAC Official Method 2007.01) |  | 10 | Acetonitrile |  |  |  | Manual | 1 |  |  | Yes |  | Centrifugation | Filtration |  | Matrix matched - Multiple level |  |  |  | Nicarbarzin |  | MS/MS | Triple Quadrupole | Electrospray Ionisation (ESI) |  | Multiple Reaction Monitoring (MRM)
Pyraclostrobin | Lab138 | ND | Yes | Yes | 0.01 | 0.151 |  | No | 95.3 |  | same batch using EUPT-blank matrix | 3 |  | Long(>2 years) | 0.57 | 0.58 | 17.29 | 17.29 | SweEt method, NMKL 195, 213 |  | 10 | Ethyl acetate |  |  |  | Mechanical | 1 | No |  | Yes | NaHCO3 | Freezing-out | Filtration |  | Matrix matched - Multiple level | No | Yes | No |  | MS/MS | MS/MS | Triple Quadrupole | Electrospray Ionisation (ESI) | + | Multiple Reaction Monitoring (MRM) |  | GC-MS/MS (QQQ)
Pyraclostrobin | Lab139 | ND | Yes | No | 0.01 | 0.2 | 0 | No | 101 |  | same batch using EUPT-blank matrix | 1 |  | Long(>2 years) | 96.1 | 96.5 | 23.22 | 23.17 | QuEChERS - Citrate buffered (EN 151662) | ASU §64 L00.00-115 | 10 | Acetonitrile |  |  | + NaOH | Mechanical | 15 | No |  | No |  | Dispersive-SPE (PSA/MgSO4) |  |  | Matrix matched - Multiple level | No | Yes | No | TPP |  | MS/MS | Triple Quadrupole | Chemical Ionisation (CI) | + | Multiple Reaction Monitoring (MRM) |  | GC-MS/MS (QQQ)
Pyraclostrobin | Lab140 | ND | Yes | Yes | 0.01 | 0.179 | 0 | No | 95 | PMC | same batch using EUPT-blank matrix | 3 |  | Long (>2 years) |  |  |  |  | QuEChERS-Citrate buffered (EN 15662) |  | 10 |  |  |  |  | Mechanical | 15 | No |  | Yes
Pyraclostrobin | Lab141 | ND | Yes | Yes | 0.01 | 0.128 |  | No | 102.9 | pepper LQ | same batch using other matrix |  |  |  |  | 54.5 |  | 11.78 | QuEChERS - Citrate buffered (EN 151662) |  | 10 | Acetonitrile |  |  |  | Mechanical | 1 | No |  | No |  | None | None |  | Matrix matched - Multiple level | Yes | No | No | Antor |  | MS/MS | Triple Quadrupole | Electrospray Ionisation (ESI) | + | Multiple Reaction Monitoring (MRM) |  | LC-MS/MS QQQ
Pyraclostrobin | Lab142 | ND | Yes | Yes | 0.01 | 0.122 |  | No | 96 |  | same batch using EUPT-blank matrix |  |  | Long(>2 years) | 91.4 | 92.5 | 14.626 | 14.626 | QuEChERS - Citrate buffered (EN 151662) |  | 10 | Acetonitrile |  |  |  | Manual | 4 | No |  | Yes | 600 ul 5 N NaOH | None |  |  | Matrix matched - Multiple level | No | No | No |  | MS | MS/MS | Triple Quadrupole | Electrospray Ionisation (ESI) | + | Multiple Reaction Monitoring (MRM)
Pyraclostrobin | Lab143 | ND | Yes | Yes | 0.003 | 0.221 |  | No | 115 | addition level 0.200 mg/kg | same batch using EUPT-blank matrix | 3 |  | Long(>2 years) | 93 | 92 | 13.113 | 13.103 | QuEChERS - Citrate buffered (EN 151662) |  | 10 | Acetonitrile |  |  |  | Mechanical | 7 | No |  | Yes | 600 µl 5N NaOH | Dispersive-SPE (PSA/MgSO4) | Freezing-out | over night | Matrix matched - Multiple level | No | Yes | No | d6-Pirimicarb, Nicarbazin, TDCPP |  | MS/MS | Triple Quadrupole | Electrospray Ionisation (ESI) | + | Multiple Reaction Monitoring (MRM) | dynamic
Pyraclostrobin | Lab144 | ND | Yes | Yes | 0.01 | 0.17 |  | No | 93.2 |  | same batch using EUPT-blank matrix | 2 |  | Short(1-2 years) | 116.8 | 113.4 | 10.658 | 10.658 | other, please specify under "method details" | QuEChERS - PN-EN 15662 | 10 | Acetonitrile |  |  |  | Mechanical | 2 | No |  | Yes | 5M NaOH | Other, specify under clean up details |  | Dispersive-SPE (PSA/MgSO4/C18EC) | Matrix matched - Multiple level | No | No | No |  | Other (specify) | MS/MS | Triple Quadrupole | Electrospray Ionisation (ESI) | + | Other (specify) | dMRM
Pyraclostrobin | Lab145 | ND | Yes | Yes | 0.002 | 0.206 |  | No | 93 |  | same batch using EUPT-blank matrix | 1 |  | Long(>2 years) | 0.303 | 0.303 | 2.99 | 2.99
Pyraclostrobin | Lab146 | ND | Yes | Yes | 0.01 | 0.19 |  | No | 82 |  | same batch using EUPT-blank matrix | 2 |  | Long(>2 years) | 64 | 63 | 13.5 | 13.5 | QuEChERS - Citrate buffered (EN 151662) |  | 10 | Acetonitrile |  |  |  | Manual | 1 | No |  | No |  | Dispersive-SPE (PSA/MgSO4) |  |  | Matrix matched - Multiple level | No | Yes | No |  |  | MS/MS | Triple Quadrupole | Electrospray Ionisation (ESI) | + | Multiple Reaction Monitoring (MRM) |  | LC-MS/MS QQQ
Pyraclostrobin | Lab147 | ND | Yes | Yes | 0.01 | 0.218 |  | No | 95 |  | same batch using EUPT-blank matrix | >5 |  | Long(>2 years) | 95.8 | 95.2 | 10.32 | 10.31 | QuEChERS - Citrate buffered (EN 151662) |  | 10 | Acetonitrile |  |  |  | Mechanical | 1 | No |  | Yes | 600 ul NaOH | Dispersive-SPE (PSA/MgSO4) |  |  | Matrix matched - Multiple level | No | No | No |  | Other (specify) | MS/MS | Triple Quadrupole | Electrospray Ionisation (ESI) | + | Selected Ion Monitoring (SIM) |  | LC-MS/MS QQQ
Pyraclostrobin | Lab148 |  |  |  |  | NA
Pyraclostrobin | Lab149 | ND | Yes | Yes |  | 0.206 | 0 | No | 89 |  | same batch using EUPT-blank matrix | 3 |  | Long(>2 years) | 0.73 | 0.81 | 3.854 | 3.877 | QuEChERS - Citrate buffered (EN 151662) |  | 10 | Acetonitrile |  |  |  | Mechanical | 5 | No |  | Yes |  | Freezing-out | Dispersive-SPE (PSA/MgSO4) |  | Pure solvent - Multiple level | Yes | Yes | No | triphenylphosphate |  | MS/MS | Triple Quadrupole | Electrospray Ionisation (ESI) |  | Multiple Reaction Monitoring (MRM)
Pyraclostrobin | Lab150 | ND | Yes | Yes | 0.005 | 0.249 |  | No | 114 |  | same batch using EUPT-blank matrix | 1 |  | Long(>2 years) | 29.6 | 23.3 | 34.972 | 34.982
Pyraclostrobin | Lab151 | ND | Yes | Yes | 0.005 | 0.17 |  | No | 97 |  | same batch using EUPT-blank matrix |  |  | Long(>2 years) |  |  |  |  | QuEChERS - Citrate buffered (EN 151662) |  | 10 | Acetonitrile |  |  |  | Mechanical | 3 | No |  |  |  | Dispersive-SPE (PSA/MgSO4) |  |  | Matrix matched - Multiple level | Yes | No | No |  |  | MS/MS | Triple Quadrupole | Electron Impact (EI) |  |  |  | GC-MS/MS (QQQ)
Pyraclostrobin | Lab152 | ND | Yes | Yes | 0.01 | 0.22 |  | No | 76 |  | same batch using EUPT-blank matrix | 2 |  | Long(>2 years) |  |  |  |  | QuEChERS - Citrate buffered (EN 151662) |  | 10 | Acetonitrile |  |  |  | Mechanical | 2 |  |  | Yes | neutralized before adding acn | Dispersive-SPE, other (specify under details) |  | PSA/C18 + MgSO4 | Pure solvent - Multiple level | No | Yes | No | tpp 50 ppb |  | MS/MS | Triple Quadrupole | Electrospray Ionisation (ESI) | + | Multiple Reaction Monitoring (MRM) |  | LC-MS/MS QQQ
Pyraclostrobin | Lab153 | ND | Yes | Yes | 0.01 | 0.2 |  | Using recovery figure (as indicated) | 90 |  | same batch using EUPT-blank matrix | 2 |  | Short(1-2 years) | 1.5 | 1.4 | 8.6 | 8.6 | QuEChERS - Citrate buffered (EN 151662) | HRN EN 15662:2008 | 10 | Acetonitrile |  |  | 10 (ml) | Mechanical | 1 | No |  | Yes |  | Other, specify under clean up details |  | PSA, ENVI-CARB, MGSO4 | Pure solvent - Multiple level | No | No | No |  |  | MS/MS | Triple Quadrupole | Electrospray Ionisation (ESI) | + | Multiple Reaction Monitoring (MRM) |  | LC-MS/MS QQQ
Pyraclostrobin | Lab154 | ND | Yes | No | 0.02 | 0.18 |  | No | 95 |  | same batch using EUPT-blank matrix | 2 |  | Short(1-2 years) | 83 | 83.5 | 19.73 | 19.74 | QuEChERS - Citrate buffered (EN 151662) |  | 12 | Acetonitrile |  |  |  | Mechanical | 10 | No |  | No |  | Dispersive-SPE (PSA/MgSO4) |  |  | Matrix matched - Multiple level | No | No | No |  |  | MS/MS | Triple Quadrupole | Electron Impact (EI) |  | Multiple Reaction Monitoring (MRM) |  | LC-MS/MS QQQ
Pyraclostrobin | Lab155 |  |  |  |  | NA
Pyraclostrobin | Lab156 |  |  |  |  | NA
Pyraclostrobin | Lab158 |  |  |  |  | NA
Pyraclostrobin | Lab159 | ND | Yes | Yes | 0,005 | 0.209 | 0 | No | 90 |  | from QC validation data | >5 |  | Long(>2 years) | 67.83 | 68.25 | 13.35 | 13.35 | QuEChERS - Citrate buffered (EN 151662) |  | 10 | Acetonitrile |  |  |  | Manual | 1 | No |  | Yes | NaOH 600µL | Freezing-out |  |  | Matrix matched - Multiple level | No | No | No |  |  | MS/MS | Triple Quadrupole | Electrospray Ionisation (ESI) | + | Multiple Reaction Monitoring (MRM)
Pyraclostrobin | Lab160 | ND | Yes | Yes | 0.01 | 0.178 | 0 | Aut. via standard add. to sample portions | 100 (StdAdd) |  | - | >5 | - | Short(1-2 years) | 99 | 99 | 15.2 | 15.2 | QuEChERS - Citrate buffered (EN 151662) | Extract Clean-up for fatty samples | 10 | Acetonitrile |  |  |  | Mechanical | 0.5 | Yes | only for LC-analysis | Yes | after first extraction step, before clean-up | Dispersive-SPE (PSA/MgSO4) | Centrifugation | after dSPE centrifugation an filtration | Standard addition to sample portions |  | Yes |  | Trphenylphosphate (TPP) |  | MS/MS | Triple Quadrupole | Electrospray Ionisation (ESI) | + | Multiple Reaction Monitoring (MRM) | MRM for LC | Different Method
Pyraclostrobin | Lab161 | ND | Yes | Yes | 0.01 | 0.165 |  | No | 112 | [5 empty] | 30.7 | 29 | 17.181 | 17.189 |  |  | 10 | Acetonitrile |  |  |  |  | 1 | No |  |  |  | Dispersive-SPE (PSA/MgSO4) |  |  | Matrix matched - Multiple level | No | Yes | Yes |  | MS/MS |  | Triple Quadrupole | Electron Impact (EI) | + | Multiple Reaction Monitoring (MRM)
Pyraclostrobin | Lab162 |  |  |  |  | NA
Pyraclostrobin | Lab163 |  |  |  |  | NA
Pyraclostrobin | Lab164 |  |  |  |  | NA
Pyraclostrobin | Lab165 | ND | Yes | Yes | 0.01 | 0.179 |  | No | 98 |  | same batch using EUPT-blank matrix |  |  | Long (>2 years) | 129.2% | 131.4% | 6.392 | 6.386 | QuEChERS-Original version (J. AOAC 86, 2003) |  | 10 | Acetonitrile |  |  |  | Manual | 1,5min | No |  | Yes | 5 - 5,5 | DSPE (PSA/MgSO4) |  |  | Matrix matched - Multiple level | No | No | No |  | MS/MS | MS/MS | Triple Quadrupole | Electrospray Ionisation (ESI) | + | Multiple Reaction Monitoring (MRM) | Different LC-MS/MS QQQ
Pyraclostrobin | Lab166 | ND | Yes | No | 0.01 | 0.183 |  | No | 126.3 |  | same batch using EUPT-blank matrix |  | two peaks, two ratios, two RT | Long(>2 years) |  |  |  |  | other, please specify under "method details" | UNI 15662-2009 | 10 | Acetonitrile |  |  |  | Mechanical | 1 | No |  | Yes |  | Dispersive-SPE (PSA/MgSO4) |  |  | Matrix matched - Single level | Yes | Yes | No | TPP | MS/MS |  | Triple Quadrupole | Electron Impact (EI) | + | Multiple Reaction Monitoring (MRM)
Pyraclostrobin | Lab167 | ND | Yes | Yes | 0.01 | 0.174 |  | No | 94 |  | same batch using EUPT-blank matrix |  |  | Long(>2 years) | 0.7629 | 0.8296 | 10.99 | 10.99 | QuEChERS - Citrate buffered (EN 151662) |  | 10 | Acetonitrile |  |  | 10 mL Acetonitrile | Manual | 1 | No |  | No |  | Dispersive-SPE (ODS/MgSO4) |  |  | Matrix matched - Multiple level | No | Yes | No | TDCP |  | MS/MS | Triple Quadrupole | Electrospray Ionisation (ESI) | + | Multiple Reaction Monitoring (MRM)
Pyraclostrobin | Lab169 | ND | Yes | Yes | 0.01 | 0.182 |  | No | 100 |  | same batch using EUPT-blank matrix | 1 |  | Long(>2 years) | 90.8 | 95.2 | 8.437 | 8.439 | QuEChERS - Acetate buffered (AOAC Official Method 2007.01) |  | 10 | Acetonitrile |  |  |  | Manual | 0.5 | No |  | No |  | SPE - column (specify under details) |  | NH2 SPE | Matrix matched - Multiple level | No | Yes | No |  | MS/MS | MS/MS | Triple Quadrupole | Electrospray Ionisation (ESI) | + | Multiple Reaction Monitoring (MRM)
Pyraclostrobin | Lab170 |  |  |  |  | NA
Pyraclostrobin | Lab171 | ND | Yes | Yes | 0.01 | 0.21 |  | Aut. via standard add. to sample portions | 103 |  | same batch using EUPT-blank matrix |  |  | Long(>2 years) | 0.79 | 0.78 | 6.58 | 6.58 | QuEChERS - Original Version (J. AOAC 86, 2003) |  | 10 | Acetonitrile |  |  |  | Mechanical | 15 | No |  | Yes | 5n NaOH | Dispersive-SPE (PSA/MgSO4) | Freezing-out |  | Standard addition to sample portions | No | Yes | No | Desmetryn |  | MS | Triple Quadrupole | Electrospray Ionisation (ESI) | + | Multiple Reaction Monitoring (MRM)
Pyraclostrobin | Lab172 | ND | Yes | Yes | 0.01 | 0.106 |  | No | 76 |  | same batch using EUPT-blank matrix | 2 |  | Long(>2 years) | 96.7 | 96.9 | 11.97 | 11.97 | QuEChERS - Citrate buffered (EN 151662) |  | 10 | Acetonitrile |  |  |  | Mechanical | 0.5 | No |  | No |  | Dispersive-SPE (PSA/MgSO4) |  |  | Matrix matched - Multiple level | No | No | No |  |  | MS/MS | Triple Quadrupole | Electrospray Ionisation (ESI) | + | Multiple Reaction Monitoring (MRM) |  | LC-MS/MS QQQ
Pyraclostrobin | Lab173 | ND | Yes | Yes | 0.005 | 0.198 |  | No | 100 |  | same batch using EUPT-blank matrix |  |  | Long(>2 years) | 0.735 | 0.725 | 18.71 | 18.7 | Mini-Luke-Type (Acetone DCM-PE) |  | 15 | Acetone | Dichloromethane | Petroleum ether |  | Mechanical | 2 | No |  | No |  | None |  |  | Matrix matched - Multiple level | Yes | Yes | No |  | MS/MS | MS/MS | Triple Quadrupole | Electrospray Ionisation (ESI) | + | Multiple Reaction Monitoring (MRM) |  | GC-MS/MS (QQQ)
Pyraclostrobin | Lab174 | ND | Yes | Yes | 0.01 | 0.18 | <0.010 | No | 102 |  | same batch using EUPT-blank matrix | 2 |  | Long(>2 years) | 1.45 | 1.48 | 15.8 | 15.7 | QuEChERS - Citrate buffered (EN 151662) |  | 10 | Acetonitrile |  |  |  | Manual | 1 | No |  | No |  | None |  |  | Pure solvent - Multiple level | No | Yes | No | TPP |  | MS/MS | Triple Quadrupole | Electrospray Ionisation (ESI) | + | Multiple Reaction Monitoring (MRM) |  | LC-MS/MS QQQ
Pyraclostrobin | Lab175 | ND | Yes | Yes | 0.01 | 0.166 |  | Aut. via standard add. to sample portions | [5 empty] | Long(>2 years) |  |  | 16.9 | 16.9 | QuEChERS - Citrate buffered (EN 151662) |  | 10 | Acetonitrile |  |  |  | Manual | 1 | No |  | Yes | 0.6 ml 5N NaOH | Dispersive-SPE (PSA/MgSO4) | Freezing-out |  | Standard addition to sample portions | No | No | No | Atrazin D5 |  | MS/MS | Triple Quadrupole | Electrospray Ionisation (ESI) | + | Multiple Reaction Monitoring (MRM)
Pyraclostrobin | Lab176 | ND | Yes | No | 0.01 | 0.135 |  | No | 100.35 |  | same batch using other matrix |  |  | Short(1-2 years) | 96.7 | 96.9 | 9.756 | 9.756
Pyraclostrobin | Lab177 |  |  |  |  | NA
Pyraclostrobin | Lab178 |  |  |  |  | NA
Pyraclostrobin | Lab179 | ND | Yes | Yes | 0.01 | 0.195 |  | No | 102 |  | same batch using EUPT-blank matrix | 1 |  | Long(>2 years) | 55.3 | 54.5 | 6.193 | 6.193 | QuEChERS - Citrate buffered (EN 151662) |  | 10 | Acetonitrile |  |  |  | Manual | 1 | No |  | No |  | None |  |  | Matrix matched - Multiple level | No | No | No |  | MS/MS | MS/MS | Triple Quadrupole | Electrospray Ionisation (ESI) | + | Selected Ion Monitoring (SIM) |  | LC-MS/MS QQQ

## Sulfoxaflor
Pesticide Name | LAB CODE | Detected in blank sample? | Within routine scope? | Accredited | Reporting Limit (mg/kg) | Concentration (mg/kg) | Concentration in the blank sample (mg/kg) | Recovery corrected? | Recovery % | Recovery Details | Recovery figure obtained from | Recovery Individuals | Comments | Experience in this analysis | Ion Ratio Standard | Ion Ratio Sample | Retention time Standard (min) | Retention time Sample (min) | Reference Method | Method Details | Sample weight (g) | Extraction solvent 1: | Extraction solvent 2: | Extraction solvent 3: | Extraction solvent details: | Agitation mode: | Agitation time (min): | Water Addition | Water Addition Details | pH adjusted: | pH adjusted details | Clean up 1: | Clean up 2: | Clean up details: | Calibration: | Did you use injection internal standard (I-IS)? | Did you use procedural internal standard (P-IS)? | Did you use Isotopically labelled internal standard (IL-IS)? | Internal Standard Details | GC detector: | LC detector: | Analyser: | Ionization Mode: | Polarity: | Acquisition Mode: | Acquisition Mode Details: | Confirmation
Sulfoxaflor | Lab001 |  |  |  |  | NA
Sulfoxaflor | Lab002 |  |  |  |  | NA
Sulfoxaflor | Lab003 |  |  |  |  | NA
Sulfoxaflor | Lab004 |  |  |  |  | NA
Sulfoxaflor | Lab005 |  |  |  |  | NA
Sulfoxaflor | Lab006 | ND | Yes | Yes | 0.01 | 0.039 |  | Aut. via procedural calibration | 96 |  | from QC validation data | 5 |  | Very short(<1year) | 32 | 32 | 2.061 | 2.061 | Klein, Alder, J. AOAC 86/1015/20031) Klein, Alder, J. AOAC 86/1015/2003 |  | 10 | Methanol | Dichloromethane |  |  | Mechanical | 1 | Yes |  | Yes | 4.5 | None |  |  | Matrix matched - Multiple level | No | Yes | No | Nicarbacin |  | MS/MS | Triple Quadrupole | Electrospray Ionisation (ESI) | - | Multiple Reaction Monitoring (MRM)
Sulfoxaflor | Lab007 |  |  |  |  | NA
Sulfoxaflor | Lab008 |  |  |  |  | NA
Sulfoxaflor | Lab009 | ND | No | No | 0.01 | 0.031 |  | No | 99 |  | same batch using EUPT-blank matrix | 2 |  | None | 0.386 | 0.393 | 1.41 | 1.42 | QuEChERS - Citrate buffered (EN 151662) |  | 10 | Acetonitrile |  |  |  | Mechanical | 3 | No |  | Yes | 600 µL 5 M NaOH | Freezing-out | Dispersive-SPE (PSA/MgSO4) |  | Pure solvent - Multiple level | No | Yes | No | P-IS = 1,3 dichloroisopropyltrisphosphat |  | MS/MS | Triple Quadrupole | Electrospray Ionisation (ESI) | + | Multiple Reaction Monitoring (MRM) | 2 transitions
Sulfoxaflor | Lab010 | ND | Yes | No | 0.01 | 0.033 | 0 | No | 83 |  | same batch using EUPT-blank matrix | 2 |  | Long (>2 years) | 41.8 | 40.1 | 3.056 | 2.987 | QuEChERS-Citrate buffered (EN 15662) |  | 10.012 | Acetonitrile |  |  |  | Mechanical | 15 | Yes | 0,5 ml | Yes | 150 mg KOH | DSPE (PSA/MgSO4) |  |  | Matrix matched - Multiple level | Atrazine D5 | TPP |  |  | MS/MS | MS/MS | Triple Quadrupole | Electrospray Ionisation (ESI) | + | Multiple Reaction Monitoring (MRM) | LC-MS/MS QQQ
Sulfoxaflor | Lab011 | ND | Yes | Yes | 0.01 | 0.028 |  | Using recovery figure (as indicated) | 116 |  | same batch using EUPT-blank matrix | 3 |  | Long(>2 years) | 0.483 | 0.432 | 2.75 | 2.74 | Mini-Luke-Type (Acetone DCM-PE) |  | 15 | Acetone | Dichloromethane | Petroleum ether |  | Mechanical | 1 | No |  | No |  | Centrifugation | Filtration |  | Pure solvent - Multiple level | No | Yes | No | TPP |  | MS/MS | Triple Quadrupole | Electrospray Ionisation (ESI) | + | Multiple Reaction Monitoring (MRM)
Sulfoxaflor | Lab012 |  |  |  |  | NA
Sulfoxaflor | Lab013 |  |  |  |  | NA
Sulfoxaflor | Lab014 |  |  |  |  | NA
Sulfoxaflor | Lab015 | ND | Yes | Yes | 0.01 | 0.03 |  | No | 98 |  | same batch using EUPT-blank matrix | 1 |  | Very short(<1year) | 49.3 | 48.7 | 6.19 | 6.18 | SweEt method, NMKL 195, 213 |  | 10 | Ethyl acetate |  |  |  | Mechanical | 3 | No |  | Yes | NaHCO3 addition | Filtration |  |  | Matrix matched - Multiple level | No | No | No |  |  | MS/MS | Triple Quadrupole | Electrospray Ionisation (ESI) | + | Multiple Reaction Monitoring (MRM) |  | LC-MS/MS QQQ
Sulfoxaflor | Lab016 |  |  |  |  | NA
Sulfoxaflor | Lab017 | ND | Yes | Yes | 0.01 | 0.0385 | 0 | No | 103 |  | same batch using other matrix | 1 |  | None | 0.11 | 0.1 | 2.46 | 2.46 | QuEChERS - Citrate buffered (EN 151662) | no clean-up | 10 | Acetonitrile |  |  |  | Manual | 1 | No |  | No |  | None |  |  | Matrix matched - Multiple level | No | No | No |  |  | MS/MS | Q-trap | Electrospray Ionisation (ESI) | - | Multiple Reaction Monitoring (MRM) |  | LC-MS/MS QQQ
Sulfoxaflor | Lab018 |  |  |  |  | NA
Sulfoxaflor | Lab019 |  |  |  |  | NA
Sulfoxaflor | Lab020 | ND | Yes | Yes | 0.01 | 0.021 |  | No | 81 |  | same batch using EUPT-blank matrix | 1 |  | Long(>2 years) | 5.53 | 5.4 | 11.72 | 11.73 | QuEChERS - Acetate buffered (AOAC Official Method 2007.01) |  | 10 | Acetonitrile |  |  |  | Mechanical | 1 | No |  | No |  | Na2SO4 | Centrifugation |  | Matrix matched - Multiple level | Yes | Yes | Yes |  |  | MS/MS | Triple Quadrupole | Electrospray Ionisation (ESI) | - | Selected Ion Monitoring (SIM) |  | LC-MS/MS QQQ
Sulfoxaflor | Lab021 | ND | Yes | Yes | 0.01 | 0.0269 |  | Aut. via standard add. to sample portions | 100 |  |  |  |  | Short(1-2 years) | 1.38 | 1.24 | 6.15 | 6.15 |  |  | 10 | Ethyl acetate |  |  |  | Mechanical | 20 | No |  | No |  | None |  |  | Standard addition to sample portions | No | No | No |  |  | MS/MS | Triple Quadrupole | Electrospray Ionisation (ESI) | + | Multiple Reaction Monitoring (MRM) |  | LC-MS/MS QQQ
Sulfoxaflor | Lab022 |  |  |  |  | NA
Sulfoxaflor | Lab023 |  |  |  |  | NA
Sulfoxaflor | Lab024 |  |  |  |  | NA
Sulfoxaflor | Lab025 | ND | Yes | No | 0.01 | 0.0264 |  | No | 90 |  | same batch using EUPT-blank matrix | 2 |  | Long(>2 years)
Sulfoxaflor | Lab026 | ND | No | No | 0.01 | 0.03 | 0 | No | 97 | Matrix Matched - Multiple level | same batch using EUPT-blank matrix | 1 |  | Very short(<1year) | 0.33 | 0.36 | 5.37 | 5.3 | QuEChERS - Citrate buffered (EN 151662) |  | 10 | Acetonitrile |  |  |  | Manual | 1 | No |  | Yes | 600µl 5M NaOH | None |  |  | Matrix matched - Multiple level | No | Yes | No | TPP - no correction of data |  | MS/MS | Triple Quadrupole | Electrospray Ionisation (ESI) | + | Multiple Reaction Monitoring (MRM)
Sulfoxaflor | Lab027 | ND | Yes | Yes | 0.01 | 0.0368 |  | Aut. via standard add. to sample portions | 100 | [5 empty] | 1 | 1 | 7.5 | 7.5 | QuEChERS - Citrate buffered (EN 151662) |  | 5 | Acetonitrile |  |  |  |  | 5 | No |  |  |  | None |  |  | Matrix matched - Single level | Yes | Yes | No |  | Other (specify) | MS/MS | Triple Quadrupole | Electrospray Ionisation (ESI) | + | Multiple Reaction Monitoring (MRM)
Sulfoxaflor | Lab028 |  |  |  |  | NA
Sulfoxaflor | Lab029 | ND | Yes | Yes | 0.01 | 0.027 |  | No | 102 | daily routine linearity | same batch using other matrix | 2 |  | Long(>2 years) |  |  | 3.785 | 3.8 | QuEChERS - Citrate buffered (EN 151662) |  | 10 | Acetonitrile |  |  |  | Mechanical | 0.1 | No |  | Yes |  | Dispersive-SPE (PSA/MgSO4) |  |  | Pure solvent - Multiple level | No | Yes | Yes | only to check extraction efficiency |  | MS/MS | Triple Quadrupole | Electrospray Ionisation (ESI) | - | Multiple Reaction Monitoring (MRM)
Sulfoxaflor | Lab030 | ND | Yes | No | 0.01 | 0.038 |  | No | 95 |  | same batch using EUPT-blank matrix | 1 |  | Very short(<1year) | 0.47 | 0.4 | 5.79 | 5.66 | QuEChERS - Citrate buffered (EN 151662) |  | 10 | Acetonitrile |  |  |  | Mechanical | 10 | No |  | Yes | 500 µl NaOH | Freezing-out | Dispersive-SPE (PSA/MgSO4) |  | Matrix matched - Multiple level | No | Yes | No |  |  | Other (specify) | Q-TOF | Electrospray Ionisation (ESI) | + | Full Scan |  | LC-MS/MS QQQ
Sulfoxaflor | Lab031 |  |  |  |  | NA
Sulfoxaflor | Lab032 |  |  |  |  | NA
Sulfoxaflor | Lab033 | ND | Yes | Yes | 0.01 | 0.031 |  | Aut. via standard add. to sample portions | 120.9 |  | same batch using EUPT-blank matrix | 2 |  | Long(>2 years) |  |  |  |  | QuEChERS - Citrate buffered (EN 151662) |  | 5 | Acetonitrile |  |  |  | Mechanical | 1 | Yes |  | No |  | Dispersive-SPE (PSA/MgSO4) |  |  | Matrix matched - Multiple level | Yes | Yes | No |  |  | MS/MS | Triple Quadrupole | Electrospray Ionisation (ESI) |  | Selected Ion Monitoring (SIM) |  | LC-MS/MS QQQ
Sulfoxaflor | Lab034 |  |  |  |  | NA
Sulfoxaflor | Lab035 | ND | No | No | 0.01 | 0.041 |  | No | 126 |  | same batch using EUPT-blank matrix | 1 |  | None | 53 | 55 | 5.63 | 5.64 | QuEChERS - Citrate buffered (EN 151662) |  | 10 | Acetonitrile |  |  | 10 mL | Mechanical | 1 | No |  | Yes | +600 µL NaOH 5M | Dispersive-SPE (PSA/MgSO4) | None |  | Matrix matched - Multiple level | No | Yes | No | Isoproturon D6 | MS/MS | MS/MS | TOF | Electrospray Ionisation (ESI) | + | Full Scan | + MS/MS | LC-TOF
Sulfoxaflor | Lab036 |  |  |  |  | NA
Sulfoxaflor | Lab037 | ND | Yes | No | 0.01 | 0.025 |  | No | 110 |  | same batch using EUPT-blank matrix | 2 |  | Very short(<1year) | 0.53 | 0.42 | 3.21 | 3.21 | QuEChERS - Citrate buffered (EN 151662) |  | 10 | Acetonitrile |  |  |  | Mechanical |  | No |  | Yes |  | Dispersive-SPE (PSA/MgSO4) |  |  | Matrix matched - Multiple level | No | Yes | No | AZE |  | MS/MS | Triple Quadrupole | Electrospray Ionisation (ESI) | - | Multiple Reaction Monitoring (MRM) |  | LC-MS/MS QQQ
Sulfoxaflor | Lab038 |  |  |  |  | NA
Sulfoxaflor | Lab039 |  |  |  |  | NA
Sulfoxaflor | Lab040 |  |  |  |  | NA
Sulfoxaflor | Lab041 | ND | No | No |  | 0.034
Sulfoxaflor | Lab042 | ND | Yes | No | 0.01 | 0.03 |  | No | 44 |  | same batch using EUPT-blank matrix | 1 |  | Very short(<1year) | 8.4 | 8.4 | 4.6 | 4.6 | QuEChERS - Citrate buffered (EN 151662) |  | 10 | Acetonitrile |  |  |  | Mechanical | 10 | No |  | Yes |  | Dispersive-SPE (PSA/MgSO4) |  |  | Pure solvent - Multiple level | Yes | Yes | No |  | MS/MS | MS/MS | Triple Quadrupole | Electrospray Ionisation (ESI) | + | Multiple Reaction Monitoring (MRM) |  | LC-MS/MS QQQ
Sulfoxaflor | Lab043 |  |  |  |  | NA
Sulfoxaflor | Lab044 |  |  |  |  | NA
Sulfoxaflor | Lab045 |  |  |  |  | NA
Sulfoxaflor | Lab046 |  |  |  |  | NA
Sulfoxaflor | Lab047 |  |  |  |  | NA
Sulfoxaflor | Lab048 |  |  |  |  | NA
Sulfoxaflor | Lab049 |  |  |  |  | NA
Sulfoxaflor | Lab050 |  |  |  |  | NA
Sulfoxaflor | Lab051 | ND | Yes | Yes | 0.01 | 0.0252 |  | Aut. via standard add. to sample portions | 73 |  | same batch using EUPT-blank matrix |  |  | Very short(<1year) | 1.56 | 1.66 | 5.14 | 5.12 | SweEt method, NMKL 195, 213 |  | 10 | Ethyl acetate |  |  |  | Mechanical | 18 | No |  | Yes | NaHCO3 | Filtration | Centrifugation | Na2SO4 | Matrix matched - Single level | No | Yes | No | Pirimicarb-D6 |  | MS/MS | Triple Quadrupole | Electrospray Ionisation (ESI) | + | Multiple Reaction Monitoring (MRM)
Sulfoxaflor | Lab052 |  |  |  |  | NA
Sulfoxaflor | Lab053 | ND | Yes | Yes | 0.01 | 0.029 |  | No | 109 | ongoing prformance verification, spiking level 0,05mg/kg | from QC validation data | 5 |  | Short(1-2 years) | 30 | 28 | 8.22 | 8.08 | QuEChERS - Citrate buffered (EN 151662) |  | 10 | Acetonitrile |  |  |  | Mechanical | 30 | No |  | Yes | 0.6ml NaOH 5M | Dispersive-SPE (PSA/MgSO4) |  |  | Matrix matched - Multiple level | No | Yes | No | Nicarbazin |  | MS/MS | Triple Quadrupole | Electrospray Ionisation (ESI) | - | Multiple Reaction Monitoring (MRM)
Sulfoxaflor | Lab054 |  |  |  |  | NA
Sulfoxaflor | Lab055 |  |  |  |  | NA
Sulfoxaflor | Lab056 |  |  |  |  | NA
Sulfoxaflor | Lab057 | ND | No | No |  | 0.035 |  | No | 83 |  | same batch using EUPT-blank matrix | 2 | [6 empty] | QuEChERS - Citrate buffered (EN 151662) |  | 10 | Acetonitrile |  |  |  | Mechanical | 5 | Yes |  | No |  | Dispersive-SPE (PSA/MgSO4) |  |  | Matrix matched - Multiple level | No | No | No |  |  | MS/MS | Triple Quadrupole | Electrospray Ionisation (ESI) |  | Multiple Reaction Monitoring (MRM)
Sulfoxaflor | Lab058 | ND | No | No | 0.01 | ND
Sulfoxaflor | Lab059 | ND | Yes | Yes | 0.01 | 0.031 |  | No | 105 |  | from QC validation data |  |  | Long(>2 years) | 39.8 | 39.8 | 4.53 | 4.53 |  |  | 10 | Acetonitrile |  |  |  | Mechanical | 2 | No |  | No |  | None |  |  | Matrix matched - Multiple level | No | Yes | No |  |  | MS/MS | Triple Quadrupole | Electrospray Ionisation (ESI) | + | Multiple Reaction Monitoring (MRM)
Sulfoxaflor | Lab060 |  |  |  |  | NA
Sulfoxaflor | Lab061 |  |  |  |  | NA
Sulfoxaflor | Lab062 |  |  |  |  | NA
Sulfoxaflor | Lab063 | ND | Yes | Yes | 0.01 | 0.051 |  | No | 127 |  | same batch using EUPT-blank matrix | 2 |  | Short(1-2 years) | 47.8 | 47 | 4.94 | 4.94 | QuEChERS - Citrate buffered (EN 151662) |  | 10 | Acetonitrile |  |  |  | Mechanical | 1 | No |  | Yes | 600 µl 5 N NaOH | Dispersive-SPE (PSA/MgSO4) | Freezing-out | Filtration | Matrix matched - Multiple level | No | Yes | Yes | ChlorpyrifosD10, DiuronD6, LinuronD6, Nicarbazin |  | MS/MS | Triple Quadrupole | Electrospray Ionisation (ESI) | + | Multiple Reaction Monitoring (MRM) | dMRM
Sulfoxaflor | Lab064 |  |  |  |  | NA
Sulfoxaflor | Lab065 |  |  |  |  | NA
Sulfoxaflor | Lab066 | ND | Yes | No | 0.01 | 0.029 |  | No | 93 |  | same batch using EUPT-blank matrix | 2 |  | Very short(<1year) | 31.3 | 29.8 | 10.45 | 10.45 | QuEChERS - Citrate buffered (EN 151662) |  | 10 | Acetonitrile |  |  |  | Mechanical | 10 | No |  | Yes | 600 µL 5 mol/L NaOH | Dispersive-SPE (PSA/MgSO4) | Filtration | 0.2 µm filter | Pure solvent - Multiple level | No | No | No |  |  | MS/MS | Triple Quadrupole | Electrospray Ionisation (ESI) | + | Multiple Reaction Monitoring (MRM) |  | LC-MS/MS QQQ
Sulfoxaflor | Lab067 | ND | No | No | 0.01 | 0.023 |  | No | 80 |  | same batch using EUPT-blank matrix | 1 |  | Very short(<1year) | 32.3 | 33.1 | 1.72 | 1.72 | other, please specify under "method details" |  | 20 | Acetone |  |  |  | Mechanical | 30 | Yes |  | No |  | Other, specify under clean up details |  | liquid liquid partioning SLE Chem Elut (CH2Cl2) | Pure solvent - Multiple level |  | Yes |  | malathion-D6 |  | MS/MS | Triple Quadrupole | Electrospray Ionisation (ESI) | + | Multiple Reaction Monitoring (MRM) |  | LC-MS/MS QQQ
Sulfoxaflor | Lab068 |  |  |  |  | NA
Sulfoxaflor | Lab069 | ND | No | No |  | ND
Sulfoxaflor | Lab070 |  |  |  |  | NA
Sulfoxaflor | Lab071 |  |  |  |  | NA
Sulfoxaflor | Lab072 | ND | No | No | 0.01 | 0.035 |  | No | 125 |  | same batch using EUPT-blank matrix | same batch using EUPT-blank matrix |  | None | 58 | 58 | 13.75 | 13.75 | QuEChERS - Citrate buffered (EN 151662) |  | 10 | Acetonitrile |  |  |  | Manual | 1 | No |  | No |  | Dispersive-SPE (PSA/MgSO4) |  |  | Matrix matched - Single level | Yes | Yes | No |  | Other (specify) | MS/MS | Triple Quadrupole | Electrospray Ionisation (ESI) | + | Multiple Reaction Monitoring (MRM) | Dynamic MRM
Sulfoxaflor | Lab073 | ND | Yes | Yes | 0.01 | 0.033 |  | Using recovery figure (as indicated) | 100 |  | same batch using EUPT-blank matrix | 2 |  | Short(1-2 years) | 763 | 0.822 | 3.38 | 3.39 | QuEChERS - Citrate buffered (EN 151662) |  | 10 | Acetonitrile |  |  |  | Mechanical | 2 | No |  | Yes | 5.5 (Buffer citrate) | Dispersive-SPE, other (specify under details) |  | MgSO4/PSA/C18 | Matrix matched - Multiple level | Yes | Yes | No | Antor |  | MS/MS | Triple Quadrupole | Electrospray Ionisation (ESI) | + | Multiple Reaction Monitoring (MRM)
Sulfoxaflor | Lab074 |  |  |  |  | NA
Sulfoxaflor | Lab075 |  |  |  |  | NA
Sulfoxaflor | Lab076 | ND | Yes | No | 0.01 | 0.029 |  | No | 97 |  | same batch using EUPT-blank matrix | 1 |  | Very short(<1year) | 11.9 | 13.7 | 6.77 | 6.77 | QuEChERS - Citrate buffered (EN 151662) |  | 10 | Acetonitrile |  |  |  | Manual | 2 | No |  | Yes | 600ul NaOH, pH=4.5 | Dispersive-SPE, other (specify under details) |  | C-18/MgSO4 | Matrix matched - Multiple level | No | Yes | No | TPP |  | MS/MS | Triple Quadrupole | Electrospray Ionisation (ESI) | - | Multiple Reaction Monitoring (MRM)
Sulfoxaflor | Lab077 | ND | No | No | 0.01 | 0.033 |  | No | 97.4 |  | same batch using EUPT-blank matrix | 2 |  | None | 44.7 | 46.8 | 6 | 6 | QuEChERS - Citrate buffered (EN 151662) |  | 10 | Acetonitrile |  |  |  | Manual | 1 | No |  | Yes | 600 ul 5M NaOH | Dispersive-SPE (ODS/MgSO4) |  |  | Matrix matched - Multiple level | No | No | No |  |  | MS/MS | Triple Quadrupole | Electrospray Ionisation (ESI) | + | Multiple Reaction Monitoring (MRM) |  | LC-MS/MS QQQ
Sulfoxaflor | Lab078 | ND |  |  |  | 0.034 |  |  | 107
Sulfoxaflor | Lab079 |  |  |  |  | NA
Sulfoxaflor | Lab080 |  |  |  |  | NA
Sulfoxaflor | Lab081 |  |  |  |  | NA
Sulfoxaflor | Lab082 |  |  |  |  | NA
Sulfoxaflor | Lab083 |  |  |  |  | NA
Sulfoxaflor | Lab084 |  |  |  |  | NA
Sulfoxaflor | Lab085 |  |  |  |  | NA
Sulfoxaflor | Lab086 | ND | Yes | Yes | 0.01 | 0.035 | 0 | Aut. via standard add. to sample portions | 100 |  |  |  |  | Very short(<1year) | 0.419 | 0.434 | 6.48 | 6.45 | SweEt method, NMKL 195, 213 |  | 10 | Ethyl acetate | Other, specify under details |  | Acetic acid | Mechanical | 15 | No |  | No |  | None |  |  | Standard addition to sample portions | No | No | No |  | MS/MS | MS/MS | Triple Quadrupole | Electrospray Ionisation (ESI) | + | Multiple Reaction Monitoring (MRM) |  | LC-MS/MS QQQ
Sulfoxaflor | Lab087 |  |  |  |  | NA
Sulfoxaflor | Lab088 |  |  |  |  | NA
Sulfoxaflor | Lab089 |  |  |  |  | NA
Sulfoxaflor | Lab090 |  |  |  |  | NA
Sulfoxaflor | Lab091 |  |  |  |  | NA
Sulfoxaflor | Lab092 |  |  |  |  | NA
Sulfoxaflor | Lab093 |  |  |  |  | NA
Sulfoxaflor | Lab094 |  |  |  |  | NA
Sulfoxaflor | Lab095 | ND | Yes | No | 0.01 | 0.036 |  | No | 101 |  | same batch using EUPT-blank matrix | 1 |  | Very short(<1year) | 2002 | 2203 | 11.088 | 10.996 | QuEChERS - Citrate buffered (EN 151662) |  | 10 | Acetonitrile |  |  |  | Mechanical | 25 | No |  | Yes |  | Dispersive-SPE (PSA/MgSO4) |  |  | Matrix matched - Multiple level | No | Yes | No |  | Other (specify) | MS/MS | Triple Quadrupole | Electrospray Ionisation (ESI) | + | Multiple Reaction Monitoring (MRM) |  | LC-MS/MS QQQ
Sulfoxaflor | Lab096 |  |  |  |  | NA
Sulfoxaflor | Lab097 | ND | No | No |  | ND
Sulfoxaflor | Lab098 | ND | No | No | 0.01 | 0.0312 |  | No | 104 |  | same batch using EUPT-blank matrix | same batch using EUPT-blank matrix |  | Very short(<1year) | 25.4 | 24.5 | 12.6 | 12.6 | QuEChERS - Citrate buffered (EN 151662) |  | 10 | Acetonitrile |  |  | 10 mL | Manual | 1 | No |  | Yes | 600 uL NaOH 5N | Dispersive-SPE (PSA/MgSO4) |  |  | Matrix matched - Multiple level | No | No | No |  | Other (specify) | MS/MS | Triple Quadrupole | Electrospray Ionisation (ESI) | + | Multiple Reaction Monitoring (MRM) |  | LC-MS/MS QQQ
Sulfoxaflor | Lab099 | ND | Yes | Yes | 0.01 | 0.023 |  | No | 70 |  | same batch using other matrix | 3 |  | Long(>2 years) | 7.121 | 6.503 | 11.53 | 11.54 | QuEChERS - Acetate buffered (AOAC Official Method 2007.01) |  | 10 | Acetonitrile |  |  |  | Mechanical | 1 | No |  | No |  | Dispersive-SPE (PSA/MgSO4) | Centrifugation |  | Standard addition to sample portions | Yes |  |  |  | MS/MS | MS/MS | Triple Quadrupole | Electrospray Ionisation (ESI) | + | Full Scan |  | LC-MS/MS QQQ
Sulfoxaflor | Lab100 |  |  |  |  | NA
Sulfoxaflor | Lab101 | ND | Yes | No | 0.01 | 0.0309 |  | No | 81 | [5 empty] | 0.569 | 0.561 | 3.603 | 3.603 |  |  | 10 | Acetonitrile |  |  |  |  | 5 | No |  |  |  | None |  |  | Matrix matched - Multiple level | No | No | No |  |  | MS/MS | Triple Quadrupole | Electrospray Ionisation (ESI) | + | Multiple Reaction Monitoring (MRM)
Sulfoxaflor | Lab102 |  |  |  |  | NA
Sulfoxaflor | Lab103 |  |  |  |  | NA
Sulfoxaflor | Lab104 |  |  |  |  | NA
Sulfoxaflor | Lab105 |  |  |  |  | NA
Sulfoxaflor | Lab106 | ND | Yes | Yes | 0.01 | 0.0437 |  | Using recovery figure (as indicated) | 81 |  | same batch using EUPT-blank matrix | 3 |  | Very short(<1year) | 34 | 35 | 3.56 | 3.56 | other, please specify under "method details" | GB/T 20769-2008 | 10 | Acetonitrile |  |  |  | Mechanical | 1 | No |  | No |  | SPE - column (specify under details) |  | Carb-NH2 | Matrix matched - Multiple level | No | No | No |  | Other (specify) | MS/MS | Triple Quadrupole | Electrospray Ionisation (ESI) | + | Multiple Reaction Monitoring (MRM) |  | LC-Q-TOF
Sulfoxaflor | Lab107 |  |  |  |  | NA
Sulfoxaflor | Lab108 |  |  |  |  | NA
Sulfoxaflor | Lab109 |  |  |  |  | NA
Sulfoxaflor | Lab110 |  |  |  |  | NA
Sulfoxaflor | Lab111 |  |  |  |  | NA
Sulfoxaflor | Lab113 |  |  |  |  | NA
Sulfoxaflor | Lab114 |  |  |  |  | NA
Sulfoxaflor | Lab115 | ND | Yes | Yes | 0.02 | 0.044 |  | No | 125 |  | same batch using EUPT-blank matrix | 1 |  | Long(>2 years) | 0.634 | 0.644 | 2.33 | 2.33 | QuEChERS - Acetate buffered (AOAC Official Method 2007.01) |  | 15 | Acetonitrile |  |  |  | Manual | 3 | No |  | No |  | Dispersive-SPE (PSA/MgSO4) |  |  | Matrix matched - Multiple level | Yes | Yes | No |  |  | MS/MS | Triple Quadrupole | Electrospray Ionisation (ESI) | - | Multiple Reaction Monitoring (MRM) |  | LC-MS/MS QQQ
Sulfoxaflor | Lab116 |  |  |  |  | NA
Sulfoxaflor | Lab117 |  |  |  |  | NA
Sulfoxaflor | Lab118 |  |  |  |  | NA
Sulfoxaflor | Lab119 |  |  |  |  | NA
Sulfoxaflor | Lab120 |  |  |  |  | NA
Sulfoxaflor | Lab121 |  |  |  |  | NA
Sulfoxaflor | Lab122 |  |  |  |  | NA
Sulfoxaflor | Lab123 |  |  |  |  | NA
Sulfoxaflor | Lab124 | ND | Yes | Yes | 0.01 | 0.03 |  | Aut. via procedural calibration | 100 |  | same batch using EUPT-blank matrix | 4 |  | Long(>2 years) | 37.5 | 37.5 | 3.12 | 3.12 | QuEChERS - Citrate buffered (EN 151662) |  | 10 | Acetonitrile |  |  |  | Mechanical | 10 | No |  | No |  | Dispersive-SPE (PSA/MgSO4) |  |  | Matrix matched - Multiple level | No | Yes |  | trifenylfosfaat |  | MS/MS | Triple Quadrupole | Electrospray Ionisation (ESI) |  | Multiple Reaction Monitoring (MRM) |  | LC-MS/MS QQQ
Sulfoxaflor | Lab126 |  |  |  |  | NA
Sulfoxaflor | Lab127 |  |  |  |  | NA
Sulfoxaflor | Lab128 |  |  |  |  | NA
Sulfoxaflor | Lab129 |  |  |  |  | NA
Sulfoxaflor | Lab130 | ND | No | No | 0.01 | 0.031 |  | Aut. via combination of 3) + 4) | 106 |  | same batch using EUPT-blank matrix | 1 |  | None |  |  | 2.29 | 2.29 | QuEChERS - Citrate buffered (EN 151662) | NaOH | 10 | Acetonitrile |  |  |  | Mechanical | 15 | No |  | Yes | Citrate buffer | Freezing-out |  |  | Matrix matched - Multiple level | No | Yes | Yes | Pirimicarb D6 |  | MS/MS | Triple Quadrupole | Electrospray Ionisation (ESI) | + | Multiple Reaction Monitoring (MRM) |  | LC-MS/MS QQQ
Sulfoxaflor | Lab131 |  |  |  |  | NA
Sulfoxaflor | Lab132 | ND | No | Yes | 0.01 | 0.03 |  | Aut. via standard add. to sample portions | 102 |  | same batch using other matrix |  |  | Very short(<1year) | 0.573 | 0.56 | 8.522 | 8.495 | QuEChERS - Citrate buffered (EN 151662) |  | 10 | Acetonitrile |  |  |  | Mechanical | 15 | Yes |  | Yes | 600 µL N NaOH | Dispersive-SPE (PSA/MgSO4) |  |  | Standard addition to sample portions | No | Yes | Yes | Linuron-D6 |  | MS/MS | Triple Quadrupole | Electrospray Ionisation (ESI) | + | Multiple Reaction Monitoring (MRM)
Sulfoxaflor | Lab133 |  |  |  |  | NA
Sulfoxaflor | Lab134 |  |  |  |  | NA
Sulfoxaflor | Lab135 |  |  |  |  | NA
Sulfoxaflor | Lab136 | ND | Yes | Yes | 0.01 | 0.026 |  |  |  |  | same batch using EUPT-blank matrix | [7 empty] | QuEChERS - Acetate buffered (AOAC Official Method 2007.01) |  | 10 | Acetonitrile |  |  |  | Manual | 1 |  |  | Yes |  | Centrifugation | Filtration |  | Matrix matched - Multiple level |  |  |  | Nicarbarzin |  | MS/MS | Triple Quadrupole | Electrospray Ionisation (ESI) |  | Multiple Reaction Monitoring (MRM)
Sulfoxaflor | Lab138 |  |  |  |  | NA
Sulfoxaflor | Lab139 |  |  |  |  | NA
Sulfoxaflor | Lab140 | ND | Yes | Yes | 0.01 | 0.034 | 0 | No | 95 | PMC | same batch using EUPT-blank matrix | 3 |  | Long (>2 years) |  |  |  |  | QuEChERS-Citrate buffered (EN 15662) |  | 10 |  |  |  |  | Mechanical | 15 | No |  | Yes
Sulfoxaflor | Lab141 |  |  |  |  | NA
Sulfoxaflor | Lab142 |  |  |  |  | NA
Sulfoxaflor | Lab143 |  |  |  |  | NA
Sulfoxaflor | Lab144 |  |  |  |  | NA
Sulfoxaflor | Lab145 | ND | Yes | Yes | 0.001 | 0.0285 |  | No | 85 |  | same batch using EUPT-blank matrix | 1 |  | Very short(<1year) | 0.254 | 0.264 | 1.96 | 1.95
Sulfoxaflor | Lab146 |  |  |  |  | NA
Sulfoxaflor | Lab147 | ND | Yes | No | 0.01 | 0.0512 |  | No | 109 |  | same batch using EUPT-blank matrix | >5 |  | None | 73.2 | 68.3 | 8.14 | 8.16 | QuEChERS - Citrate buffered (EN 151662) |  | 10 | Acetonitrile |  |  |  | Mechanical | 1 | No |  | Yes | 600 ul NaOH | Dispersive-SPE (PSA/MgSO4) |  |  | Matrix matched - Multiple level | No | No | No |  | Other (specify) | MS/MS | Triple Quadrupole | Electrospray Ionisation (ESI) | + | Selected Ion Monitoring (SIM) |  | LC-MS/MS QQQ
Sulfoxaflor | Lab148 |  |  |  |  | NA
Sulfoxaflor | Lab149 |  |  |  |  | NA
Sulfoxaflor | Lab150 |  |  |  |  | NA
Sulfoxaflor | Lab151 | ND | Yes | Yes | 0.005 | 0.033 |  | No | 99 |  | same batch using EUPT-blank matrix |  |  | Long(>2 years) |  |  |  |  | QuEChERS - Citrate buffered (EN 151662) |  | 10 | Acetonitrile |  |  |  | Mechanical | 3 | No |  |  |  | Dispersive-SPE (PSA/MgSO4) |  |  | Matrix matched - Multiple level | Yes | No | No |  |  | MS/MS | Triple Quadrupole | Electron Impact (EI)
Sulfoxaflor | Lab152 |  |  |  |  | NA
Sulfoxaflor | Lab153 |  |  |  |  | NA
Sulfoxaflor | Lab154 |  |  |  |  | NA
Sulfoxaflor | Lab155 |  |  |  |  | NA
Sulfoxaflor | Lab156 |  |  |  |  | NA
Sulfoxaflor | Lab158 |  |  |  |  | NA
Sulfoxaflor | Lab159 |  |  |  |  | NA
Sulfoxaflor | Lab160 |  |  |  |  | NA
Sulfoxaflor | Lab161 |  |  |  |  | NA
Sulfoxaflor | Lab162 |  |  |  |  | NA
Sulfoxaflor | Lab163 |  |  |  |  | NA
Sulfoxaflor | Lab164 |  |  |  |  | NA
Sulfoxaflor | Lab165 |  |  |  |  | NA
Sulfoxaflor | Lab166 |  |  |  |  | NA
Sulfoxaflor | Lab167 | ND | Yes | Yes | 0.01 | 0.0363 |  | No | 93 |  | same batch using EUPT-blank matrix |  |  | Short(1-2 years) | 3.2416 | 3.0352 | 6.66 | 6.62 | QuEChERS - Citrate buffered (EN 151662) |  | 10 | Acetonitrile |  |  | 10 mL Acetonitrile | Manual | 1 | No |  | No |  | Dispersive-SPE (ODS/MgSO4) |  |  | Matrix matched - Multiple level | No | Yes | No | TDCP |  | MS/MS | Triple Quadrupole | Electrospray Ionisation (ESI) | + | Multiple Reaction Monitoring (MRM)
Sulfoxaflor | Lab169 |  |  |  |  | NA
Sulfoxaflor | Lab170 |  |  |  |  | NA
Sulfoxaflor | Lab171 |  |  |  |  | NA
Sulfoxaflor | Lab172 |  |  |  |  | NA
Sulfoxaflor | Lab173 |  |  |  |  | NA
Sulfoxaflor | Lab174 |  |  |  |  | NA
Sulfoxaflor | Lab175 |  |  |  |  | NA
Sulfoxaflor | Lab176 |  |  |  |  | NA
Sulfoxaflor | Lab177 |  |  |  |  | NA
Sulfoxaflor | Lab178 |  |  |  |  | NA
Sulfoxaflor | Lab179 |  |  |  |  | NA