## Start
Methods used by participants in this EUPT
Click the pesticide to see the methods |  | Benalaxyl | Prosulfocarb
|  | Chlozolinate | Prothiofos
|  | Clomazone | Pyrethrin I
|  | Cyazofamid | Quintozene
|  | Fenpyrazamine | Rotenone
|  | Heptachlor | Tetramethrin
|  | Isopyrazam | Triticonazole
Phenthoate

## Benalaxyl
Laboratory Code | Pesticide | Is the concentration higher than 0.010 mg/kg? | Estimated Concentration (mg/kg) | Sample Weight (g) | Extraction Solvent 1 | Extraction Solvent 2 | Extraction Solvent 3 | pH Adjusted? | Agitation Mode | Agitation Time (min) | CleanUp | How was the identificaion done? | RT Desviation (s) | MS Desviation (ppm) | Other identification details (e.g. 1 transition, 2 transitions, accurate mass) | Cromatograhic Technique | Detector | Analyser | Ionization Mode | Polarity | Do you use this method in routine? | Do you use this scope in routine? | What is your screening detection limit (mg/kg)? | Full Scan | Instrument Model | Column Type | Inyection Volume (µL) | Software | No. of PESTICIDES in method or library (only pesticides) | How frequently do you use a standard solution for your screening method?
Lab001* | Benalaxyl | Not quantified |  | 10 | Acetonitrile |  |  | Yes | Mechanical | 5 | Freezing out | Fully identified (SANCO/12571/2013) | 0.036 | 0.91 | accurate mass, MS/MS-Spectra, 2MRMs via LC-QQQ-Method | LC | MS/MS | Q-TOF | ESI (Electrospray) | + | Yes | No |  | Yes | Agilent 6250 | SynergieFusion RP80A | 8 | MassHunter B7 | ca. 800 | Every batch
Lab002 | Benalaxyl | Yes | 0.066 | 10 | Acetonitrile |  |  | Yes | Mechanical | 2 | DSPE | Fully identified (SANCO/12571/2013) | 7 | 2500 |  | LC | MS/MS | QQQ | ESI (Electrospray) | + | Yes | Yes | 0.01 | No | API4000 | Ascentis Express RP-Amide | 10 | Analyst | 180 | Twice a week
Lab003 | Benalaxyl | Yes | 0.046 | 10 | Acetonitrile |  |  | No | Mechanical | 1 | SPE | Fully identified (SANCO/12571/2013) | 2.5 | 13.1 | accurate mass=148.1121,206.1176,176.107 | GC | MS/MS | Q-TOF | EI (Electron Ionization) | + | Yes | Yes | 0.005 | Yes | Agilent 7890-7200 | VF-1701MS | 1 | MassHunter | 499 | Every batch
Lab003 | Benalaxyl | Yes | 0.049 | 10 | Acetonitrile |  |  | No | Mechanical | 1 | SPE | Fully identified (SANCO/12571/2013) | 3.4 | 2.4 | accurate mass=326.1758,148.1119,208.1335 | LC | MS/MS | Q-TOF | ESI (Electrospray) | + | Yes | Yes | 0.002 | Yes | Agilent 1290-6550 | ZORBAX SB-C18 | 10 | MassHunter | 544 | Every batch
Lab004 | Benalaxyl | Yes | 0.056 | 5 | Acetonitrile |  |  | No | Mechanical | 2 | None | Fully identified (SANCO/12571/2013) |  |  |  | GC | MS/MS | QQQ | EI (Electron Ionization) | + | Yes | Yes | 0.001 | No | 7010 | HP5MS | 1 | MassHunter
Lab005 | Benalaxyl | Not quantified |  | 10 | Acetonitrile |  |  | No | Mechanical | 5 | None | Fully identified (SANCO/12571/2013) |  | 10 | 1 transition, accurate mass, GC-MS (Full scan) | LC | MS/MS | QQQ | ESI (Electrospray) | + | No | No |  | No | API5500 | C18 Aqua | 10 | Analyst | 600
Lab006 | Benalaxyl | Yes | 0.05 | 10 | Acetonitrile |  |  | No | Mechanical | 1 | DSPE | Fully identified (SANCO/12571/2013) | 0.6 |  | 2 transitions | GC | MS/MS | QQQ | EI (Electron Ionization) |  | Yes | No | 0.01 | No | TSQ8000 | Tg-5ms | 2 | Tracefinder | 220 | Always
Lab007 | Benalaxyl | Yes | 0.06 | 10 | Acetonitrile |  |  | No | Manual | 1 | DSPE | Fully identified (SANCO/12571/2013) | 0.01 |  | 2 transitions | LC | MS/MS | QQQ | ESI (Electrospray) | + | Yes | Yes | 0.01 | No | API 4000 | C-18 | 5 | Multiquant | 750 | Never
Lab008 | Benalaxyl | Not quantified |  | 10 | Acetonitrile |  |  | No | Manual | 1 | DSPE | Tentatively detected | 1.2 |  |  | GC | MS | Q | EI (Electron Ionization) | + | Yes | No |  | Yes | 5973i | HP-5MS | 2 | Chemstation
Lab012* | Benalaxyl | Yes | 0.05 | 10 | Acetonitrile |  |  | No | Manual | 1 | DSPE | Fully identified (SANCO/12571/2013) | 0.019 |  | 2 Transitions; Ion ration 0.69 | GC | MS/MS | QQQ | EI (Electron Ionization) | + | Yes | Yes | 0.01 | No | Agilent 7000 QQQ | HP5MS | 12.5 | MassHunter | approx. 350 in MRM-mode; 750 in database | Always
Lab013 | Benalaxyl | Yes |  | 5 | Acetonitrile |  |  | Yes |  | 15 | DSPE | Fully identified (SANCO/12571/2013) | 4 |  | 2 transitions | LC | MS/MS | QQQ | ESI (Electrospray) | + | Yes | Yes | 0.01 | No | HPLC Agilent 1100, MS API 3000 | C18 3Ãƒâ€¦Ã‚Âµ 50x2mm | 10 | Analyst | method 550 | Always
Lab014* | Benalaxyl | Yes | 0.07 | 10 | Acetonitrile |  |  | No | Manual | 1 | SPE | Fully identified (SANCO/12571/2013) | 0.06 |  |  | LC | MS/MS | QQQ | ESI (Electrospray) | + | Yes | Yes |  | No |  | c18 | 10 |  | 297 | Every batch
Lab014* | Benalaxyl | Yes |  | 10 | Acetonitrile |  |  | No | Manual | 1 |  | Fully identified (SANCO/12571/2013) |  |  |  | LC | MS | TOF | ESI (Electrospray) | + | Yes | Yes |  | No |  | c18 | 10 |  | 297 | Every batch
Lab014* | Benalaxyl | Yes |  | 10 | Acetonitrile |  |  | No | Manual | 1 |  | Fully identified (SANCO/12571/2013) |  |  |  | LC | MS | TOF | ESI (Electrospray) | + | Yes | Yes |  | No |  | c18 | 10 |  | 297 | Every batch
Lab015 | Benalaxyl | Yes | 0.22 | 10 | Acetonitrile |  |  | Yes | Manual | 5 | DSPE | Tentatively detected | 2.5 |  |  | GC | MS | Q | EI (Electron Ionization) | + | Yes | No | 0.02 | Yes | scan | DB-5 | 1 | Agilent DRS | 500 | Weekly
Lab016 | Benalaxyl | Yes | 0.063 | 10 | Acetonitrile |  |  | No | Mechanical | 2 | Liquid-Liquid Partitioning | Fully identified (SANCO/12571/2013) | 0.1 | 0.47 | accurate mass | LC | MS/MS | QQQ | ESI (Electrospray) | + | Yes | Yes | 0.004 | Yes | XevoTQ | C18 BEH | 2 | Targetlynx | 147 | Every batch
Lab018 | Benalaxyl | Yes | 0.049 | [8 empty] | Fully identified (SANCO/12571/2013) |  |  |  | GC | MS/MS
Lab019 | Benalaxyl | Yes |  | 10 | Acetonitrile |  |  | No | Mechanical | 10 | DSPE | Fully identified (SANCO/12571/2013) | 12 |  | 2 transitions | GC | MS/MS | QQQ | EI (Electron Ionization) |  | Yes | Yes | 0.005 | No | Quantum XLS Ultra (Thermo scientific) | Rxi-5Sil MS | 1 | Tracefinder | 310 | Every batch
Lab020 | Benalaxyl | Yes | 0.056 | 10 | Acetonitrile |  |  | Yes | Mechanical | 6 | SPE | Fully identified (SANCO/12571/2013) | [10 empty] | 0.01
Lab021 | Benalaxyl | Yes | 0.07 | 10 | Acetonitrile |  |  | Yes | Mechanical | 5 | DSPE | Fully identified (SANCO/12571/2013) |  |  | exact mass and retention time, daughter ion spectrum | LC | MS | Q-TOF | ESI (Electrospray) | + | Yes | Yes | 0.002 | Yes | Bruker compact QTOF | BEH C18 | 2 | TASQ | 900 | Every batch
Lab022 | Benalaxyl | Yes | 0.066 | 10 | Acetonitrile |  |  |  | Mechanical | 4 | DSPE | Fully identified (SANCO/12571/2013) |  |  |  | GC | MS/MS | QQQ | EI (Electron Ionization) | + | Yes | Yes | 0.01 | No | Agilent 7010 | C18 | 2 | MassHunter | 190 | Daily
Lab023* | Benalaxyl | Not quantified |  | 10 | Acetonitrile |  |  | No | Manual | 1 | Liquid-Liquid Partitioning | Tentatively detected |  |  |  | LC | MS | Q-TOF | ESI (Electrospray) | + | No | No | 0.01 | Yes | Agilent 6550 QTOF | Atlantis T3, 2,1x100 mm, 3um | 2 | MassHunter | 1600
Lab024 | Benalaxyl | Yes | 0.04 | 5 | Acetonitrile |  |  | No | Manual | 3 | None | Fully identified (SANCO/12571/2013) | 0.08 |  | 2 transitions | LC | MS/MS | QQQ | ESI (Electrospray) | + | Yes | Yes | 0.002 | No | Xevo TQS | C18 Acquity (UHPLC HSST3) | 2.5 | Masslynx 4.4 | 300 | Every batch
Lab024 | Benalaxyl | Not quantified |  | 5 | Acetonitrile |  |  | No | Manual | 3 | None | Tentatively detected |  | 0.2 | 2 transitions | LC | MS/MS | Q-TOF | ESI (Electrospray) | + | No | No | 0.01 | Yes | TripleTOF 5600 | C18 Acquity (UHPLC HSST3) | 2 | PeakView | 620 | Every batch
Lab025 | Benalaxyl | Yes | 0.047 | 10 | Acetonitrile |  |  | Yes | Mechanical | 5 | DSPE | Fully identified (SANCO/12571/2013) |  |  | 2 transitions | LC | MS/MS | QQQ | ESI (Electrospray) | + | Yes | Yes | 0.01 | No | API4500 | C18 | 10 | Analyst | 400 | Daily
Lab025 | Benalaxyl | Yes | 0.047 | 10 | Acetonitrile |  |  | Yes | Mechanical | 5 | DSPE | Fully identified (SANCO/12571/2013) |  |  | 2 transitions | GC | MS | Q | EI (Electron Ionization) | + | Yes | Yes | 0.01 | No | Agilent 5975c | HP5 | 5 | Chemstation | 290 | Daily
Lab026 | Benalaxyl | Yes | 0.071 | 10 | EtOAc |  |  | Yes | Mechanical | 18 | Filtration | Fully identified (SANCO/12571/2013) | 0 |  | 2 transitions | LC | MS/MS | QQQ | EI (Electron Ionization) | + | Yes | Yes | 0.01 | No | Waters/Sciex | HSS T3 | 2 | Analyst | 292 | Every batch
Lab027 | Benalaxyl | Yes |  | 10 | Acetonitrile |  |  | No | Mechanical | 0.5 | DSPE | Fully identified (SANCO/12571/2013) |  |  | 2 transitions | LC | MS/MS | QQQ | EI (Electron Ionization) |  | Yes | Yes
Lab029* | Benalaxyl | Not quantified |  | 10 | Acetonitrile |  |  |  | Mechanical | 0.5 | None | Fully identified (SANCO/12571/2013) | 30 | 5 | ToF, LC-MS/MS | LC | TOF | TOF | Jet stream | + | No | No | NA | Yes | Agilent 6530 accurate mass Q-ToF LCMS | C18 | 3 | MassHunter | 583 | Never
Lab029* | Benalaxyl | Yes | 0.05 | 10 | Acetonitrile |  |  |  | Mechanical | 0.5 | DSPE | Fully identified (SANCO/12571/2013) | 6 |  | 2 transitions | GC | MS/MS | QQQ | EI (Electron Ionization) | + | Yes | Yes | 0.01 | No | Thermo Scentific TSQ Quntum XLS | Thermo TR-Pesticide ll | 1 | Thermo Tracefinder 3.1 3.1.416.13 | 143
Lab030* | Benalaxyl | Not quantified |  | 10 | Acetonitrile |  |  | No | Manual | 2 | DSPE | Fully identified (SANCO/12571/2013) |  |  | 2 transitions | LC | MS/MS | QQQ | ESI (Electrospray) | + | Yes | Yes | 0.01 | No | Quattro Premier | C18 | 5 | MassLynx | 205
Lab031 | Benalaxyl | Yes | 0.045 | 10 | Acetone | DCM | Petroleum-ether | No | Mechanical | 1 | Liquid-Liquid Partitioning | Tentatively detected |  |  |  | GC | MS/MS | QQQ | ESI (Electrospray) | + | Yes | Yes | 0.01 | No | Thermo | Rxi-5Sil | 1 | xcalibur | 201 | In each 10 samples
Lab032 | Benalaxyl | Yes | 0.052 | 10 | Acetonitrile |  |  | Yes | Mechanical | 1 | DSPE | Fully identified (SANCO/12571/2013) | 0 |  |  | LC | MS | Q-TOF | ESI (Electrospray) | + | Yes | Yes | 0.01 | Yes | XEVO G2-S | C18 | 5 | Unifi | 700 | Daily
Lab033 | Benalaxyl | Yes | 0.045 | 10 | Acetonitrile |  |  | No | Mechanical | 10 | DSPE | Fully identified (SANCO/12571/2013) | 6 |  | 2 | GC | MS/MS | QQQ | EI (Electron Ionization) |  | Yes | Yes | 0.01 | No | Agilent | HP-5MS | 1 | MassHunter | 420 | Daily
Lab034 | Benalaxyl | Not quantified |  | 10 | Acetonitrile |  |  | No | Mechanical | 20 | DSPE | Fully identified (SANCO/12571/2013) | 6 |  |  | LC | MS/MS | QQQ | ESI (Electrospray) | + | Yes | Yes | 0.01 | Yes | Quantiva/Bruker | C18 | 5 | TraceFinder
Lab035 | Benalaxyl | Yes | 0.05 | 10 | Acetonitrile |  |  | No | Mechanical | 6 | SPE | Fully identified (SANCO/12571/2013) | 0.02 |  |  | GC | MS | Q | EI (Electron Ionization) | + | Yes | Yes | 0.01 | No | Agilent 5973N | DB-1701 | 1 |  | 174 | Monthly
Lab037* | Benalaxyl | Not quantified |  | 10 | Acetonitrile |  |  | Yes | Mechanical | 2 | DSPE | Tentatively detected | 21 |  | 2 transitions | GC | MS/MS | QQQ | EI (Electron Ionization) | + | No | No | 0.01 | No | HP | HP5MS | 2 | MassHunter | ABOUT 300
Lab038 | Benalaxyl | Yes | 0.054 | 10 | Acetonitrile |  |  |  | Mechanical | 10 | DSPE | Fully identified (SANCO/12571/2013) | 30 | 3 | Fragments pattern | LC | MS | Q-Orbitrap | ESI (Electrospray) | + | No | Yes | 0.01 | Yes | Q-Orbitrap | Accucore aQ | 10 | Sieve-Mass Frontier | 300 | Always
Lab039 | Benalaxyl | Yes | 0.0364 | 10 | EtOAc |  |  | No | Mechanical | 20 | None | Fully identified (SANCO/12571/2013) |  |  |  | LC | MS/MS | QQQ | ESI (Electrospray) | + | Yes | Yes | 0.005 | Yes | Agilent 6490 | C18 | 2 | MassHunter | 404 | Every batch
Lab040 | Benalaxyl | Yes | 0.045 | 10 | Acetonitrile |  |  | No | Mechanical | 3 |  |  |  |  | 2 transitions | GC | MS |  | EI (Electron Ionization) | + | Yes | Yes | 0.001 | Yes | Agilent 5975C |  | 3000 | Chemstation | 400 | 2 days
Lab041 | Benalaxyl | Yes |  | 5 | Acetonitrile |  |  | Yes | Mechanical | 3 | None | Fully identified (SANCO/12571/2013) | 0.01 |  | 2 transitions | GC | MS/MS | QQQ | EI (Electron Ionization) | + | Yes | Yes | 0.01 | No | Agilent 7010 | HP5 MS-UI | 2 | MassHunter | 665 | Daily
Lab042 | Benalaxyl | Not quantified |  | 10 | Acetonitrile |  |  | No | Mechanical | 1 | SPE | Fully identified (SANCO/12571/2013) | 2 | 5 | delta m/z = 0.4 | LC | MS | Q-TOF | ESI (Electrospray) | + | Yes | Yes | 0.01 | Yes | Impact II | C18 | 2 | TASQ | 714 | Daily
Lab043 | Benalaxyl | Yes | 0.042 | 10 | Acetonitrile |  |  | No | Mechanical | 2 | SPE | Fully identified (SANCO/12571/2013) |  |  | 2 transitions | LC | MS/MS | QQQ | ESI (Electrospray) | + | Yes | Yes | 0.01 | No | AGILENT 6410 | C18 | 5 | MassHunter | 195 | Daily
Lab044 | Benalaxyl | Yes | 0.033 | 10 | Acetonitrile |  |  | No | Manual | 1 | DSPE | Fully identified (SANCO/12571/2013) | 3 |  | 2 transitions | GC | MS/MS | QQQ | EI (Electron Ionization) |  | Yes | Yes | 0.01 | No | Agilent 7000 | SPB-5 | 1 | MassHunter | 200 | Every batch
Lab045 | Benalaxyl |  |  | 10 | Acetonitrile | Cyclohexane |  | Yes | Mechanical | 5 | SPE | Fully identified (SANCO/12571/2013) | 767 |  | 2 transitions | GC | MS/MS | QQQ | EI (Electron Ionization) | + | No | No |  |  | agilent7000C | VF-5ms | 1 | MassHunter b.07.00 | 400 | Never
Lab046 | Benalaxyl | Yes | 0.07 | 10 | Acetonitrile |  |  | Yes | Mechanical | 25 | DSPE | Fully identified (SANCO/12571/2013) | 0.36 | 0.3 | 2 transitions | GC | MS/MS | QQQ | EI (Electron Ionization) | + | Yes | Yes | 0.01 | No | Agilent 7000C | HP-5MS-UI | 2 | MassHunter | 202 | Every batch
Lab048 | Benalaxyl | Yes | 0.04 | 10 | EtOAc |  |  | No | Mechanical | 0.5 |  | Fully identified (SANCO/12571/2013) |  |  |  | GC | MS/MS | QQQ | EI (Electron Ionization) |  | Yes | Yes | 0.01 | No |  | DB-5MS | 2 |  | 150
Lab049 | Benalaxyl | Yes | 0.03 | 10 | EtOAc |  |  | No | Mechanical | 25 | None | Fully identified (SANCO/12571/2013) |  |  |  | GC | MS/MS | QQQ | EI (Electron Ionization) | + | Yes | Yes | 0.01 | No | SCION BRUKER | BR5MS | 2 | BRUKER WORKSTATION | 163
Lab051 | Benalaxyl | Yes |  | 10 | Acetonitrile | Cyclohexane |  |  | Mechanical | 1 |  | Fully identified (SANCO/12571/2013) | 0.1 |  |  | GC | MS | Q | EI (Electron Ionization) |  | Yes | Yes | 0.01 | No |  |  | 5 |  | 750
Lab052 | Benalaxyl | Yes | 0.05 | 10 | Acetonitrile |  |  |  | Manual | 1 | DSPE | Fully identified (SANCO/12571/2013) | 0.2 |  | 2 transitions | LC | MS/MS | QQQ | ESI (Electrospray) | + | Yes | Yes | 0.01 | No | api4000 | c18 | 10 |  | 120
Lab053 | Benalaxyl | Yes | 0.04 | 10 | Acetonitrile |  |  | No | Manual | 5 | SPE | Fully identified (SANCO/12571/2013) |  | 10 |  | LC | MS/MS | QQQ | ESI (Electrospray) | + | Yes | Yes | 0.005 | No | agilent | c18 | 5 | MassHunter | 950 | Weekly
Lab054 | Benalaxyl | Yes | 0.05 | 10 | Acetonitrile |  |  | No | Mechanical | 2 | None | Fully identified (SANCO/12571/2013) |  |  |  | GC | MS/MS | QQQ |  | + | Yes | Yes | 0.01 |  | SCION | ZB
Lab056* | Benalaxyl | Yes |  | 10 | Acetonitrile |  |  | No | Manual | 2 | None | Fully identified (SANCO/12571/2013) | 0.02 | 0.01 | 2 transitions | LC | MS/MS | QQQ | ESI (Electrospray) | + | Yes | Yes | 0.01 | No | Agilent 6410 | C18 | 4 | MassHunter | 180 | Always
Lab057 | Benalaxyl | Yes | 0.05 | 10 | Acetonitrile |  |  | No | Mechanical | 15 | DSPE | Fully identified (SANCO/12571/2013) | 1 | 5 | accurate mass, fragment ion | LC | MS | Q-Orbitrap | ESI (Electrospray) | + | Yes | Yes | 0.01 | Yes | QExactive | RPC18 | 10 | TraceFinder | 320
Lab059 | Benalaxyl | Yes | 0.037 | 10 | Acetonitrile |  |  | No | Manual | 2 | None | Fully identified (SANCO/12571/2013) | 0 |  | MRM1/MRM2 dev.=4.9% | LC | MS/MS | QQQ | ESI (Electrospray) | + | Yes | Yes | 0.01 | No | Waters Quattro Premier XE | UPLC C18 | 3 | MassLynx | 350 | Always
Lab060 | Benalaxyl | Yes | 0.08 | 10 | Acetonitrile |  |  | No | Manual | 1 | DSPE | Tentatively detected |  |  |  | GC | MS | Q-TOF | EI (Electron Ionization) |  | No | No |  | Yes | Agilent 7200 | HP-5MS | 1 | MassHunter | 600 | Every time
Lab061 | Benalaxyl | Yes | 0.05 | 10 | Acetonitrile |  |  | Yes | Mechanical | 1 | DSPE | Fully identified (SANCO/12571/2013) | 3 |  | 326.3-208.2, 326.3-148.1 | LC | MS/MS | QQQ | ESI (Electrospray) | + | Yes | Yes | 0.005 | No | Agilent 6410 TripleQuad | Luna 3u C18(2) | 5 | MassHunter | 400 | Daily
Lab062 | Benalaxyl | Yes | 0.05 | 10 | Acetonitrile |  |  | Yes | Manual |  | Liquid-Liquid Partitioning | Fully identified (SANCO/12571/2013) |  |  |  | LC | MS/MS |  | EI (Electron Ionization) |  | Yes | Yes | 0.01 | No
Lab063* | Benalaxyl | Yes | 0.039 | 10 | Acetonitrile |  |  | Yes | Mechanical | 5 | DSPE | Fully identified (SANCO/12571/2013) | 0.6 |  | 3 transitions | GC | MS/MS | QQQ | EI (Electron Ionization) | + | Yes | Yes | 0.01 | No | Varian 3800 GC+320 MS | Restek MS | 3 | Workstation | 380 | Every batch
Lab064 | Benalaxyl | Yes | 0.06 | 15 | Acetonitrile |  |  | No | Mechanical | 2 | DSPE | Fully identified (SANCO/12571/2013) | 3 | 0 | 2 transitions | LC | III | QQQ | ESI (Electrospray) | + | Yes | Yes | 0.01 | No | Agilent 6460 | Zorbax C18 | 1 | MassHunter | 240 | Every batch
Lab065* | Benalaxyl | Yes | 0.045 | 10 | Acetonitrile |  |  | No | Mechanical | 2 | SPE | Fully identified (SANCO/12571/2013) | 0.8 |  |  | GC | MS | Q | EI (Electron Ionization) | + | Yes | Yes | 0.01-0.05 | Yes | AT5975 | HP-5MS | 10 | DRS | ~730 | Never
Lab066 | Benalaxyl | Not quantified |  | 10 | EtOAc |  |  | No | Mechanical | 2 | None | Fully identified (SANCO/12571/2013) | 2 | 5 | accurate mass, 2 transitions | LC | MS/MS | Q-Orbitrap | ESI (Electrospray) | + | Yes | Yes | 0.01 | Yes | Q-Exactive | C18 | 5 | Trace Finder | 678 | Every batch
Lab067 | Benalaxyl | Yes | 0.06 | 10 | Acetonitrile |  |  | Yes | Mechanical | 15 | Filtration | Fully identified (SANCO/12571/2013) | 0.6 | 0.008 | accurate mass | LC | MS | TOF | ESI (Electrospray) | + | Yes | Yes | 0.01 | Yes | Bruker Maxis | Dionex Acclaim RSLC 120 C18 | 5 | TASQ | 1200 | Every batch
Lab068 | Benalaxyl | Yes | 0.055 | 10 | Acetonitrile |  |  | No | Mechanical | 6 | DSPE | Fully identified (SANCO/12571/2013) | 1 |  | 362/148, 362/294 | LC | MS/MS | QQQ | ESI (Electrospray) | + | Yes | Yes | 0.01 | No | ABSciex API 4000 | ACE ULTRACORE SUPERC18 2.5um 2.1*100mm | 5 | Analyst 1.6.2 and Multiquant 3.0.2 sMRM extension | 300 | Every batch
Lab069 | Benalaxyl | Yes | 0.044 | 10 | Acetonitrile |  |  | No | Mechanical | 10 | DSPE | Fully identified (SANCO/12571/2013) | 0.5 |  | 204.0-176.0, 148.0-133.0 | GC | MS/MS | QQQ | EI (Electron Ionization) | + | Yes | Yes | 0.01 | No | Agilent | HP-5 | 5 | Agilent MassHunter | 115 | Every batch
Lab069 | Benalaxyl | Yes | 0.04 | 10 | Acetonitrile |  |  | No | Mechanical | 10 | DSPE | Tentatively detected |  | 5 |  | LC | MS/MS | Q-Orbitrap | ESI (Electrospray) | + | No | No | 0.01 | Yes | Thermo | C18 | 1 | Tracefinder/X-Calibur | 380 | Every batch (method is under development)
Lab070* | Benalaxyl | Yes | 0.0622 | 15 | Acetone | DCM | Petroleum-ether | No | Mechanical | 2 | None | Fully identified (SANCO/12571/2013) | 0.48 |  | 2 transitions + ion ratio | GC | MS/MS | QQQ | EI (Electron Ionization) | + | Yes | Yes | 0.005 | No | Bruker Scion-TQ | Rxi-5SIL MS | 5 | Bruker MS Workstation | 319 | Every batch
Lab071* | Benalaxyl | Not quantified |  | 50 | EtOAc |  |  | Yes | Mechanical | 1 | None | Fully identified (SANCO/12571/2013) |  |  | 326.1>148, 326.1>91 | LC | MS/MS | QQQ | ESI (Electrospray) | + | Yes | Yes | 0.01 | No | XEVO TQ MS | BEH C18 | 3 | MassLynx | 250 | Always
Lab071* | Benalaxyl | Yes | 0.037 | 50 | EtOAc |  |  | Yes | Mechanical | 1 | None | Fully identified (SANCO/12571/2013) |  |  | 266.04>147.95, 233.95>174.09 | GC | MS/MS | QQQ | EI (Electron Ionization) | + | Yes | Yes | 0.01 | No | Thermo Scientific TSQ Quantum XLS Ultra | ZB 5ms | 1 | TraceFinder EFS | 102 | Always
Lab072 | Benalaxyl | Yes | 0.058 | 10 | Acetonitrile |  |  | Yes | Mechanical | 1 | Na-acetate + Mg-sulfate | Fully identified (SANCO/12571/2013) |  |  |  | GC | MS/MS | QQQ | EI (Electron Ionization) | + | No | No
Lab073 | Benalaxyl | Yes | 0.047 | 15 | Acetone | DCM | Petroleum-ether | No | Mechanical | 1 | None | Fully identified (SANCO/12571/2013) | 10 |  | spectrum | GC | MS | TOF | EI (Electron Ionization) | + | Yes | Yes |  | Yes | Pegasus | DB5 | 1 | ChromaTOF | 800
Lab074 | Benalaxyl | Yes | 0.05 | 10 | Acetonitrile |  |  | Yes | Mechanical |  | None | Fully identified (SANCO/12571/2013) | 3 | 5 | 2 accurate masses | LC | MS | Q-Orbitrap | ESI (Electrospray) | + | Yes | Yes | 0.01-0.05 | Yes |  | 100 x 3 mmm 3um Atlantis T3 | 5 | TraceFinder | 600 | Always but 180 pesticides only
Lab074 | Benalaxyl | Yes | 0.05 | 10 | Acetonitrile |  |  | Yes | Mechanical |  | DSPE | Fully identified (SANCO/12571/2013) | 3 |  | EI spectrum | GC | MS | TOF | EI (Electron Ionization) | + | Yes | Yes | 0.01-0.05 | Yes |  | GCxGC: 30 m RTX-Cl + 2 m BPX-50 | 10 | ChromaTOF and inhouse software tool | 600 | Always but 180 pesticides only
Lab074 | Benalaxyl | Yes | 0.05 | 10 | Acetonitrile |  |  | Yes | Mechanical |  | SPE | Fully identified (SANCO/12571/2013) | 3 | 5 | 2 ions and/or EI-spectrum | GC | MS | Q-Orbitrap | EI (Electron Ionization) | + | No | No | 0.01-0.05 | Yes | QE-GC | RTX-Cl | 1 | TraceFinder | 580 | Every batch but not all pesticides from database
Lab075 | Benalaxyl | Yes | 0.056 | 10 | Acetonitrile |  |  | Yes | Mechanical | 1 | DSPE | Fully identified (SANCO/12571/2013) |  |  | 2 Transitions | GC | MS/MS | QQQ | EI (Electron Ionization) | + | Yes | Yes | 0.01 | No | Agilent 7000C | HP5-MS UI | 1 | MassHunter B7 | 350
Lab076* | Benalaxyl | Yes | 0.055 | 50 | Acetone |  |  | No | Mechanical | 2 | Liquid-Liquid Partitioning | Fully identified (SANCO/12571/2013) | 2 |  | 2 transitions | GC | MS/MS | QQQ | EI (Electron Ionization) | + | Yes | Yes | 0.01 | No | Agilent 7000C | VF5ms | 5 | MassHunter | 155 | Every time
Lab077 | Benalaxyl | Yes | 0.06 | 15 | Acetonitrile |  |  | No | Mechanical | 1 | DSPE | Fully identified (SANCO/12571/2013) | 0 |  | 326.4, 148.1: 326.4, 294.1 | LC | MS/MS | QQQ | ESI (Electrospray) | + | Yes | Yes | 0.01 | No | Agilent | Eclipse Plis C18; 2.1*100mm, 3.5 micron | 10 | MassHunter | 210 | Weekly
Lab078 | Benalaxyl | Yes |  | 5 | Acetonitrile |  |  | No | Manual | 5 | None | Tentatively detected | 5 |  | 4 transitions | GC | MS/MS | QQQ | EI (Electron Ionization) | + | Yes | Yes | 10 | No |  | DB-5 | 5 | MassHunter |  | Weekly
Lab079* | Benalaxyl | Yes | 0.047 | 10 | EtOAc |  |  | Yes | Mechanical | 3 | None | Fully identified (SANCO/12571/2013) | 0 |  | 1 transition;accurate mass | LC | MS/MS | QQQ | ESI (Electrospray) | + | Yes | Yes |  | No | Agilent 6460 | Waters HSS T3, 150 x 2.1mm | 2 | Agilent MassHunter B06.00.00 | 470
Lab080 | Benalaxyl | Yes | 0.05 | 10 | Acetonitrile |  |  | No | Manual | 1 | None | Fully identified (SANCO/12571/2013) | 3 |  | 2 transitions | LC | MS/MS | QQQ | ESI (Electrospray) | + | Yes | Yes | 0.001 | No | Waters Acquity UPLC | BEH c18 | 30 | MassLynx | 161 | Daily
Lab081* | Benalaxyl | Yes | 0.045 | 15 | Acetone | DCM | Pet Ether 40-60 | No | Mechanical | 2 | None | Tentatively detected | 0.2 |  | 2 transitions | LC | MS/MS | QQQ | ESI (Electrospray) | + | Yes | Yes | 0.01 | No | Agilent 6490 | Kinetex | 2 | MassHunter | 200 | Every batch
Lab082 | Benalaxyl | Yes | 0.05 | 10 | Acetonitrile |  |  | No | Manual | 2 | DSPE | Fully identified (SANCO/12571/2013) | 0.3 | 10 | 2 transitions | GC | MS | Q | EI (Electron Ionization) | + | Yes | Yes | 0.01 | Yes | Agilent 5973 | DB5MS | 2 | Chemstation | 400 | Daily
Lab084* | Benalaxyl | Yes | 0.063 | 10 | Acetonitrile |  |  | No | Mechanical | 10 | DSPE | Fully identified (SANCO/12571/2013) | 1.8 | 2 | accurate mass | LC |  | Q-TOF | ESI (Electrospray) | + | Yes | Yes | 0.01 | Yes | Bruker Impact II |  | 10 | TASQ | 600 | Daily
Lab085 | Benalaxyl | Yes |  | 15 | Acetone | Petroleum ether | Dichloromethane | No | Mechanical | 1.5 | None | Fully identified (SANCO/12571/2013) | 6 | 1 |  | LC | MS | TOF | ESI (Electrospray) | + | Yes | Yes | 0.01 | No | LCT | C18 | 7 | MassLynx | 350 | Daily
Lab086 | Benalaxyl | Yes | 0.04 | 10 | Acetonitrile |  |  | No | Mechanical | 5 | DSPE | Fully identified (SANCO/12571/2013) |  |  |  | GC | MS/MS | QQQ | EI (Electron Ionization) | + | Yes | Yes |  | No |  |  | 2 |  | 99
Lab087 | Benalaxyl | Yes | 0.068
Lab089* | Benalaxyl | Yes | 0.05 | 10 | Acetonitrile |  |  | Yes | Mechanical | 5 | DSPE | Fully identified (SANCO/12571/2013) |  |  |  | GC | MS | Q-TOF | EI (Electron Ionization) |  |  |  | 0.01 | Yes |  |  | 5 | MassHunter
Lab090 | Benalaxyl | Yes | 0.07 | 10 | Acetonitrile |  |  | Yes | Mechanical | 1 min | DSPE | Fully identified (SANCO/12571/2013 |  | 0.64 | 4 transitions and accurate mass | LC | MS/MS | Q-TOF | Electrospray Ionisation (ESI) | + | Yes | Yes | 0.01 | Yes | Agilent 6550A | C18 | 5 | MassHunter | 600 aprox. | Daily

## Chlozolinate
Laboratory Code | Pesticide | Is the concentration higher than 0.010 mg/kg? | Estimated Concentration (mg/kg) | Sample Weight (g) | Extraction Solvent 1 | Extraction Solvent 2 | Extraction Solvent 3 | pH Adjusted? | Agitation Mode | Agitation Time (min) | CleanUp | How was the identificaion done? | RT Desviation (s) | MS Desviation (ppm) | Other identification details (e.g. 1 transition, 2 transitions, accurate mass) | Cromatograhic Technique | Detector | Analyser | Ionization Mode | Polarity | Do you use this method in routine? | Do you use this scope in routine? | What is your screening detection limit (mg/kg)? | Full Scan | Instrument Model | Column Type | Inyection Volume (µL) | Software | No. of PESTICIDES in method or library (only pesticides) | How frequently do you use a standard solution for your screening method?
Lab001* | Chlozolinate | Yes | 0.03 | 10 | Acetonitrile | n-Hexane |  | Yes | Mechanical | 5 | Liquid-Liquid Partitioning | Tentatively detected | 2 |  |  | GC | MS/MS | QQQ | EI (Electron Ionization) | + | Yes | No | 0.01 | Yes | Agilent 7000 Triple Quad | HP_5MSui | 3 Âµl | MassHunter B7 | ca. 250 | Every batch
Lab002 | Chlozolinate | Not quantified |  | 10 | Acetonitrile |  |  | Yes | Mechanical | 2 | DSPE | Tentatively detected |  |  |  | GC | MS | QQQ | EI (Electron Ionization) | + | No | No | 0.05 | Yes | TSQ8000 EVO | 5 MS | 1 | Xcalibur | 1100 | Never
Lab004 | Chlozolinate | Yes | 0.042 | 5 | Acetonitrile |  |  | No | Mechanical | 2 | None | Fully identified (SANCO/12571/2013) |  |  |  | GC | MS/MS | QQQ | EI (Electron Ionization) | + | Yes | Yes | 0.001 | No | 7010 | HP5MS | 1 | MassHunter
Lab006 | Chlozolinate | Yes | 0.08 | 10 | Acetonitrile |  |  | No | Mechanical | 1 | DSPE | Fully identified (SANCO/12571/2013) | 0.6 |  | 2 transitions | GC | MS/MS | QQQ | EI (Electron Ionization) |  | Yes | No | 0.01 | No | TSQ8000 | Tg-5ms | 2 | Tracefinder | 220 | Always
Lab008 | Chlozolinate | Not quantified |  | 10 | Acetonitrile |  |  | No | Manual | 1 | DSPE | Tentatively detected | 1.8 |  |  | GC | MS | Q | EI (Electron Ionization) | + | Yes | No |  | Yes | 5973i | HP-5MS | 2 | Chemstation
Lab012* | Chlozolinate | Yes | 0.05 | 10 | Acetonitrile |  |  | No | Manual | 1 | DSPE | Fully identified (SANCO/12571/2013) | 0.031 |  | 2 Transitions; Ion ration 0.95 | GC | MS/MS | QQQ | EI (Electron Ionization) | + | Yes | Yes | 0.01 | No | Agilent 7000 QQQ | HP5MS | 12.5 | MassHunter | approx. 350 in MRM-mode; 750 in database | Always
Lab013 | Chlozolinate | Yes |  | 5 | Acetonitrile |  |  | Yes |  | 15 | DSPE | Fully identified (SANCO/12571/2013) | 3 |  | 1 Target, 3 Qualifier | GC | MS | Q | EI (Electron Ionization) | + | Yes | Yes | 0.01 | No | GC Shimadzu GC-2010, MS Shimadzu GCMS-QP2011 | HP-5MS | 3 | GCMSsolution | method 550 | Always
Lab015 | Chlozolinate | Yes | 0.03 | 10 | Acetonitrile |  |  | Yes | Manual | 5 | DSPE | Tentatively detected | 1.6 |  |  | GC | MS | Q | EI (Electron Ionization) | + | Yes | No | 0.02 | Yes | scan | DB-5 | 1 | Agilent DRS | 500 | Weekly
Lab018 | Chlozolinate | Yes | 0.036 | [8 empty] | Fully identified (SANCO/12571/2013) |  |  |  | GC | MS/MS
Lab020 | Chlozolinate | Yes | 0.038 | 10 | Acetonitrile |  |  | Yes | Mechanical | 6 |  | Fully identified (SANCO/12571/2013) | [10 empty] | 0.01
Lab021 | Chlozolinate | No | 0.006 | 10 | Acetonitrile |  |  | Yes | Mechanical | 5 | DSPE | Fully identified (SANCO/12571/2013) |  |  | exact mass and retention time, daughter ion spectrum | LC | MS | Q-TOF | ESI (Electrospray) | + | Yes | Yes | 0.002 | Yes | Bruker compact QTOF | BEH C18 | 2 | TASQ | 900 | Every batch
Lab023* | Chlozolinate | Not quantified |  | 10 | Acetonitrile |  |  | No | Manual | 1 | Liquid-Liquid Partitioning | Tentatively detected |  |  |  | GC | MS | TOF | EI (Electron Ionization) |  | Yes | Yes | 0.01 | Yes | LECO Pegasus 4D | DB5-MS (30m x 0,25mm x 0,25um) in the 1st Dimension; BPX-50 (2m x 0,1mm x 0,1um) in the 2nd Dimension | 10 | ChromaTOF | 500 | Before and after injection of a sample
Lab024 | Chlozolinate | Not quantified |  | 5 | Acetonitrile |  |  | No | Manual | 3 | DSPE | Tentatively detected |  | 0.3 | 2 transitions | GC | MS/MS | Q-TOF | EI (Electron Ionization) | + | No | No | 0.01 | Yes | Agilent 7200 QTOF | Agilent HP5 MSUI | 2 | MassHunter | 300 | Every batch
Lab025 | Chlozolinate | Yes | 0.035 | 10 | Acetonitrile |  |  | Yes | Mechanical | 5 | DSPE | Fully identified (SANCO/12571/2013) |  |  | 2 transitions | GC | MS | Q | EI (Electron Ionization) | + | Yes | Yes | 0.01 | No | Agilent 5975c | HP5 | 5 | Chemstation | 290 | Daily
Lab026 | Chlozolinate | Yes | 0.059 | 10 | EtOAc |  |  | Yes | Mechanical | 18 | Filtration | Fully identified (SANCO/12571/2013) | 0.2 |  | 2 transitions | GC | MS/MS | QQQ | EI (Electron Ionization) | + | Yes | Yes | 0.01 | No | Bruker | Rxi-5Sil MS | 2 | Workstation | 196 | Every batch
Lab027 | Chlozolinate | Yes |  | 10 | Acetonitrile |  |  | No | Mechanical | 0.5 | DSPE | Fully identified (SANCO/12571/2013) |  |  | 2 transitions | GC | MS/MS | QQQ | EI (Electron Ionization) |  | Yes | Yes
Lab029* | Chlozolinate | Yes | 0.04 | 10 | Acetonitrile |  |  |  | Mechanical | 0.5 | DSPE | Fully identified (SANCO/12571/2013) | 6 |  | 2 transitions | GC | MS/MS | QQQ | EI (Electron Ionization) | + | Yes | Yes | 0.01 | No | Thermo Scentific TSQ Quntum XLS | Thermo TR-Pesticide ll | 1 | Thermo Tracefinder 3.1 3.1.416.13 | 143
Lab030* | Chlozolinate | Not quantified |  | 10 | Acetonitrile |  |  | No | Manual | 2 | DSPE | Fully identified (SANCO/12571/2013) |  |  | 2 transitions | GC | MS/MS | QQQ | EI (Electron Ionization) | + | Yes | Yes | 0.01 | No | Quattro Micro | SE54 | 5 | MassLynx | 115
Lab031 | Chlozolinate | Yes | 0.045 | 10 | Acetone | DCM | Petroleum-ether | No | Mechanical | 1 | Liquid-Liquid Partitioning | Tentatively detected |  |  |  | GC | MS/MS | QQQ | ESI (Electrospray) | + | Yes | Yes | 0.01 | No | Thermo | Rxi-5Sil | 1 | xcalibur | 201 | In each 10 samples
Lab032 | Chlozolinate | Yes | 0.034 | 10 | Acetonitrile |  |  | Yes | Mechanical | 1 | DSPE | Fully identified (SANCO/12571/2013) | 0 |  |  | GC | MS/MS | QQQ | EI (Electron Ionization) |  | Yes | Yes | 0.01 | Yes | 7010 GCMSMS | DB5 | 1 | MassHunter | 350 | Daily
Lab033 | Chlozolinate | Yes | 0.064 | 10 | Acetonitrile |  |  | No | Mechanical | 10 | DSPE | Fully identified (SANCO/12571/2013) | 6 |  | 2 | GC | MS/MS | QQQ | EI (Electron Ionization) |  | Yes | Yes | 0.01 | No | Agilent | HP-5MS | 1 | MassHunter | 420 | Daily
Lab035 | Chlozolinate | Yes | 0.01 | 10 | Acetonitrile |  |  | No | Mechanical | 6 | SPE | Fully identified (SANCO/12571/2013) | 0.02 |  |  | GC | MS | Q | EI (Electron Ionization) | + | Yes | Yes | 0.01 | No | Agilent 5973N | DB-1701 | 1 |  | 149 | Monthly
Lab037* | Chlozolinate | Not quantified |  | 10 | Acetonitrile |  |  | Yes | Mechanical | 2 | DSPE | Tentatively detected | 30 |  | 2 transitions | GC | MS/MS | QQQ | EI (Electron Ionization) | + | No | No | 0.01 | No | HP | HP5MS | 2 | MassHunter | ABOUT 300
Lab040 | Chlozolinate | Yes | 0.037 | 10 | Acetonitrile |  |  | No | Mechanical | 3 |  |  |  |  | 2 transitions | GC | MS |  | EI (Electron Ionization) | + | Yes | Yes | 0.001 | Yes | Agilent 5975C |  | 3000 | Chemstation | 400 | 2 days
Lab041 | Chlozolinate | Yes |  | 5 | Acetonitrile |  |  | Yes | Mechanical | 3 | None | Fully identified (SANCO/12571/2013) | 0.01 |  | 2 transitions | GC | MS/MS | QQQ | EI (Electron Ionization) | + | Yes | Yes | 0.01 | No | Agilent 7010 | HP5 MS-UI | 2 | MassHunter | 665 | Daily
Lab043 | Chlozolinate | Yes |  | 10 | Acetonitrile |  |  | No | Mechanical | 2 | SPE | Fully identified (SANCO/12571/2013) |  |  | 1 Transition | GC | MS | Q | EI (Electron Ionization) | + | Yes | Yes | 0.01 | No | AGILENT 5973 | 19091S-4331 HP-5MSI â€“ 30, 0,250, 0,25. | 5 | AGILENT | 19 | Daily
Lab044 | Chlozolinate | Yes | 0.04 | 10 | Acetonitrile |  |  | No | Manual | 1 | DSPE | Fully identified (SANCO/12571/2013) | 3 |  | 2 transitions | GC | MS/MS | QQQ | EI (Electron Ionization) |  | Yes | Yes | 0.01 | No | Agilent 7000 | SPB-5 | 1 | MassHunter | 200 | Every batch
Lab045 | Chlozolinate |  |  | 10 | Acetonitrile | Cyclohexane |  | Yes | Mechanical | 5 | SPE | Fully identified (SANCO/12571/2013) | 624 |  | 2 transitions | GC | MS/MS | QQQ | EI (Electron Ionization) | + | No | No |  |  | agilent7000C | VF-5ms | 1 | MassHunter b.07.00 | 400 | Never
Lab046 | Chlozolinate | Yes | 0.069 | 10 | Acetonitrile |  |  | Yes | Mechanical | 25 | DSPE | Fully identified (SANCO/12571/2013) | 0.36 | 0.3 | 2 transitions | GC | MS/MS | QQQ | EI (Electron Ionization) | + | Yes | Yes | 0.01 | No | Agilent G6410 | HP-5MS-UI | 2 | MassHunter | 202 | Every batch
Lab049 | Chlozolinate | Yes | 0.08 | 10 | EtOAc |  |  | No | Mechanical | 25 | None | Fully identified (SANCO/12571/2013) |  |  |  | GC | MS/MS | QQQ | EI (Electron Ionization) | + | Yes | Yes | 0.01 | No | SCION BRUKER | BR5MS | 2 | BRUKER WORKSTATION | 163
Lab051 | Chlozolinate | Yes |  | 10 | Acetonitrile | Cyclohexane |  |  | Mechanical | 1 |  | Fully identified (SANCO/12571/2013) | 0.1 |  |  | GC | MS | Q | EI (Electron Ionization) |  | Yes | Yes | 0.01 | No |  |  | 5 |  | 750
Lab054 | Chlozolinate | Yes | 0.073 | 10 | Acetonitrile |  |  | No | Mechanical | 2 | None | Fully identified (SANCO/12571/2013) |  |  |  | GC | MS/MS | QQQ |  | + | Yes | Yes | 0.01 |  | SCION | ZB
Lab056* | Chlozolinate | Yes |  | 10 | Acetonitrile |  |  | No | Manual | 2 | None | Fully identified (SANCO/12571/2013) | 0.02 | 0.01 | 3 transitions | GC | MS | Q | EI (Electron Ionization) | + | Yes | Yes | 0.01 | No | Agilent 6890/5973 | HP5-MS | 2 | Chemstation | 180 | Always
Lab057 | Chlozolinate | Yes | 0.046 | 10 | Acetonitrile |  |  | No | Mechanical | 15 | DSPE | Tentatively detected | 0.96 |  | two product ions | GC | MS | Q | EI (Electron Ionization) | + | Yes | Yes | 0.01 | No | 5975 | HP-5MS | 2 | ChemStation | 617
Lab059 | Chlozolinate | Yes | 0.037 | 10 | Acetonitrile |  |  | No | Manual | 2 | DSPE | Fully identified (SANCO/12571/2013) | 0 |  | MRM1/MRM2 dev.=2.0% | GC | MS/MS | QQQ | EI (Electron Ionization) | + | Yes | Yes | 0.01 | No | Agilent 7000C | 2x HP5MSUI | 4 | MassHunter | 350 | Always
Lab061 | Chlozolinate | Yes | 0.075 | 10 | Acetonitrile |  |  | Yes | Mechanical | 1 | DSPE | Fully identified (SANCO/12571/2013) | 10 |  | 188 | GC | MS | TOF | EI (Electron Ionization) | + | Yes | Yes | 0.01 | Yes | Leco Pegasus HT | HP-5MS | 5 | LecoChromaTOF | 700 | Quarterly
Lab062 | Chlozolinate | Yes | 0.04 | 10 | Acetonitrile |  |  | Yes | Manual |  | Liquid-Liquid Partitioning | Fully identified (SANCO/12571/2013) |  |  |  | GC | MS/MS |  | EI (Electron Ionization) |  | Yes | Yes | 0.01 | No
Lab063* | Chlozolinate | Yes | 0.024 | 10 | Acetonitrile |  |  | Yes | Mechanical | 5 | DSPE | Fully identified (SANCO/12571/2013) | 0 |  |  | GC |  |  |  |  | Yes | Yes | 0.01 | No | Varian 3800 GC | Restek CLP | 1 | Galaxy | 380 | Every batch
Lab065* | Chlozolinate | Yes | 0.036 | 10 | Acetonitrile |  |  | No | Mechanical | 2 | SPE | Fully identified (SANCO/12571/2013) | 0 |  |  | GC | MS | Q | EI (Electron Ionization) | + | Yes | Yes | 0.01-0.05 | Yes | AT5975 | HP-5MS | 10 | DRS | ~730 | Never
Lab067 | Chlozolinate | Yes | 0.05 | 10 | Acetonitrile |  |  | Yes | Mechanical | 15 | GCB | Fully identified (SANCO/12571/2013) |  |  | 2 transitions | GC | MS/MS | QQQ | EI (Electron Ionization) |  | Yes | Yes | 0.01 | No | Agilent 7890 B | HP 5ms Ultra Inert | 2 | MassHunter | 600 | Every batch
Lab068 | Chlozolinate | Not quantified |  | 10 | Acetonitrile |  |  | No | Mechanical | 6 | DSPE | Tentatively detected |  |  | 186/145, 188/147 | GC | MS | IT | EI (Electron Ionization) |  | No | No |  | No | Varian Saturn 4000 | Restek Rxi-5ms | 3 | Varian Ms Workstation 6.9.3 | 170
Lab069 | Chlozolinate | Yes | 0.03 | 10 | Acetonitrile |  |  | No | Mechanical | 10 | DSPE | Fully identified (SANCO/12571/2013) | 0 |  | 330.8-259.1, 188.1-147.1 | GC | MS/MS | QQQ | EI (Electron Ionization) | + | Yes | Yes | 0.01 | No | Agilent | HP-5 | 5 | Agilent MassHunter | 115 | Every batch
Lab070* | Chlozolinate | Yes | 0.0794 | 15 | Acetone | DCM | Petroleum-ether | No | Mechanical | 2 | None | Fully identified (SANCO/12571/2013) | 0.06 |  | 2 transitions + ion ratio | GC | MS/MS | QQQ | EI (Electron Ionization) | + | Yes | Yes | 0.005 | No | Bruker Scion-TQ | Rxi-5SIL MS | 5 | Bruker MS Workstation | 319 | Every batch
Lab072 | Chlozolinate | Yes | 0.059 | 10 | Acetonitrile |  |  | Yes | Mechanical | 1 | Na-acetate + Mg-sulfate | Fully identified (SANCO/12571/2013) |  |  |  | GC | MS/MS | QQQ | EI (Electron Ionization) | + | No | No
Lab073 | Chlozolinate | Yes | 0.047 | 15 | Acetone | DCM | Petroleum-ether | No | Mechanical | 1 | None | Fully identified (SANCO/12571/2013) | 10 |  | spectrum | GC | MS | TOF | EI (Electron Ionization) | + | Yes | No |  | Yes | Pegasus 4D | DB5 | 1 | ChromaTOF | 800
Lab074 | Chlozolinate | Yes | 0.04 | 10 | Acetonitrile |  |  | Yes | Mechanical |  | DSPE | Fully identified (SANCO/12571/2013) | 3 |  | EI spectrum | GC | MS | TOF | EI (Electron Ionization) | + | Yes | Yes | 0.01-0.05 | Yes |  | GCxGC: 30 m RTX-Cl + 2 m BPX-50 | 10 | ChromaTOF and inhouse software tool | 600 | Always but 180 pesticides only
Lab074 | Chlozolinate | Yes | 0.04 | 10 | Acetonitrile |  |  | Yes | Mechanical |  | SPE | Fully identified (SANCO/12571/2013) | 3 | 5 | 2 ions and/or EI-spectrum | GC | MS | Q-Orbitrap | EI (Electron Ionization) | + | No | No | 0.01-0.05 | Yes | QE-GC | RTX-Cl | 1 | TraceFinder | 580 | Every batch but not all pesticides from database
Lab075 | Chlozolinate | Not quantified |  | 10 | Acetonitrile |  |  | Yes | Mechanical | 1 | DSPE | Fully identified (SANCO/12571/2013) |  |  | 2 Transitions | GC | MS/MS | QQQ | EI (Electron Ionization) | + | Yes | Yes | 0.01 | No | Agilent 7000C | HP5-MS UI | 1 | MassHunter B7 | 350
Lab078 | Chlozolinate | Not quantified |  | 5 | Acetonitrile |  |  | No | Manual | 5 | None | Tentatively detected | 5 |  | 4 transitions | GC | MS/MS | QQQ | EI (Electron Ionization) | + | Yes | Yes | 10 | No |  | DB-5 | 5 | MassHunter |  | Weekly
Lab079* | Chlozolinate | Yes | 0.114 | 10 | EtOAc |  |  | Yes | Mechanical | 3 | None | Fully identified (SANCO/12571/2013) | 0 |  | 2 transitions | GC | MS/MS | QQQ | EI (Electron Ionization) | + | Yes | Yes |  | No | Thermo TSQ Quantum XLS | Thermo Sci, TG-5SILMS (30 m, 0.25 mm ID, 0.25 Î¼m df) | 2 | TraceFinder 3.2 | 470
Lab081* | Chlozolinate | Yes | 0.044 | 15 | Acetone | DCM | Pet Ether 40-60 | No | Mechanical | 2 | None | Tentatively detected | 0.2 |  | 2 transitions | GC | MS/MS | QQQ | EI (Electron Ionization) | + | Yes | Yes | 0.01 | No | Agilent 7000 QQQ | hp5msI | 2 | MassHunter | 200 | Every batch
Lab082 | Chlozolinate | Yes | 0.04 | 10 | Acetonitrile |  |  | No | Manual | 2 | DSPE | Fully identified (SANCO/12571/2013) | 0.3 | 10 | 2 transitions | GC | MS | Q | EI (Electron Ionization) | + | Yes | Yes | 0.01 | Yes | Agilent 5973 | DB5MS | 2 | Chemstation | 400 | Daily
Lab084* | Chlozolinate | Not quantified |  | 10 | Acetonitrile |  |  | No | Mechanical | 10 | DSPE | Fully identified (SANCO/12571/2013) | 2 | 2 | accurate mass | LC |  | Q-TOF | ESI (Electrospray) | + | Yes | Yes | 0.01 | Yes | Bruker Impact II |  | 10 | TASQ | 600
Lab087 | Chlozolinate | Yes | 0.073

## Clomazone
Laboratory Code | Pesticide | Is the concentration higher than 0.010 mg/kg? | Estimated Concentration (mg/kg) | Sample Weight (g) | Extraction Solvent 1 | Extraction Solvent 2 | Extraction Solvent 3 | pH Adjusted? | Agitation Mode | Agitation Time (min) | CleanUp | How was the identificaion done? | RT Desviation (s) | MS Desviation (ppm) | Other identification details (e.g. 1 transition, 2 transitions, accurate mass) | Cromatograhic Technique | Detector | Analyser | Ionization Mode | Polarity | Do you use this method in routine? | Do you use this scope in routine? | What is your screening detection limit (mg/kg)? | Full Scan | Instrument Model | Column Type | Inyection Volume (µL) | Software | No. of PESTICIDES in method or library (only pesticides) | How frequently do you use a standard solution for your screening method?
Lab001* | Clomazone | Yes | 0.11 | 10 | Acetonitrile | n-Hexane |  | Yes | Mechanical | 5 | Liquid-Liquid Partitioning | Tentatively detected | 0.06 |  |  | GC | MS/MS | QQQ | EI (Electron Ionization) | + | Yes | No | 0.01 | Yes | Agilent 7000 Triple Quad | HP_5MSui | 3 Âµl | MassHunter B7 | ca. 250 | Every batch
Lab001* | Clomazone | Not quantified |  | 10 | Acetonitrile |  |  | Yes | Mechanical | 5 | Freezing out | Fully identified (SANCO/12571/2013) | 0.12 | 0.27 | aaccurate mass, MS/MS-Spectra, 2MRMs via LC-QQQ-Method | LC | MS/MS | Q-TOF | ESI (Electrospray) | + | Yes | No |  | Yes | Agilent 6250 | SynergieFusion RP80A | 8 | MassHunter B7 | ca. 800 | Every batch
Lab002 | Clomazone | Not quantified |  | 10 | Acetonitrile |  |  | Yes | Mechanical | 2 | DSPE | Tentatively detected |  |  |  | GC | MS | QQQ | EI (Electron Ionization) | + | No | No | 0.05 | Yes | TSQ8000 EVO | 5 MS | 1 | Xcalibur | 1100 | Never
Lab003 | Clomazone | Yes | 0.067 | 10 | Acetonitrile |  |  | No | Mechanical | 1 | SPE | Fully identified (SANCO/12571/2013) | 3 | 4.1 | accurate mass=125.0153,204.1019,127.0119 | GC | MS/MS | Q-TOF | EI (Electron Ionization) | + | Yes | Yes | 0.005 | Yes | Agilent 7890-7200 | VF-1701MS | 1 | MassHunter | 499 | Every batch
Lab003 | Clomazone | Yes | 0.099 | 10 | Acetonitrile |  |  | No | Mechanical | 1 | SPE | Fully identified (SANCO/12571/2013) | 0.5 | 0.9 | accurate mass=240.0788,125.0152,240.0786 | LC | MS/MS | Q-TOF | ESI (Electrospray) | + | Yes | Yes | 0.005 | Yes | Agilent 1290-6550 | ZORBAX SB-C18 | 10 | MassHunter | 544 | Every batch
Lab004 | Clomazone | Yes | 0.09 | 5 | Acetonitrile |  |  | No | Mechanical | 2 | None | Fully identified (SANCO/12571/2013) |  |  |  | GC | MS/MS | QQQ | EI (Electron Ionization) | + | Yes | Yes | 0.001 | No | 7010 | HP5MS | 1 | MassHunter
Lab005 | Clomazone | Not quantified |  | 10 | Acetonitrile |  |  | No | Mechanical | 5 | None | Fully identified (SANCO/12571/2013) | 6 | 10 | 2 transitions, accurate mass | LC | MS/MS | QQQ | ESI (Electrospray) | + | Yes | No |  | No | API5500 | C18 Aqua | 10 | Analyst | 600 | Every batch
Lab006 | Clomazone | Yes | 0.08 | 10 | Acetonitrile |  |  | No | Mechanical | 1 | DSPE | Fully identified (SANCO/12571/2013) | 0.6 |  | 2 transitions | GC | MS/MS | QQQ | EI (Electron Ionization) |  | Yes | No | 0.01 | No | TSQ8000 | Tg-5ms | 2 | Tracefinder | 220 | Always
Lab007 | Clomazone | Yes | 0.075 | 10 | Acetonitrile |  |  | No | Manual | 1 | DSPE | Fully identified (SANCO/12571/2013) | 0.01 |  | 2 transitions | LC | MS/MS | QQQ | ESI (Electrospray) | + | Yes | Yes | 0.01 | No | API 4000 | C-18 | 5 | Multiquant | 750 | Never
Lab008 | Clomazone | Not quantified |  | 10 | Acetonitrile |  |  | No | Manual | 1 | DSPE | Tentatively detected | 0.8 |  |  | GC | MS | Q | EI (Electron Ionization) | + | Yes | No |  | Yes | 5973i | HP-5MS | 2 | Chemstation
Lab012* | Clomazone | Yes | 0.08 | 10 | Acetonitrile |  |  | No | Manual | 1 | DSPE | Fully identified (SANCO/12571/2013) | 0.011 |  | 2 Transitions; Ion ration 0.53 | GC | MS/MS | QQQ | EI (Electron Ionization) | + | Yes | Yes | 0.01 | No | Agilent 7000 QQQ | HP5MS | 12.5 | MassHunter | approx. 350 in MRM-mode; 750 in database | Always
Lab013 | Clomazone | Yes |  | 5 | Acetonitrile |  |  | Yes |  | 15 | DSPE | Fully identified (SANCO/12571/2013) | 3 |  | 1 Target, 3 Qualifier | GC | MS | Q | EI (Electron Ionization) | + | Yes | Yes | 0.01 | No | GC Shimadzu GC-2010, MS Shimadzu GCMS-QP2011 | HP-5MS | 3 | GCMSsolution | method 550 | Always
Lab015 | Clomazone | Yes | 0.43 | 10 | Acetonitrile |  |  | Yes | Manual | 5 | DSPE | Tentatively detected | 2.8 |  |  | GC | MS | Q | EI (Electron Ionization) | + | Yes | No | 0.02 | Yes | scan | DB-5 | 1 | Agilent DRS | 500 | Weekly
Lab016 | Clomazone | Yes | 0.087 | 10 | Acetonitrile |  |  | No | Mechanical | 2 | Liquid-Liquid Partitioning | Fully identified (SANCO/12571/2013) | 0 | 1.25 | accurate mass | LC | MS/MS | QQQ | ESI (Electrospray) | + | Yes | Yes | 0.004 | Yes | XevoTQ | C18 BEH | 2 | Targetlynx | 147 | Every batch
Lab018 | Clomazone | Yes | 0.074 | [8 empty] | Fully identified (SANCO/12571/2013) |  |  |  | LC | MS/MS
Lab019 | Clomazone | Yes |  | 10 | Acetonitrile |  |  | No | Mechanical | 10 | DSPE | Fully identified (SANCO/12571/2013) | 12 |  | 2 transitions | GC | MS/MS | QQQ | EI (Electron Ionization) |  | Yes | Yes | 0.005 | No | Quantum XLS Ultra (Thermo scientific) | Rxi-5Sil MS | 1 | Tracefinder | 310 | Every batch
Lab020 | Clomazone | Yes | 0.063 | 10 | Acetonitrile |  |  | Yes | Mechanical | 6 | SPE | Fully identified (SANCO/12571/2013) | [10 empty] | 0.01
Lab021 | Clomazone | Yes | 0.12 | 10 | Acetonitrile |  |  | Yes | Mechanical | 5 | DSPE | Fully identified (SANCO/12571/2013) |  |  | exact mass and retention time, daughter ion spectrum | LC | MS | Q-TOF | ESI (Electrospray) | + | Yes | Yes | 0.002 | Yes | Bruker compact QTOF | BEH C18 | 2 | TASQ | 900 | Only when positive
Lab022 | Clomazone | Yes | 0.055 | 10 | Acetonitrile |  |  |  | Mechanical | 2 | DSPE | Fully identified (SANCO/12571/2013) |  |  |  | LC | MS/MS | QQQ | EI (Electron Ionization) | + | Yes | Yes | 0.01 | No | Agilent 6895 | C18 | 1 | MassHunter | 190 | Daily
Lab023* | Clomazone | Not quantified |  | 10 | Acetonitrile |  |  | No | Manual | 1 | Liquid-Liquid Partitioning | Tentatively detected |  |  |  | LC | MS | Q-TOF | ESI (Electrospray) | + | No | No | 0.01 | Yes | Agilent 6550 QTOF | Atlantis T3, 2,1x100 mm, 3um | 2 | MassHunter | 1600
Lab024 | Clomazone | Yes | 0.12 | 5 | Acetonitrile |  |  | No | Manual | 3 | None | Fully identified (SANCO/12571/2013) | 0.16 |  | 2 transitions | LC | MS/MS | QQQ | ESI (Electrospray) | + | Yes | Yes | 0.002 | No | Xevo TQS | C18 Acquity (UHPLC HSST3) | 2.5 | Masslynx 4.4 | 300 | Every batch
Lab024 | Clomazone | Not quantified |  | 5 | Acetonitrile |  |  | No | Manual | 3 | None | Tentatively detected |  | 0.7 | 2 transitions | LC | MS/MS | Q-TOF | ESI (Electrospray) | + | No | No | 0.01 | Yes | TripleTOF 5600 | C18 Acquity (UHPLC HSST3) | 2 | PeakView | 620 | Every batch
Lab025 | Clomazone | Yes | 0.068 | 10 | Acetonitrile |  |  | Yes | Mechanical | 5 | DSPE | Fully identified (SANCO/12571/2013) |  |  | 2 transitions | LC | MS/MS | QQQ | ESI (Electrospray) | + | Yes | Yes | 0.01 | No | API4500 | C18 | 10 | Analyst | 400 | Daily
Lab025 | Clomazone | Yes | 0.062 | 10 | Acetonitrile |  |  | Yes | Mechanical | 5 | DSPE | Fully identified (SANCO/12571/2013) |  |  | 2 transitions | GC | MS | Q | EI (Electron Ionization) | + | Yes | Yes | 0.01 | No | Agilent 5975c | HP5 | 5 | Chemstation | 290 | Daily
Lab026 | Clomazone | Yes | 0.08 | 10 | EtOAc |  |  | Yes | Mechanical | 18 | Filtration | Fully identified (SANCO/12571/2013) | 0 |  | 2 transitions | LC | MS/MS | QQQ | EI (Electron Ionization) | + | Yes | Yes | 0.01 | No | Waters/Sciex | HSS T3 | 2 | Analyst | 292 | Every batch
Lab027 | Clomazone | Yes |  | 10 | Acetonitrile |  |  | No | Mechanical | 0.5 | DSPE | Fully identified (SANCO/12571/2013) |  |  | 2 transitions | LC | MS/MS | QQQ | EI (Electron Ionization) |  | Yes | Yes
Lab029* | Clomazone | Not quantified |  | 10 | Acetonitrile |  |  |  | Mechanical | 0.5 | None | Fully identified (SANCO/12571/2013) | 30 | 5 | ToF, LC-MS/MS | LC | TOF | TOF | Jet stream | + | No | No | NA | Yes | Agilent 6530 accurate mass Q-ToF LCMS | C18 | 3 | MassHunter | 583 | Never
Lab029* | Clomazone | Yes | 0.09 | 10 | Acetonitrile |  |  |  | Mechanical | 0.5 | DSPE | Fully identified (SANCO/12571/2013) | 6 |  | 2 transitions | GC | MS/MS | QQQ | EI (Electron Ionization) | + | Yes | Yes | 0.01 | No | Thermo Scentific TSQ Quntum XLS | Thermo TR-Pesticide ll | 1 | Thermo Tracefinder 3.1 3.1.416.13 | 143
Lab030* | Clomazone | Not quantified |  | 10 | Acetonitrile |  |  | No | Manual | 2 | DSPE | Fully identified (SANCO/12571/2013) |  |  | 2 transitions | LC | MS/MS | QQQ | ESI (Electrospray) | + | Yes | Yes | 0.01 | No | Quattro Premier | C18 | 5 | MassLynx | 205
Lab031 | Clomazone | Yes | 0.066 | 10 | Acetone | DCM | Petroleum-ether | No | Mechanical | 1 | Liquid-Liquid Partitioning | Tentatively detected |  |  |  | LC | MS/MS | QQQ | ESI (Electrospray) | + | Yes | Yes | 0.01 | No | Waters | C-18 | 2 | MassLynx | 291 | In each 10 samples
Lab032 | Clomazone | Yes | 0.103 | 10 | Acetonitrile |  |  | Yes | Mechanical | 1 | DSPE | Fully identified (SANCO/12571/2013) | 0 |  |  | LC | MS | Q-TOF | ESI (Electrospray) | + | Yes | Yes | 0.01 | Yes | XEVO G2-S | C18 | 5 | Unifi | 700 | Daily
Lab033 | Clomazone | Yes | 0.069 | 10 | Acetonitrile |  |  | No | Mechanical | 10 | None | Fully identified (SANCO/12571/2013) | 6 |  | 2 | LC | MS/MS | QQQ | ESI (Electrospray) | + | Yes | Yes | 0.01 | No | Waters | C-18 | 2 | MassLynx | 370 | Daily
Lab034 | Clomazone | Not quantified |  | 10 | Acetonitrile |  |  | No | Mechanical | 20 | DSPE | Fully identified (SANCO/12571/2013) | 6 |  |  | LC | MS/MS | QQQ | ESI (Electrospray) | - | Yes | Yes | 0.01 | Yes | Quantiva/Bruker | C18 | 5 | TraceFinder
Lab035 | Clomazone | Yes | 0.06 | 10 | Acetonitrile |  |  | No | Mechanical | 6 | SPE | Fully identified (SANCO/12571/2013) | 0.02 |  |  | GC | MS | Q | EI (Electron Ionization) | + | Yes | Yes | 0.01 | No | Agilent 5973N | DB-1701 | 1 |  | 14 | Monthly
Lab037* | Clomazone | Not quantified |  | 10 | Acetonitrile |  |  | Yes | Mechanical | 2 | DSPE | Tentatively detected | 24 |  | 2 transitions | GC | MS/MS | QQQ | EI (Electron Ionization) | + | No | No | 0.01 | No | HP | HP5MS | 2 | MassHunter | ABOUT 300
Lab038 | Clomazone | Yes | 0.07 | 10 | Acetonitrile |  |  |  | Mechanical | 10 | DSPE | Fully identified (SANCO/12571/2013) | 30 | 3 | Fragments pattern | LC | MS | Q-Orbitrap | ESI (Electrospray) | + | No | Yes | 0.01 | Yes | Q-Exactive | Accucore aQ | 10 | Sieve-Mass Frontier | 300 | Always
Lab039 | Clomazone | Yes | 0.0531 | 10 | EtOAc |  |  | No | Mechanical | 20 | None | Fully identified (SANCO/12571/2013) |  |  |  | LC | MS/MS | QQQ | ESI (Electrospray) | + | Yes | Yes | 0.005 | Yes | Agilent 6490 | C18 | 2 | MassHunter | 404 | Every batch
Lab040 | Clomazone | Yes | 0.043 | 10 | Acetonitrile |  |  | No | Mechanical | 3 |  |  |  |  | 2 transitions | GC | MS |  | EI (Electron Ionization) | + | Yes | Yes | 0.001 | Yes | Agilent 5975C |  | 3000 | Chemstation | 400 | 2 days
Lab041 | Clomazone | Yes |  | 5 | Acetonitrile |  |  | Yes | Mechanical | 3 | None | Fully identified (SANCO/12571/2013) | 0.01 |  | 2 transitions | GC | MS/MS | QQQ | EI (Electron Ionization) | + | Yes | Yes | 0.01 | No | Agilent 7010 | HP5 MS-UI | 2 | MassHunter | 665 | Daily
Lab042 | Clomazone | Not quantified |  | 10 | Acetonitrile |  |  | No | Mechanical | 1 | SPE | Fully identified (SANCO/12571/2013) |  |  |  | GC | MS | IT | EI (Electron Ionization) |  | Yes | Yes | 0.02 | Yes | Varian 4000 | Rxi 5MS | 1 | ChemStation | 400 | Daily
Lab046 | Clomazone | Yes | 0.06 | 10 | Acetonitrile |  |  | Yes | Mechanical | 25 | DSPE | Fully identified (SANCO/12571/2013) | 0.78 | 0.3 | 2 transitions | LC | MS/MS | QQQ | ESI (Electrospray) | + | Yes | Yes | 0.01 | No | Agilent G6410 | Zorbax Eclipse | 20 | MassHunter | 162 | Every batch
Lab048 | Clomazone | Yes | 0.08 | 10 | Acetonitrile |  |  | No | Mechanical | 16 |  | Fully identified (SANCO/12571/2013) |  |  |  | LC | MS/MS | QQQ | ESI (Electrospray) | + | Yes | Yes | 0.01 | No |  | C18 1.8 Î¼m 2.1 x 100 mm | 4 |  | 150
Lab049 | Clomazone | Yes | 0.11 | 10 | EtOAc |  |  | No | Mechanical |  |  | Fully identified (SANCO/12571/2013) |  |  |  | LC | MS/MS | QQQ | ESI (Electrospray) | + | Yes | Yes | 0.01 | No |  |  | 10 | MS-WORKSTATION | 170
Lab051 | Clomazone | Yes |  | 10 | Acetonitrile | Cyclohexane |  |  | Mechanical | 1 |  | Fully identified (SANCO/12571/2013) | 0.1 |  |  | GC | MS | Q | EI (Electron Ionization) |  | Yes | Yes | 0.01 | No |  |  | 5 |  | 750
Lab053 | Clomazone | Yes | 0.055 | 10 | Acetonitrile |  |  | No | Manual | 5 | SPE | Fully identified (SANCO/12571/2013) |  | 10 |  | LC | MS/MS | QQQ | ESI (Electrospray) | + | Yes | Yes | 0.005 | No | agilent | c18 | 5 | MassHunter | 950 | Weekly
Lab054 | Clomazone | Yes | 0.08 | 10 | Acetonitrile |  |  | No | Mechanical | 2 | None | Fully identified (SANCO/12571/2013) |  |  |  | LC | MS/MS | QQQ |  | + | Yes | Yes | 0.01 |  | EVOQ | C18
Lab056* | Clomazone | Yes |  | 10 | Acetonitrile |  |  | No | Manual | 2 | None | Fully identified (SANCO/12571/2013) | 0.02 | 0.01 | 2 transitions | LC | MS/MS | QQQ | ESI (Electrospray) | + | Yes | Yes | 0.01 | No | Agilent 6410 | C18 | 4 | MassHunter | 180 | Always
Lab057 | Clomazone | Yes | 0.082 | 10 | Acetonitrile |  |  | No | Mechanical | 15 | DSPE | Fully identified (SANCO/12571/2013) | 0.42 |  | two product ions | GC | MS | Q | EI (Electron Ionization) | + | Yes | Yes | 0.01 | No | 5975 | HP-5MS | 2 | ChemStation | 617
Lab059 | Clomazone | Yes | 0.048 | 10 | Acetonitrile |  |  | No | Manual | 2 | None | Fully identified (SANCO/12571/2013) | 0.3 |  | MRM1/MRM2 dev.=-18.9% | LC | MS/MS | QQQ | ESI (Electrospray) | + | Yes | Yes | 0.01 | No | Waters Quattro Premier XE | UPLC C18 | 10 | MassLynx | 350 | Always
Lab060 | Clomazone | Yes | 0.09 | 10 | Acetonitrile |  |  | No | Manual | 1 | DSPE | Tentatively detected |  |  |  | GC | MS | Q-TOF | EI (Electron Ionization) |  | No | No |  | Yes | Agilent 7200 | HP-5MS | 1 | MassHunter | 600 | Every time
Lab061 | Clomazone | Yes | 0.055 | 10 | Acetonitrile |  |  | Yes | Mechanical | 1 | DSPE | Fully identified (SANCO/12571/2013) | 3 |  | 240.2-125, 240.2-89 | LC | MS/MS | QQQ | ESI (Electrospray) | + | Yes | Yes | 0.005 | No | Agilent 6410 TripleQuad | Luna 3u C18(2) | 5 | MassHunter | 400 | Daily
Lab062 | Clomazone | Yes | 0.06 | 10 | Acetonitrile |  |  | Yes | Manual |  | Liquid-Liquid Partitioning | Fully identified (SANCO/12571/2013) |  |  |  | LC | MS/MS |  | EI (Electron Ionization) |  | Yes | Yes | 0.01 | No
Lab063* | Clomazone | Yes | 0.063 | 10 | Acetonitrile |  |  | Yes | Mechanical | 5 | DSPE | Fully identified (SANCO/12571/2013) | 1.2 |  | 3 transitions | GC | MS/MS | QQQ | EI (Electron Ionization) | + | Yes | Yes | 0.01 | No | Varian 3800 GC+320 MS | Restek MS | 3 | Workstation | 380 | Every batch
Lab064 | Clomazone | Yes | 0.07 | 15 | Acetonitrile |  |  | No | Mechanical | 2 | DSPE | Fully identified (SANCO/12571/2013) | 3 | 0 | 2 transitions | LC | MS/MS | QQQ | ESI (Electrospray) | + | Yes | Yes | 0.01 | No | Agilent 6460 | Zorbax C18 | 1 | MassHunter | 240 | Every batch
Lab065* | Clomazone | Yes | 0.055 | 10 | Acetonitrile |  |  | No | Mechanical | 2 | SPE | Fully identified (SANCO/12571/2013) | 0.5 |  |  | GC | MS | Q | EI (Electron Ionization) | + | Yes | Yes | 0.01-0.05 | Yes | AT5975 | HP-5MS | 10 | DRS | ~730 | Never
Lab066 | Clomazone | Not quantified |  | 10 | EtOAc |  |  | No | Mechanical | 2 | None | Fully identified (SANCO/12571/2013) | 2 | 5 | accurate mass, 2 transitions | LC | MS/MS | Q-Orbitrap | ESI (Electrospray) | + | Yes | Yes | 0.01 | Yes | Q-Exactive | C18 | 5 | Trace Finder | 678 | Every batch
Lab067 | Clomazone | Yes | 0.09 | 10 | Acetonitrile |  |  | Yes | Mechanical | 15 | Filtration | Fully identified (SANCO/12571/2013) | 0.6 | 0.226 | accurate mass | LC | MS | TOF | ESI (Electrospray) | + | Yes | Yes | 0.01 | Yes | Bruker Maxis | Dionex Acclaim RSLC 120 C18 | 5 | TASQ | 1200 | Every batch
Lab068 | Clomazone | Yes | 0.077 | 10 | Acetonitrile |  |  | No | Mechanical | 6 | DSPE | Fully identified (SANCO/12571/2013) | 1 |  | 240/125, 242/127 | LC | MS/MS | QQQ | ESI (Electrospray) | + | Yes | Yes | 0.01 | No | ABSciex API 4000 | ACE ULTRACORE SUPERC18 2.5um 2.1*100mm | 5 | Analyst 1.6.2 and Multiquant 3.0.2 sMRM extension | 300 | Every batch
Lab069 | Clomazone | Yes | 0.064 | 10 | Acetonitrile |  |  | No | Mechanical | 10 | DSPE | Fully identified (SANCO/12571/2013) | 0.6 |  | 240.2-125.1, 240.2-89.1 | LC | MS/MS | QQQ | ESI (Electrospray) | + | Yes | Yes | 0.01 | No | Agilent | C18 | 2 | Agilent MassHunter | 219 | Every batch
Lab069 | Clomazone | Yes | 0.072 | 10 | Acetonitrile |  |  | No | Mechanical | 10 | DSPE | Tentatively detected |  | 5 |  | LC | MS/MS | Q-Orbitrap | ESI (Electrospray) | + | No | No | 0.01 | Yes | Thermo | C18 | 1 | Tracefinder/X-Calibur | 380 | Every batch (method is under development)
Lab070* | Clomazone | Yes | 0.0822 | 15 | Acetone | DCM | Petroleum-ether | No | Mechanical | 2 | None | Fully identified (SANCO/12571/2013) | 0.3 |  | 2 transitions + ion ratio | GC | MS/MS | QQQ | EI (Electron Ionization) | + | Yes | Yes | 0.005 | No | Bruker Scion-TQ | Rxi-5SIL MS | 5 | Bruker MS Workstation | 319 | Every batch
Lab071* | Clomazone | Not quantified |  | 50 | EtOAc |  |  | Yes | Mechanical | 1 | None | Fully identified (SANCO/12571/2013) |  |  | 240>125, 240>89, 242.2>127.1 | LC | MS/MS | QQQ | ESI (Electrospray) | + | Yes | No | 0.01 | No | XEVO TQ MS | BEH C18 | 3 | MassLynx | 250 | Always
Lab071* | Clomazone | Not quantified |  | 10 | MeOH |  |  | Yes | Manual | 2 | None | Fully identified (SANCO/12571/2013) |  |  | 240>125, 240>89, 242.2>127.1 | LC | MS/MS | QQQ | ESI (Electrospray) | + | Yes | No | 0.01 | No | XEVO TQ MS | BEH C18 | 3 | MassLynx | 250 | Always
Lab072 | Clomazone | Yes | 0.086 | 10 | Acetonitrile |  |  | Yes | Mechanical | 1 | Na-acetate + Mg-sulfate | Fully identified (SANCO/12571/2013) |  |  |  | LC | MS/MS | QQQ | ESI (Electrospray) | + | No | No
Lab073 | Clomazone | Not quantified |  | 15 | Acetone | DCM | Petroleum-ether | No | Mechanical | 1 | None | Tentatively detected | 10 |  | spectrum | GC | MS | TOF | EI (Electron Ionization) | + | Yes | No |  | Yes | Pegasus | DB5 | 1 | ChromaTOF | 800
Lab074 | Clomazone | Yes | 0.075 | 10 | Acetonitrile |  |  | Yes | Mechanical |  | None | Fully identified (SANCO/12571/2013) | 3 | 5 | 2 accurate masses | LC | MS | Q-Orbitrap | ESI (Electrospray) | + | Yes | Yes | 0.01-0.05 | Yes |  | 100 x 3 mmm 3um Atlantis T3 | 5 | TraceFinder | 600 | Always but 180 pesticides only
Lab074 | Clomazone | Yes | 0.14 | 10 | Acetonitrile |  |  | Yes | Mechanical |  | DSPE | Fully identified (SANCO/12571/2013) | 3 |  | EI spectrum | GC | MS | TOF | EI (Electron Ionization) | + | Yes | Yes | 0.01-0.05 | Yes |  | GCxGC: 30 m RTX-Cl + 2 m BPX-50 | 10 | ChromaTOF and inhouse software tool | 600 | Always but 180 pesticides only
Lab074 | Clomazone | Yes | 0.05 | 10 | Acetonitrile |  |  | Yes | Mechanical |  | SPE | Fully identified (SANCO/12571/2013) | 3 | 5 | 2 ions and/or EI-spectrum | GC | MS | Q-Orbitrap | EI (Electron Ionization) | + | No | No | 0.01-0.05 | Yes | QE-GC | RTX-Cl | 1 | TraceFinder | 580 | Every batch but not all pesticides from database
Lab075 | Clomazone | Yes | 0.08 | 10 | Acetonitrile |  |  | Yes | Mechanical | 1 | DSPE | Fully identified (SANCO/12571/2013) |  |  | 2 Transitions | GC | MS/MS | QQQ | EI (Electron Ionization) | + | Yes | Yes | 0.01 | No | Agilent 7000C | HP5-MS UI | 1 | MassHunter B7 | 350
Lab076* | Clomazone | Yes | 0.074 | 50 | Acetone |  |  | No | Mechanical | 2 | Liquid-Liquid Partitioning | Fully identified (SANCO/12571/2013) | 2 |  | 2 transitions | GC | MS/MS | QQQ | EI (Electron Ionization) | + | Yes | Yes | 0.01 | No | Agilent 7000C | VF5ms | 5 | MassHunter | 155 | Every time
Lab077 | Clomazone | Yes | 0.05 | 15 | Acetonitrile |  |  | No | Mechanical | 1 | DSPE | Fully identified (SANCO/12571/2013) | 0.01 |  | 240.1, 89.0: 240.1, 125.0 | LC | MS/MS | QQQ | ESI (Electrospray) | + | Yes | Yes | 0.01 | No | Agilent | Eclipse Plis C18; 2.1*100mm, 3.5 micron | 10 | MassHunter | 210 | Weekly
Lab078 | Clomazone | Yes |  | 5 | Acetonitrile |  |  | No | Manual | 5 | None | Tentatively detected | 5 |  | 4 transitions | GC | MS/MS | QQQ | EI (Electron Ionization) | + | Yes | Yes | 10 | No |  | DB-5 | 5 | MassHunter |  | Weekly
Lab079* | Clomazone | Yes | 0.073 | 10 | EtOAc |  |  | Yes | Mechanical | 3 | None | Fully identified (SANCO/12571/2013) | 0 |  | 1 transition;accurate mass | LC | MS/MS | QQQ | ESI (Electrospray) | + | Yes | Yes |  | No | Agilent 6460 | Waters HSS T3, 150 x 2.1mm | 2 | Agilent MassHunter B06.00.00 | 470
Lab081* | Clomazone | Yes | 0.078 | 15 | Acetone | DCM | Pet Ether 40-60 | No | Mechanical | 2 | None | Tentatively detected | 0.2 |  | 2 transitions | LC | MS/MS | QQQ | ESI (Electrospray) | + | Yes | Yes | 0.01 | No | Agilent 6490 | Kinetex | 2 | MassHunter | 200 | Every batch
Lab082 | Clomazone | Yes | 0.08 | 10 | Acetonitrile |  |  | No | Manual | 2 | DSPE | Fully identified (SANCO/12571/2013) | 0.3 | 10 | 2 transitions | GC | MS | Q | EI (Electron Ionization) | + | Yes | Yes | 0.01 | Yes | Agilent 5973 | DB5MS | 2 | Chemstation | 400 | Daily
Lab084* | Clomazone | Not quantified |  | 10 | Acetonitrile |  |  | No | Mechanical | 10 | DSPE | Fully identified (SANCO/12571/2013) | 0.5 | 2 | accurate mass | LC |  | Q-TOF | ESI (Electrospray) | + | Yes | Yes | 0.01 | Yes | Bruker Impact II |  | 10 | TASQ | 600
Lab085 | Clomazone | Yes |  | 15 | Acetone | Petroleum ether | Dichloromethane | No | Mechanical | 1.5 | None | Fully identified (SANCO/12571/2013) | 6 | 1 |  | LC | MS | TOF | ESI (Electrospray) | + | Yes | Yes | 0.01 | No | LCT | C18 | 7 | MassLynx | 350 | Daily
Lab087 | Clomazone | Yes | 0.099 | 10 | Acetonitrile
Lab089* | Clomazone | Yes | 0.07 | 10 | Acetonitrile |  |  | Yes | Mechanical | 5 | DSPE | Fully identified (SANCO/12571/2013) | 1.98 | 0.86 |  | LC | MS | Q-TOF | ESI (Electrospray) | + |  |  | 0.01 | Yes |  |  | 5 | MassHunter
Lab090 | Clomazone | Yes | 0.09 | 10 | Acetonitrile |  |  | Yes | Mechanical | 1 min | DSPE | Fully identified (SANCO/12571/2013 |  | 0.95 | 4 transitions and accurate mass | LC | MS/MS | Q-TOF | Electrospray Ionisation (ESI) | + | Yes | Yes | 0.01 | Yes | Agilent 6550A | C18 | 5 | MassHunter | 600 aprox. | Daily

## Cyazofamid
Laboratory Code | Pesticide | Is the concentration higher than 0.010 mg/kg? | Estimated Concentration (mg/kg) | Sample Weight (g) | Extraction Solvent 1 | Extraction Solvent 2 | Extraction Solvent 3 | pH Adjusted? | Agitation Mode | Agitation Time (min) | CleanUp | How was the identificaion done? | RT Desviation (s) | MS Desviation (ppm) | Other identification details (e.g. 1 transition, 2 transitions, accurate mass) | Cromatograhic Technique | Detector | Analyser | Ionization Mode | Polarity | Do you use this method in routine? | Do you use this scope in routine? | What is your screening detection limit (mg/kg)? | Full Scan | Instrument Model | Column Type | Inyection Volume (µL) | Software | No. of PESTICIDES in method or library (only pesticides) | How frequently do you use a standard solution for your screening method?
Lab001* | Cyazofamid | Not quantified |  | 10 | Acetonitrile |  |  | Yes | Mechanical | 5 | Freezing out | Fully identified (SANCO/12571/2013) | 0.066 | 0.2 | accurate mass, MS/MS-Spectra, 2MRMs via LC-QQQ-Method | LC | MS/MS | Q-TOF | ESI (Electrospray) | + | Yes | No |  | Yes | Agilent 6250 | SynergieFusion RP80A | 8 | MassHunter B7 | ca. 800 | Every batch
Lab002 | Cyazofamid | Yes | 0.077 | 10 | Acetonitrile |  |  | Yes | Mechanical | 2 | DSPE | Fully identified (SANCO/12571/2013) | 7 | 2500 |  | LC | MS/MS | QQQ | ESI (Electrospray) | + | Yes | Yes | 0.01 | No | API4000 | Ascentis Express RP-Amide | 10 | Analyst | 180 | Twice a week
Lab004 | Cyazofamid | Yes | 0.057 | 5 | Acetonitrile |  |  | No | Mechanical | 2 | None | Fully identified (SANCO/12571/2013) |  |  |  | LC | MS/MS | QQQ | ESI (Electrospray) | + | Yes | Yes | 0.001 | No | 6495 | Zorbax | 5 | MassHunter
Lab005 | Cyazofamid | Not quantified |  | 10 | Acetonitrile |  |  | No | Mechanical | 5 | None | Fully identified (SANCO/12571/2013) |  | 10 | 1 transition, accurate mass | LC | MS/MS | QQQ | ESI (Electrospray) | + | No | No |  | No | API5500 | C18 Aqua | 10 | Analyst | 600
Lab007 | Cyazofamid | Yes | 0.07 | 10 | Acetonitrile |  |  | No | Manual | 1 | DSPE | Fully identified (SANCO/12571/2013) | 0.01 |  | 2 transitions | LC | MS/MS | QQQ | ESI (Electrospray) | + | Yes | Yes | 0.01 | No | API 4000 | C-18 | 5 | Multiquant | 750 | Never
Lab012* | Cyazofamid | Yes | 0.04 | 10 | Acetonitrile |  |  | No | Manual | 1 | None | Fully identified (SANCO/12571/2013) |  |  | 2 Transitions; Ion ration 0.37 | LC | MS/MS | QQQ | ESI (Electrospray) | + | Yes | Yes | 0.01 | No | SIEX 5500 QTRAP | C18 | 3 | Multiquant | approx. 550 | Always
Lab013 | Cyazofamid | Yes |  | 5 | Acetonitrile |  |  | Yes |  | 15 | DSPE | Fully identified (SANCO/12571/2013) | 4 |  | 2 transitions | LC | MS/MS | QQQ | ESI (Electrospray) | + | Yes | Yes | 0.01 | No | HPLC Agilent 1100, MS API 3000 | C18 3Ãƒâ€¦Ã‚Âµ 50x2mm | 10 | Analyst | method 550 | Always
Lab014* | Cyazofamid | Yes | 0.15 | 10 | Acetonitrile |  |  | No | Manual | 1 | SPE | Fully identified (SANCO/12571/2013) | 6 |  |  | LC | MS/MS | QQQ | ESI (Electrospray) | + | Yes | Yes |  | No |  | c18 | 10 |  | 297 | Every batch
Lab014* | Cyazofamid | Yes |  | 10 | Acetonitrile |  |  | No | Manual | 1 |  | Fully identified (SANCO/12571/2013) |  |  |  | LC | MS | TOF | ESI (Electrospray) | + | Yes | Yes |  | No |  | c18 | 10 |  | 297 | Every batch
Lab016 | Cyazofamid | Yes | 0.059 | 10 | Acetonitrile |  |  | No | Mechanical | 2 | Liquid-Liquid Partitioning | Fully identified (SANCO/12571/2013) | 0.1 | 1.13 | accurate mass | LC | MS/MS | QQQ | ESI (Electrospray) | + | Yes | Yes | 0.004 | Yes | XevoTQ | C18 BEH | 2 | Targetlynx | 147 | Every batch
Lab018 | Cyazofamid | Yes | 0.062 | [8 empty] | Fully identified (SANCO/12571/2013) |  |  |  | LC | MS/MS
Lab019 | Cyazofamid | Yes |  | 10 | Acetonitrile |  |  | No | Mechanical | 10 | DSPE | Fully identified (SANCO/12571/2013) | 12 |  | 2 transitions | LC | MS/MS | QQQ | ESI (Electrospray) | + | Yes | Yes | 0.005 | No | Sciex 6500+ | Poroshell C18 | 1 | Analyst | 262 | Every batch
Lab020 | Cyazofamid | Yes | 0.051 | 10 | Acetonitrile |  |  | Yes | Mechanical | 6 |  | Fully identified (SANCO/12571/2013) | [10 empty] | 0.01
Lab021 | Cyazofamid | Yes | 0.065 | 10 | Acetonitrile |  |  | Yes | Mechanical | 5 | DSPE | Fully identified (SANCO/12571/2013) |  |  | exact mass and retention time, daughter ion spectrum | LC | MS | Q-TOF | ESI (Electrospray) | + | Yes | Yes | 0.002 | Yes | Bruker compact QTOF | BEH C18 | 2 | TASQ | 900 | Only when positive
Lab022 | Cyazofamid | Yes | 0.24 | 10 | Acetonitrile |  |  |  | Mechanical | 2 | DSPE | Fully identified (SANCO/12571/2013) |  |  |  | LC | MS/MS | QQQ | EI (Electron Ionization) | + | Yes | Yes | 0.01 | No | Agilent 6895 | C18 | 1 | MassHunter | 190 | Daily
Lab023* | Cyazofamid | Not quantified |  | 10 | Acetonitrile |  |  | No | Manual | 1 | Liquid-Liquid Partitioning | Tentatively detected |  |  |  | LC | MS | Q-TOF | ESI (Electrospray) | + | No | No | 0.01 | Yes | Agilent 6550 QTOF | Atlantis T3, 2,1x100 mm, 3um | 2 | MassHunter | 1600
Lab024 | Cyazofamid | Yes | 0.12 | 5 | Acetonitrile |  |  | No | Manual | 3 | None | Fully identified (SANCO/12571/2013) | 0.28 |  | 2 transitions | LC | MS/MS | QQQ | ESI (Electrospray) | + | Yes | Yes | 0.002 | No | Xevo TQS | C18 Acquity (UHPLC HSST3) | 2.5 | Masslynx 4.4 | 300 | Every batch
Lab024 | Cyazofamid | Not quantified |  | 5 | Acetonitrile |  |  | No | Manual | 3 | None | Tentatively detected |  | 0.5 | 2 transitions | LC | MS/MS | Q-TOF | ESI (Electrospray) | + | No | No | 0.01 | Yes | TripleTOF 5600 | C18 Acquity (UHPLC HSST3) | 2 | PeakView | 620 | Every batch
Lab025 | Cyazofamid | Yes | 0.065 | 10 | Acetonitrile |  |  | Yes | Mechanical | 5 | DSPE | Fully identified (SANCO/12571/2013) |  |  | 2 transitions | LC | MS/MS | QQQ | ESI (Electrospray) | + | Yes | Yes | 0.01 | No | API4500 | C18 | 10 | Analyst | 400 | Daily
Lab026 | Cyazofamid | Yes | 0.085 | 10 | EtOAc |  |  | Yes | Mechanical | 18 | Filtration | Fully identified (SANCO/12571/2013) | 0 |  | 2 transitions | LC | MS/MS | QQQ | EI (Electron Ionization) | + | Yes | Yes | 0.01 | No | Waters/Sciex | HSS T3 | 2 | Analyst | 292 | Every batch
Lab027 | Cyazofamid | Yes |  | 10 | Acetonitrile |  |  | No | Mechanical | 0.5 | DSPE | Fully identified (SANCO/12571/2013) |  |  | 2 transitions | LC | MS/MS | QQQ | EI (Electron Ionization) |  | Yes | Yes
Lab029* | Cyazofamid | Not quantified |  | 10 | Acetonitrile |  |  |  | Mechanical | 0.5 | None | Fully identified (SANCO/12571/2013) | 30 | 5 | ToF, LC-MS/MS | LC | TOF | TOF | Jet stream | + | No | No | NA | Yes | Agilent 6530 accurate mass Q-ToF LCMS | C18 | 3 | MassHunter | 583 | Never
Lab029* | Cyazofamid | Yes | 0.08 | 10 | Acetonitrile |  |  |  | Mechanical | 0.5 | None | Fully identified (SANCO/12571/2013) | 6 |  | 2 transitions | LC | MS/MS | QQQ | ESI (Electrospray) | + | Yes | Yes | 0.01 | No | Agilent 6490 | C18 | 2 | MassHunter | 270
Lab030* | Cyazofamid | Not quantified |  | 10 | Acetonitrile |  |  | No | Manual | 2 | DSPE | Fully identified (SANCO/12571/2013) |  |  | 2 transitions | LC | MS/MS | QQQ | ESI (Electrospray) | + | Yes | Yes | 0.01 | No | Quattro Premier | C18 | 5 | MassLynx | 205
Lab031 | Cyazofamid | Yes | 0.046 | 10 | Acetone | DCM | Petroleum-ether | No | Mechanical | 1 | Liquid-Liquid Partitioning | Tentatively detected |  |  |  | LC | MS/MS | QQQ | ESI (Electrospray) | + | Yes | Yes | 0.01 | No | Waters | C-18 | 2 | MassLynx | 291 | In each 10 samples
Lab032 | Cyazofamid | Yes | 0.053 | 10 | Acetonitrile |  |  | Yes | Mechanical | 1 | DSPE | Fully identified (SANCO/12571/2013) | 0 |  |  | LC | MS | Q-TOF | ESI (Electrospray) | + | Yes | Yes | 0.01 | Yes | XEVO G2-S | C18 | 5 | Unifi | 700 | Daily
Lab033 | Cyazofamid | Yes | 0.055 | 10 | Acetonitrile |  |  | No | Mechanical | 10 | None | Fully identified (SANCO/12571/2013) | 6 |  | 2 | LC | MS/MS | QQQ | ESI (Electrospray) | + | Yes | Yes | 0.01 | No | Waters | C-18 | 2 | MassLynx | 370 | Daily
Lab034 | Cyazofamid | Not quantified |  | 10 | Acetonitrile |  |  | No | Mechanical | 20 | DSPE | Fully identified (SANCO/12571/2013) | 6 |  |  | LC | MS/MS | QQQ | ESI (Electrospray) | + | Yes | Yes | 0.01 | Yes | Quantiva/Bruker | C18 | 5 | TraceFinder
Lab035 | Cyazofamid | Yes | 0.15 | 10 | Acetonitrile |  |  | No | Mechanical | 6 | SPE | Fully identified (SANCO/12571/2013) | 6 |  |  | LC | MS/MS | Q-TRAP | ESI (Electrospray) | + | Yes | Yes | 0.005 | No | 3200 Q trap | C18 | 20 |  | 363 | Monthly
Lab038 | Cyazofamid | Yes | 0.06 | 10 | Acetonitrile |  |  |  | Mechanical | 10 | DSPE | Fully identified (SANCO/12571/2013) | 30 | 3 | Fragments pattern | LC | MS | Q-Orbitrap | ESI (Electrospray) | + | No | Yes | 0.01 | Yes | Q-Exactive | Accucore aQ | 10 | Sieve-Mass Frontier | 300 | Always
Lab039 | Cyazofamid | Yes | 0.0629 | 10 | EtOAc |  |  | No | Mechanical | 20 | None | Fully identified (SANCO/12571/2013) |  |  |  | LC | MS/MS | QQQ | ESI (Electrospray) | + | Yes | Yes | 0.005 | Yes | Agilent 6490 | C18 | 2 | MassHunter | 404 | Every batch
Lab040 | Cyazofamid | Yes | 0.041 | 10 | Acetonitrile |  |  | No | Mechanical | 3 |  |  |  |  | 2 transitions | LC | MS/MS |  | EI (Electron Ionization) | + | Yes | Yes | 0.001 | Yes | Agilent 6460 |  | 100 | MassHunter | 180 | Daily
Lab041 | Cyazofamid | Yes |  | 5 | Acetonitrile |  |  | Yes | Mechanical | 3 | None | Fully identified (SANCO/12571/2013) | 0.01 |  | 2 transitions | LC | MS/MS | QQQ | ESI (Electrospray) | + | Yes | Yes | 0.01 | No | Agilent 6495 | RP-18 | 2016-02-05 | MassHunter | 665 | Daily
Lab042 | Cyazofamid | Not quantified |  | 10 | Acetonitrile |  |  | No | Mechanical | 1 | SPE | Fully identified (SANCO/12571/2013) | 1 | 5 | delta m/z = 0.9 | LC | MS | Q-TOF | ESI (Electrospray) | + | Yes | Yes | 0.01 | Yes | Impact II | C18 | 2 | TASQ | 714 | Daily
Lab046 | Cyazofamid | Yes | 0.078 | 10 | Acetonitrile |  |  | Yes | Mechanical | 25 | DSPE | Fully identified (SANCO/12571/2013) | 0 | 0.3 | 2 transitions | LC | MS/MS | QQQ | ESI (Electrospray) | + | Yes | Yes | 0.01 | No | Agilent G6410 | Zorbax Eclipse | 20 | MassHunter | 162 | Every batch
Lab048 | Cyazofamid | Yes | 0.06 | 10 | Acetonitrile |  |  | No | Mechanical | 16 |  | Fully identified (SANCO/12571/2013) |  |  |  | LC | MS/MS | QQQ | ESI (Electrospray) | + | Yes | Yes | 0.01 | No |  | C18 1.8 Î¼m 2.1 x 100 mm | 4 |  | 150
Lab052 | Cyazofamid | Yes | 0.14 | 10 | Acetonitrile |  |  |  | Manual | 1 | DSPE | Tentatively detected | 0.2 |  | 1 transition | LC | MS/MS | QQQ | ESI (Electrospray) | + | Yes | Yes | 0.01 | No | api4000 | c18 | 10 |  | 120
Lab053 | Cyazofamid | Yes | 0.046 | 10 | Acetonitrile |  |  | No | Manual | 5 | SPE | Fully identified (SANCO/12571/2013) |  | 10 |  | LC | MS/MS | QQQ | ESI (Electrospray) | + | Yes | Yes | 0.005 | No | agilent | c18 | 5 | MassHunter | 950 | Weekly
Lab054 | Cyazofamid | Yes | 0.1 | 10 | Acetonitrile |  |  | No | Mechanical | 2 | None | Fully identified (SANCO/12571/2013) |  |  |  | LC | MS/MS | QQQ |  | + | Yes | Yes | 0.01 |  | EVOQ | C18
Lab056* | Cyazofamid | Yes |  | 10 | Acetonitrile |  |  | No | Manual | 2 | None | Fully identified (SANCO/12571/2013) | 0.02 | 0.01 | 2 transitions | LC | MS/MS | QQQ | ESI (Electrospray) | + | Yes | Yes | 0.01 | No | Agilent 6410 | C18 | 4 | MassHunter | 180 | Always
Lab057 | Cyazofamid | Yes | 0.074 | 10 | Acetonitrile |  |  | No | Mechanical | 15 | DSPE | Fully identified (SANCO/12571/2013) | 0 | 5 | accurate mass, fragment ion | LC | MS | Q-Orbitrap | ESI (Electrospray) | + | Yes | Yes | 0.01 | Yes | QExactive | RPC18 | 10 | TraceFinder | 320
Lab059 | Cyazofamid | Yes | 0.093 | 10 | Acetonitrile |  |  | No | Manual | 2 | None | Fully identified (SANCO/12571/2013) | 0 |  | MRM1/MRM2 dev.=18.3% | LC | MS/MS | QQQ | ESI (Electrospray) | + | Yes | Yes | 0.01 | No | Waters Quattro Premier XE | UPLC C18 | 3 | MassLynx | 350 | Always
Lab061 | Cyazofamid | Yes | 0.06 | 10 | Acetonitrile |  |  | Yes | Mechanical | 1 | DSPE | Fully identified (SANCO/12571/2013) | 3 |  | 325.1-261.1, 325.1-108 | LC | MS/MS | QQQ | ESI (Electrospray) | + | Yes | Yes | 0.005 | No | Agilent 6410 TripleQuad | Luna 3u C18(2) | 5 | MassHunter | 400 | Daily
Lab062 | Cyazofamid | Yes | 0.05 | 10 | Acetonitrile |  |  | Yes | Manual |  | Liquid-Liquid Partitioning | Fully identified (SANCO/12571/2013) |  |  |  | GC | MS/MS |  | EI (Electron Ionization) |  | Yes | Yes | 0.01 | No
Lab063* | Cyazofamid | Yes | 0.078 | 10 | Acetonitrile |  |  | Yes | Mechanical | 5 | DSPE | Fully identified (SANCO/12571/2013) | 2.4 |  | 2 transitions | LC | MS/MS | QQQ | EI (Electron Ionization) | + | Yes | Yes | 0.01 | No | Varian Pro Star LC+320 MS | Restek Ultra C18 | 10 | Workstation | 380 | Every batch
Lab064 | Cyazofamid | Yes | 0.07 | 15 | Acetonitrile |  |  | No | Mechanical | 2 | DSPE | Fully identified (SANCO/12571/2013) | 3 | 0 | 2 transitions | LC | MS/MS | QQQ | ESI (Electrospray) | + | Yes | Yes | 0.01 | No | Agilent 6460 | Zorbax C18 | 1 | MassHunter | 240 | Every batch
Lab065* | Cyazofamid | Yes | 0.034 | 10 | Acetonitrile |  |  | No | Manual | 2 | None | Fully identified (SANCO/12571/2013) | 0 |  | 2 transitions | LC | MS/MS | QQQ | ESI (Electrospray) | + | Yes | Yes | 0.01 | No | API6500 | C18 | 10 | Analyst | 113 | Always
Lab067 | Cyazofamid | Yes | 0.06 | 10 | Acetonitrile |  |  | Yes | Mechanical | 15 | Filtration | Fully identified (SANCO/12571/2013) | 0.6 | 0.072 | accurate mass | LC | MS | TOF | ESI (Electrospray) | + | Yes | Yes | 0.01 | Yes | Bruker Maxis | Dionex Acclaim RSLC 120 C18 | 5 | TASQ | 1200 | Every batch
Lab068 | Cyazofamid | Yes | 0.067 | 10 | Acetonitrile |  |  | No | Mechanical | 6 | DSPE | Fully identified (SANCO/12571/2013) | 1 |  | 325/108, 327/108 | LC | MS/MS | QQQ | ESI (Electrospray) | + | Yes | Yes | 0.01 | No | ABSciex API 4000 | ACE ULTRACORE SUPERC18 2.5um 2.1*100mm | 5 | Analyst 1.6.2 and Multiquant 3.0.2 sMRM extension | 300 | Every batch
Lab069 | Cyazofamid | Yes | 0.047 | 10 | Acetonitrile |  |  | No | Mechanical | 10 | DSPE | Fully identified (SANCO/12571/2013) | 1.8 |  | 325.1-261.1, 325.1-108. | LC | MS/MS | QQQ | ESI (Electrospray) | + | Yes | Yes | 0.01 | No | Agilent | C18 | 2 | Agilent MassHunter | 219 | Every batch
Lab069 | Cyazofamid | Yes | 0.011 | 10 | Acetonitrile |  |  | No | Mechanical | 10 | DSPE | Tentatively detected |  | 5 |  | LC | MS/MS | Q-Orbitrap | ESI (Electrospray) | + | No | No | 0.01 | Yes | Thermo | C18 | 1 | Tracefinder/X-Calibur | 380 | Every batch (method is under development)
Lab070* | Cyazofamid | Yes | 0.144 | 15 | Acetone | DCM | Petroleum-ether | No | Mechanical | 2 | None | Fully identified (SANCO/12571/2013) | 0 |  | 2 transitions + ion ratio | LC | MS/MS | QQQ | ESI (Electrospray) | + | Yes | Yes | 0.005 | No | Waters Xevo | BEH C18 | 1 | Waters MassLynx | 272 | Every batch
Lab071* | Cyazofamid | Yes | 0.044 | 50 | EtOAc |  |  | Yes | Mechanical | 1 | None | Fully identified (SANCO/12571/2013) |  |  | 325>107.9, 325>261 | LC | MS/MS | QQQ | ESI (Electrospray) | + | Yes | Yes | 0.01 | No | XEVO TQ MS | BEH C18 | 3 | MassLynx | 250 | Always
Lab071* | Cyazofamid | Not quantified |  | 10 | MeOH |  |  | Yes | Manual | 2 | None | Fully identified (SANCO/12571/2013) |  |  | 325>107.9, 325>261 | LC | MS/MS | QQQ | ESI (Electrospray) | + | Yes | Yes | 0.01 | No | XEVO TQ MS | BEH C18 | 3 | MassLynx | 250 | Always
Lab072 | Cyazofamid | Yes | 0.061 | 10 | Acetonitrile |  |  | Yes | Mechanical | 1 | Na-acetate + Mg-sulfate | Fully identified (SANCO/12571/2013) |  |  |  | LC | MS/MS | QQQ | ESI (Electrospray) | + | No | No
Lab074 | Cyazofamid | Yes | 0.05 | 10 | Acetonitrile |  |  | Yes | Mechanical |  | None | Fully identified (SANCO/12571/2013) | 3 | 5 | 2 accurate masses | LC | MS | Q-Orbitrap | ESI (Electrospray) | + | Yes | Yes | 0.01-0.05 | Yes |  | 100 x 3 mmm 3um Atlantis T3 | 5 | TraceFinder | 600 | Always but 180 pesticides only
Lab075 | Cyazofamid | Yes | 0.042 | 10 | Acetonitrile |  |  | Yes | Mechanical | 1 | SPE | Tentatively detected |  |  | 1 Transition | LC | MS/MS | QQQ | ESI (Electrospray) | + | Yes | Yes | 0.01 | No | Agilent 6430 | C18 | 1 | MassHunter Version 4 | 196 | Always
Lab076* | Cyazofamid | Yes | 0.069 | 10 | MeOH | Water |  | No | Mechanical | 1 | Filtration | Fully identified (SANCO/12571/2013) | 0 |  | 2 transitions | LC | MS/MS | QQQ | ESI (Electrospray) | + | Yes | Yes | 0.01 | No | Waters Quattro 1er | BEH C18 | 5 | MassLynx | 243 | Every time
Lab077 | Cyazofamid | Yes | 0.06 | 15 | Acetonitrile |  |  | No | Mechanical | 1 | DSPE | Fully identified (SANCO/12571/2013) | 0 |  | 325.1, 108.0: 325.1, 261.1 | LC | MS/MS | QQQ | ESI (Electrospray) | + | Yes | Yes | 0.01 | No | Agilent | Eclipse Plis C18; 2.1*100mm, 3.5 micron | 10 | MassHunter | 210 | Weekly
Lab078 | Cyazofamid | Yes |  | 5 | Acetonitrile |  |  | No | Manual | 5 | None | Tentatively detected |  | 1 | accurate mass | LC | MS | Q-Orbitrap | ESI (Electrospray) | + | Yes | Yes | 10 | Yes |  | C18 | 5 | TraceFinder |  | Weekly
Lab079* | Cyazofamid | Yes | 0.238 | 10 | EtOAc |  |  | Yes | Mechanical | 3 | None | Fully identified (SANCO/12571/2013) | 0 |  | 2 transitions | LC | MS/MS | QQQ | ESI (Electrospray) | + | Yes | Yes |  | No | Agilent 6460 | Waters HSS T3, 150 x 2.1mm | 2 | Agilent MassHunter B06.00.00 | 470
Lab081* | Cyazofamid | Yes | 0.12 | 15 | Acetone | DCM | Pet Ether 40-60 | No | Mechanical | 2 | None | Tentatively detected | 0.2 |  | 2 transitions | LC | MS/MS | QQQ | ESI (Electrospray) | + | Yes | Yes | 0.01 | No | Agilent 6490 | Kinetex | 2 | MassHunter | 200 | Every batch
Lab082 | Cyazofamid | Yes | 0.06 | 10 | Acetonitrile |  |  | No | Manual | 2 | DSPE | Fully identified (SANCO/12571/2013) | 10 | 10 | 2 transitions | LC | MS/MS | QQQ | EI (Electron Ionization) | + | Yes | Yes | 0.01 | Yes | API3200 | Synergy | 20 | Analyst | 300 | Daily
Lab084* | Cyazofamid | Not quantified |  | 10 | Acetonitrile |  |  | No | Mechanical | 10 | DSPE | Fully identified (SANCO/12571/2013) | 0.8 | 2 | accurate mass | LC |  | Q-TOF | ESI (Electrospray) | + | Yes | Yes | 0.01 | Yes | Bruker Impact II |  | 10 | TASQ | 600
Lab087 | Cyazofamid | Yes | 0.053
Lab089* | Cyazofamid | Yes | 2.5 | 10 | Acetonitrile |  |  | Yes | Mechanical | 5 | DSPE | Fully identified (SANCO/12571/2013) | 20 | 1.84 |  | LC | MS | Q-TOF | ESI (Electrospray) | + |  |  |  | Yes |  |  | 5 | MassHunter
Lab090 | Cyazofamid | Yes | 0.067 | 10 | Acetonitrile |  |  | Yes | Mechanical | 1 min | DSPE | Fully identified (SANCO/12571/2013 |  | -0.61 | 5 transitions and accurate mass | LC | MS/MS | Q-TOF | Electrospray Ionisation (ESI) | + | Yes | Yes | 0.01 | Yes | Agilent 6550A | C18 | 5 | MassHunter | 600 aprox. | Daily

## Fenpyrazamine
Laboratory Code | Pesticide | Is the concentration higher than 0.010 mg/kg? | Estimated Concentration (mg/kg) | Sample Weight (g) | Extraction Solvent 1 | Extraction Solvent 2 | Extraction Solvent 3 | pH Adjusted? | Agitation Mode | Agitation Time (min) | CleanUp | How was the identificaion done? | RT Desviation (s) | MS Desviation (ppm) | Other identification details (e.g. 1 transition, 2 transitions, accurate mass) | Cromatograhic Technique | Detector | Analyser | Ionization Mode | Polarity | Do you use this method in routine? | Do you use this scope in routine? | What is your screening detection limit (mg/kg)? | Full Scan | Instrument Model | Column Type | Inyection Volume (µL) | Software | No. of PESTICIDES in method or library (only pesticides) | How frequently do you use a standard solution for your screening method?
Lab001* | Fenpyrazamine | Yes | 0.05 | 10 | Acetonitrile | n-Hexane |  | Yes | Mechanical | 5 | Liquid-Liquid Partitioning | Tentatively detected | 0.06 |  |  | GC | MS/MS | QQQ | EI (Electron Ionization) | + | Yes | No | 0.01 | Yes | Agilent 7000 Triple Quad | HP_5MSui | 3 Âµl | MassHunter B7 | ca. 250 | Every batch
Lab001* | Fenpyrazamine | Not quantified |  | 10 | Acetonitrile |  |  | Yes | Mechanical | 5 | Freezing out | Fully identified (SANCO/12571/2013) | 0.66 | 0.12 | accurate mass, MS/MS-Spectra, 2MRMs via LC-QQQ-Method | LC | MS/MS | Q-TOF | ESI (Electrospray) | + | Yes | No |  | Yes | Agilent 6250 | SynergieFusion RP80A | 8 | MassHunter B7 | ca. 800 | Every batch
Lab004 | Fenpyrazamine | Yes | 0.044 | 5 | Acetonitrile |  |  | No | Mechanical | 2 | None | Fully identified (SANCO/12571/2013) |  |  |  | LC | MS/MS | QQQ | ESI (Electrospray) | + | Yes | Yes | 0.001 | No | 6495 | Zorbax | 5 | MassHunter
Lab007 | Fenpyrazamine | Yes | 0.06 | 10 | Acetonitrile |  |  | No | Manual | 1 | DSPE | Fully identified (SANCO/12571/2013) | 0.01 |  | 2 transitions | LC | MS/MS | QQQ | ESI (Electrospray) | + | Yes | Yes | 0.01 | No | API 4000 | C-18 | 5 | Multiquant | 750 | Never
Lab012* | Fenpyrazamine | Not quantified |  | 10 | Acetonitrile |  |  | No | Manual | 1 | None | Tentatively detected |  |  |  | LC | MS/MS | QQQ | ESI (Electrospray) | + | Yes | No | not validated | No | SIEX 5500 QTRAP | C18 | 3 | Multiquant | approx. 550 | Always
Lab019 | Fenpyrazamine | Yes |  | 10 | Acetonitrile |  |  | No | Mechanical | 10 | DSPE | Fully identified (SANCO/12571/2013) | 12 |  | 2 transitions | LC | MS/MS | QQQ | ESI (Electrospray) | + | Yes | Yes | 0.005 | No | Sciex 6500+ | Poroshell C18 | 1 | Analyst | 262 | Every batch
Lab020 | Fenpyrazamine | Yes | 0.04 | 10 | Acetonitrile |  |  | Yes | Mechanical | 6 |  | Fully identified (SANCO/12571/2013) | [10 empty] | 0.01
Lab021 | Fenpyrazamine | Yes | 0.055 | 10 | Acetonitrile |  |  | Yes | Mechanical | 5 | DSPE | Fully identified (SANCO/12571/2013) |  |  | exact mass and retention time, daughter ion spectrum | LC | MS | Q-TOF | ESI (Electrospray) | + | Yes | Yes | 0.002 | Yes | Bruker compact QTOF | BEH C18 | 2 | TASQ | 900 | Every batch
Lab025 | Fenpyrazamine | Yes | 0.045 | 10 | Acetonitrile |  |  | Yes | Mechanical | 5 | DSPE | Fully identified (SANCO/12571/2013) |  |  | 2 transitions | LC | MS/MS | QQQ | ESI (Electrospray) | + | Yes | Yes | 0.01 | No | API4500 | C18 | 10 | Analyst | 400 | Daily
Lab026 | Fenpyrazamine | Yes | 0.049 | 10 | EtOAc |  |  | Yes | Mechanical | 18 | Filtration | Fully identified (SANCO/12571/2013) | 0 |  | 2 transitions | LC | MS/MS | QQQ | EI (Electron Ionization) | + | Yes | Yes | 0.01 | No | Waters/Sciex | HSS T3 | 2 | Analyst | 292 | Every batch
Lab032 | Fenpyrazamine | Yes | 0.042 | 10 | Acetonitrile |  |  | Yes | Mechanical | 1 | DSPE | Fully identified (SANCO/12571/2013) | 0 |  |  | LC | MS | Q-TOF | ESI (Electrospray) | + | Yes | Yes | 0.01 | Yes | XEVO G2-S | C18 | 5 | Unifi | 700 | Daily
Lab033 | Fenpyrazamine | Yes | 0.056 | 10 | Acetonitrile |  |  | No | Mechanical | 10 | None | Fully identified (SANCO/12571/2013) | 6 |  | 2 | LC | MS/MS | QQQ | ESI (Electrospray) | + | Yes | Yes | 0.01 | No | Waters | C-18 | 2 | MassLynx | 370 | Daily
Lab034 | Fenpyrazamine | Not quantified |  | 10 | Acetonitrile |  |  | No | Mechanical | 20 | DSPE | Fully identified (SANCO/12571/2013) | 6 |  |  | LC | MS/MS | QQQ | ESI (Electrospray) | + | Yes | Yes | 0.01 | Yes | Quantiva/Bruker | C18 | 5 | TraceFinder
Lab038 | Fenpyrazamine | Yes | 0.05 | 10 | Acetonitrile |  |  |  | Mechanical | 10 | DSPE | Fully identified (SANCO/12571/2013) | 30 | 3 | Fragments pattern | LC | MS | Q-Orbitrap | ESI (Electrospray) | + | No | No | 0.01 | Yes | Q-Orbitrap | Accucore aQ | 10 | Sieve-Mass Frontier | 300 | Always
Lab039 | Fenpyrazamine | Yes | 0.0356 | 10 | EtOAc |  |  | No | Mechanical | 20 | None | Fully identified (SANCO/12571/2013) |  |  |  | LC | MS/MS | QQQ | ESI (Electrospray) | + | Yes | Yes | 0.005 | Yes | Agilent 6490 | C18 | 2 | MassHunter | 404 | Every batch
Lab040 | Fenpyrazamine | Yes | 0.041 | 10 | Acetonitrile |  |  | No | Mechanical | 3 | None |  |  |  | 2 transitions | LC | MS/MS |  | EI (Electron Ionization) | + | Yes | Yes | 0.001 | Yes | Agilent 6460 |  | 100 | MassHunter | 180 | Daily
Lab041 | Fenpyrazamine | Yes |  | 5 | Acetonitrile |  |  | Yes | Mechanical | 3 | None | Fully identified (SANCO/12571/2013) | 0.01 |  | 2 transitions | LC | MS/MS | QQQ | ESI (Electrospray) | + | Yes | Yes | 0.01 | No | Agilent 6495 | RP-18 | 2016-02-05 | MassHunter | 665 | Daily
Lab053 | Fenpyrazamine | Yes | 0.04 | 10 | Acetonitrile |  |  | No | Manual | 5 | SPE | Fully identified (SANCO/12571/2013) |  | 10 |  | LC | MS/MS | QQQ | ESI (Electrospray) | + | Yes | Yes | 0.005 | No | agilent | c18 | 5 | MassHunter | 950 | Weekly
Lab057 | Fenpyrazamine | Yes | 0.048 | 10 | Acetonitrile |  |  | No | Mechanical | 15 | DSPE | Fully identified (SANCO/12571/2013) | 1 | 5 | accurate mass, fragment ion | LC | MS | Q-Orbitrap | ESI (Electrospray) | + | Yes | Yes | 0.01 | Yes | QExactive | RPC18 | 10 | TraceFinder | 320
Lab061 | Fenpyrazamine | Yes | 0.045 | 10 | Acetonitrile |  |  | Yes | Mechanical | 1 | DSPE | Fully identified (SANCO/12571/2013) | 3 |  | 332.2-230.1, 332.2-216 | LC | MS/MS | QQQ | ESI (Electrospray) | + | Yes | Yes | 0.005 | No | Agilent 6410 TripleQuad | Luna 3u C18(2) | 5 | MassHunter | 400 | Daily
Lab062 | Fenpyrazamine | Yes | 0.05 | 10 | Acetonitrile |  |  | Yes | Manual |  | Liquid-Liquid Partitioning | Fully identified (SANCO/12571/2013) |  |  |  | LC | MS/MS |  | EI (Electron Ionization) |  | Yes | Yes | 0.01 | No
Lab066 | Fenpyrazamine | Not quantified |  | 10 | EtOAc |  |  | No | Mechanical | 2 | None | Fully identified (SANCO/12571/2013) | 2 | 5 | accurate mass, 2 transitions | LC | MS/MS | Q-Orbitrap | ESI (Electrospray) | + | Yes | No | Not Established | Yes | Q-Exactive | C18 | 5 | Trace Finder | 678 | No standard available
Lab067 | Fenpyrazamine | Yes | 0.06 | 10 | Acetonitrile |  |  | Yes | Mechanical | 15 | Filtration | Fully identified (SANCO/12571/2013) | 0 | 0.319 | accurate mass | LC | MS | TOF | ESI (Electrospray) | + | Yes | Yes | 0.01 | Yes | Bruker Maxis | Dionex Acclaim RSLC 120 C18 | 5 | TASQ | 1200 | Every batch
Lab078 | Fenpyrazamine | Not quantified |  | 5 | Acetonitrile |  |  | No | Manual | 5 | None | Tentatively detected |  | 1 | accurate mass | LC | MS | Q-Orbitrap | ESI (Electrospray) | + | Yes | Yes | 10 | Yes |  | C18 | 5 | TraceFinder |  | Weekly
Lab079* | Fenpyrazamine | Yes | 0.043 | 10 | EtOAc |  |  | Yes | Mechanical | 3 | None | Fully identified (SANCO/12571/2013) | 0 |  | 2 transitions | LC | MS/MS | QQQ | ESI (Electrospray) | + | Yes | Yes |  | No | Agilent 6460 | Waters HSS T3, 150 x 2.1mm | 2 | Agilent MassHunter B06.00.00 | 470
Lab082 | Fenpyrazamine | Yes | 0.041 | 10 | Acetonitrile |  |  | No | Manual | 2 | DSPE | Fully identified (SANCO/12571/2013) | 0.3 | 10 | 2 transitions | GC | MS | Q | EI (Electron Ionization) | + | Yes | Yes | 0.01 | Yes | Agilent 5973 | DB5MS | 2 | Chemstation | 400 | Daily
Lab084* | Fenpyrazamine | Not quantified |  | 10 | Acetonitrile |  |  | No | Mechanical | 10 | DSPE | Fully identified (SANCO/12571/2013) | 2 | 2 | accurate mass | LC |  | Q-TOF | ESI (Electrospray) | + | Yes | Yes | 0.01 | Yes | Bruker Impact II |  | 10 | TASQ | 600
Lab089* | Fenpyrazamine | Yes | 0.07 | 10 | Acetonitrile |  |  | Yes | Mechanical | 5 | DSPE | Fully identified (SANCO/12571/2013) |  |  |  | GC | MS/MS | QQQ | ESI (Electrospray) | + |  |  |  | No |  |  | 5 | MassLynx
Lab090 | Fenpyrazamine | Yes | 0.057 | 10 | Acetonitrile |  |  | Yes | Mechanical | 1 min | DSPE | Fully identified (SANCO/12571/2013 |  | 0.35 | 5 transitions and accurate mass | LC | MS/MS | Q-TOF | Electrospray Ionisation (ESI) | + | Yes | Yes | 0.01 | Yes | Agilent 6550A | C18 | 5 | MassHunter | 600 aprox. | Daily

## Heptachlor
Laboratory Code | Pesticide | Is the concentration higher than 0.010 mg/kg? | Estimated Concentration (mg/kg) | Sample Weight (g) | Extraction Solvent 1 | Extraction Solvent 2 | Extraction Solvent 3 | pH Adjusted? | Agitation Mode | Agitation Time (min) | CleanUp | How was the identificaion done? | RT Desviation (s) | MS Desviation (ppm) | Other identification details (e.g. 1 transition, 2 transitions, accurate mass) | Cromatograhic Technique | Detector | Analyser | Ionization Mode | Polarity | Do you use this method in routine? | Do you use this scope in routine? | What is your screening detection limit (mg/kg)? | Full Scan | Instrument Model | Column Type | Inyection Volume (µL) | Software | No. of PESTICIDES in method or library (only pesticides) | How frequently do you use a standard solution for your screening method?
Lab001* | Heptachlor | Yes | 0.07 | 10 | Acetonitrile | n-Hexane |  | Yes | Mechanical | 5 | Liquid-Liquid Partitioning | Tentatively detected | 0 |  |  | GC | MS/MS | QQQ | EI (Electron Ionization) | + | Yes | No | 0.01 | Yes | Agilent 7000 Triple Quad | HP_5MSui | 3 Âµl | MassHunter B7 | ca. 250 | Every batch
Lab002 | Heptachlor | Not quantified |  | 10 | Acetonitrile |  |  | Yes | Mechanical | 2 | DSPE | Tentatively detected |  |  |  | GC | MS | QQQ | EI (Electron Ionization) | + | No | No | 0.05 | Yes | TSQ8000 EVO | 5 MS | 1 | Xcalibur | 1100 | Never
Lab003 | Heptachlor | Yes | 0.064 | 10 | Acetonitrile |  |  | No | Mechanical | 1 | SPE | Fully identified (SANCO/12571/2013) | 1.1 | 2.4 | accurate mass=269.8126,271.8093,273.8064 | GC | MS/MS | Q-TOF | EI (Electron Ionization) | + | Yes | Yes | 0.005 | Yes | Agilent 7890-7200 | VF-1701MS | 1 | MassHunter | 499 | Every batch
Lab004 | Heptachlor | Yes | 0.1 | 5 | Acetonitrile |  |  | No | Mechanical | 2 | None | Fully identified (SANCO/12571/2013) |  |  |  | GC | MS/MS | QQQ | EI (Electron Ionization) | + | Yes | Yes | 0.001 | No | 7010 | HP5MS | 1 | MassHunter
Lab005 | Heptachlor | Not quantified |  | 10 | Acetonitrile |  |  | No | Mechanical | 5 | None | Fully identified (SANCO/12571/2013) | 6 |  | 2 transitions + full scan, GC-ECD | GC | MS/MS | QQQ | EI (Electron Ionization) | + | Yes | No |  | No | Scion | Rxi 5MS | 5 | Workstation | 280 | Every batch
Lab006 | Heptachlor | Yes | 0.08 | 10 | Acetonitrile |  |  | No | Mechanical | 1 | DSPE | Fully identified (SANCO/12571/2013) | 0.6 |  | 2 transitions | GC | MS/MS | QQQ | EI (Electron Ionization) |  | Yes | No | 0.01 | No | TSQ8000 | Tg-5ms | 2 | Tracefinder | 220 | Always
Lab007 | Heptachlor | Yes | 0.075 | 10 | Acetonitrile |  |  | No | Manual | 1 | DSPE | Fully identified (SANCO/12571/2013) | 0.01 |  | 2 transitions | GC | MS/MS | QQQ | EI (Electron Ionization) | + | Yes | Yes | 0.01 | No | Agilent 7000 | HP-5 | 2 | MassHunter | 750 | Never
Lab008 | Heptachlor | Not quantified |  | 10 | Acetonitrile |  |  | No | Manual | 1 | DSPE | Tentatively detected | 1.8 |  |  | GC | MS | Q | EI (Electron Ionization) | + | Yes | No |  | Yes | 5973i | HP-5MS | 2 | Chemstation
Lab012* | Heptachlor | Yes | 0.08 | 10 | Acetonitrile |  |  | No | Manual | 1 | SPE | Fully identified (SANCO/12571/2013) | 0.035 |  | 2 Transitions; Ion ration 0.30 | GC | MS/MS | QQQ | EI (Electron Ionization) | + | Yes | Yes | 0.01 | No | Agilent 7000 QQQ | HP5MS | 12.5 | MassHunter | approx. 350 in MRM-mode; 750 in database | Always
Lab013 | Heptachlor | Yes |  | 5 | Acetonitrile |  |  | Yes |  | 15 | DSPE | Fully identified (SANCO/12571/2013) | 3 |  | 1 Target, 3 Qualifier | GC | MS | Q | CI (Chemical Ionization) | - | Yes | Yes | 0.01 | No | GC Shimadzu GC-2010, MS Shimadzu GCMS-QP2011 | HP-5MS | 3 | GCMSsolution | method 550 | Always
Lab015 | Heptachlor | Yes | 0.02 | 10 | Acetonitrile |  |  | Yes | Manual | 5 | DSPE | Tentatively detected | 7 |  |  | GC | MS | Q | EI (Electron Ionization) | + | Yes | No | 0.02 | Yes | scan | DB-5 | 1 | Agilent DRS | 500 | Weekly
Lab016 | Heptachlor | No | 0.007 | 20 | EtOAc |  |  | No | Mechanical | 60 | GPC | Fully identified (SANCO/12571/2013) | 0 |  | 2 transitions | GC | MS/MS | IT | EI (Electron Ionization) | + | Yes | Yes | 0.001 | No | ITQ1100 | DBXLB | 1 | Xcalibur | 24 | Every batch
Lab018 | Heptachlor | Yes | 0.037 | [8 empty] | Fully identified (SANCO/12571/2013) |  |  |  | GC | MS/MS
Lab019 | Heptachlor | Yes |  | 10 | Acetonitrile |  |  | No | Mechanical | 10 | DSPE | Fully identified (SANCO/12571/2013) | 12 |  | 2 transitions | GC | MS/MS | QQQ | EI (Electron Ionization) |  | Yes | Yes | 0.005 | No | Quantum XLS Ultra (Thermo scientific) | Rxi-5Sil MS | 1 | Tracefinder | 310 | Every batch
Lab020 | Heptachlor | Yes | 0.049 | 10 | Acetonitrile |  |  | Yes | Mechanical | 6 |  | Fully identified (SANCO/12571/2013) | [10 empty] | 0.01
Lab021 | Heptachlor | Yes | 0.067 | 10 | Acetonitrile |  |  | Yes | Mechanical | 5 | DSPE | Fully identified (SANCO/12571/2013) |  |  | GCxGC, full spectrum library comparison | GC | MS | TOF | EI (Electron Ionization) | + | Yes | Yes | 0.005 | Yes | LECO Pegasus 4 | SE-54 | 3 | ChromaTOF | 625 | Only when positive
Lab022 | Heptachlor | Yes | 0.031 | 10 | Acetonitrile |  |  |  | Mechanical | 4 | DSPE | Fully identified (SANCO/12571/2013) |  |  |  | GC | MS/MS | QQQ | EI (Electron Ionization) | + | Yes | Yes | 0.01 | No | Agilent 7010 | C18 | 2 | MassHunter | 190 | Daily
Lab023* | Heptachlor | Yes | 0.09 | 10 | Acetonitrile |  |  | No | Manual | 1 | Liquid-Liquid Partitioning | Fully identified (SANCO/12571/2013) | 5 |  |  | GC | MS | TOF | EI (Electron Ionization) |  | Yes | Yes | 0.01 | Yes | LECO Pegasus 4D | DB5-MS (30m x 0,25mm x 0,25um) in the 1st Dimension; BPX-50 (2m x 0,1mm x 0,1um) in the 2nd Dimension | 10 | ChromaTOF | 500 | Before and after injection of a sample
Lab024 | Heptachlor | Yes | 0.2 | 5 | Acetonitrile |  |  | No | Manual | 3 | DSPE | Fully identified (SANCO/12571/2013) | 0 |  | 2 transitions | GC | MS/MS | QQQ | EI (Electron Ionization) | + | Yes | Yes | 0.002 | No | Agilent 7000 QQQ | Agilent HP5 MSUI | 2 | MassHunter | 200 | Every batch
Lab024 | Heptachlor | Not quantified |  | 5 | Acetonitrile |  |  | No | Manual | 3 | DSPE | Tentatively detected |  | 0.4 | 2 transitions | GC | MS/MS | Q-TOF | EI (Electron Ionization) | + | No | No | 0.01 | Yes | Agilent 7200 QTOF | Agilent HP5 MSUI | 2 | MassHunter | 300 | Every batch
Lab025 | Heptachlor | Yes | 0.075 | 10 | Acetonitrile |  |  | Yes | Mechanical | 5 | DSPE | Fully identified (SANCO/12571/2013) |  |  | 2 transitions | GC | MS | Q | EI (Electron Ionization) | + | Yes | Yes | 0.01 | No | Agilent 5975c | HP5 | 5 | Chemstation | 290 | Daily
Lab025 | Heptachlor | Yes | 0.081 | 10 | Acetonitrile |  |  | Yes | Mechanical | 5 | mini silica gel column | Fully identified (SANCO/12571/2013) |  |  |  | GC |  |  |  |  | Yes | Yes | 0.005 | No | Agilent ECD | DB1 | 2 | Chemstation | 150 | Daily
Lab026 | Heptachlor | Yes | 0.047 | 10 | EtOAc |  |  | Yes | Mechanical | 18 | None | Fully identified (SANCO/12571/2013) | 0.2 |  | 2 transitions | GC | MS/MS | QQQ | EI (Electron Ionization) | + | Yes | Yes | 0.01 | No | Bruker | Rxi-5Sil MS | 2 | Workstation | 196 | Every batch
Lab027 | Heptachlor | Yes |  | 10 | Acetonitrile |  |  | No | Mechanical | 0.5 | DSPE | Fully identified (SANCO/12571/2013) |  |  | 2 transitions | GC | MS/MS | QQQ | EI (Electron Ionization) |  | Yes | Yes
Lab029* | Heptachlor | Yes | 0.09 | 10 | Acetonitrile |  |  |  | Mechanical | 0.5 | DSPE | Fully identified (SANCO/12571/2013) | 6 |  | 2 transitions | GC | MS/MS | QQQ | EI (Electron Ionization) | + | Yes | Yes | 0.01 | No | Thermo Scentific TSQ Quntum XLS | Thermo TR-Pesticide ll | 1 | Thermo Tracefinder 3.1 3.1.416.13 | 143
Lab030* | Heptachlor | Not quantified |  | 10 | Acetonitrile |  |  | No | Manual | 2 | DSPE | Fully identified (SANCO/12571/2013) |  |  | 2 transitions | GC | MS/MS | QQQ | EI (Electron Ionization) | + | Yes | Yes | 0.01 | No | Quattro Micro | SE54 | 5 | MassLynx | 115
Lab031 | Heptachlor | Yes | 0.057 | 10 | Acetone | DCM | Petroleum-ether | No | Mechanical | 1 | Liquid-Liquid Partitioning | Tentatively detected |  |  |  | GC | MS/MS | QQQ | ESI (Electrospray) | + | Yes | Yes | 0.01 | No | Thermo | Rxi-5Sil | 1 | xcalibur | 201 | In each 10 samples
Lab032 | Heptachlor | Yes | 0.052 | 10 | Acetonitrile |  |  | Yes | Mechanical | 1 | DSPE | Fully identified (SANCO/12571/2013) | 0 |  |  | GC | MS/MS | QQQ | EI (Electron Ionization) |  | Yes | Yes | 0.01 | Yes | 7010 GCMSMS | DB5 | 1 | MassHunter | 350 | Daily
Lab033 | Heptachlor | Yes | 0.065 | 10 | Acetonitrile |  |  | No | Mechanical | 10 | DSPE | Fully identified (SANCO/12571/2013) | 6 |  | 2 | GC | MS/MS | QQQ | EI (Electron Ionization) |  | Yes | Yes | 0.01 | No | Agilent | HP-5MS | 1 | MassHunter | 420 | Daily
Lab034 | Heptachlor | Not quantified |  | 10 | Acetonitrile |  |  | No | Mechanical | 20 | DSPE | Fully identified (SANCO/12571/2013) | 6 |  |  | GC | MS/MS | QQQ | EI (Electron Ionization) | + | Yes | Yes | 0.01 | Yes | TSQ-Thermo | C18 | 1 | TraceFinder
Lab035 | Heptachlor | Yes | 0.06 | 10 | Acetonitrile |  |  | No | Mechanical | 6 | SPE | Fully identified (SANCO/12571/2013) | 0.02 |  |  | GC | MS | Q | EI (Electron Ionization) | + | Yes | Yes | 0.01 | No | Agilent 5973N | DB-1701 | 1 |  | 211 | Monthly
Lab037* | Heptachlor | Not quantified |  | 10 | Acetonitrile |  |  | Yes | Mechanical | 2 | DSPE | Tentatively detected | 24 |  | 2 transitions | GC | MS/MS | QQQ | EI (Electron Ionization) | + | No | No | 0.01 | No | HP | HP5MS | 2 | MassHunter | ABOUT 300
Lab038 | Heptachlor | Yes | 0.073 | 10 | Acetonitrile |  |  |  | Mechanical | 10 | DSPE | Fully identified (SANCO/12571/2013) | 30 |  | 2 | GC | MS/MS | QQQ | EI (Electron Ionization) | + | Yes | Yes | 0.01 | No | Quantum TSQ | DB5 | 2 | Trace Finder | 200 | Always
Lab039 | Heptachlor | Yes | 0.0375 | 10 | EtOAc |  |  | No | Mechanical | 20 | DSPE | Fully identified (SANCO/12571/2013) |  |  |  | GC | MS/MS | QQQ | EI (Electron Ionization) | + | Yes | Yes | 0.005 | No | Thermo TSQ 8000 Evo | db-5ms | 3 | TraceFinder | 194 | Every batch
Lab040 | Heptachlor | Yes | 0.041 | 10 | Acetonitrile |  |  | No | Mechanical | 3 |  |  |  |  | 2 transitions | GC | MS |  | EI (Electron Ionization) | + | Yes | Yes | 0.001 | Yes | Agilent 5975C |  | 3000 | Chemstation | 400 | 2 days
Lab041 | Heptachlor | Yes |  | 5 | Acetonitrile |  |  | Yes | Mechanical | 3 | None | Fully identified (SANCO/12571/2013) | 0.01 |  | 2 transitions | GC | MS/MS | QQQ | EI (Electron Ionization) | + | Yes | Yes | 0.01 | No | Agilent 7010 | HP5 MS-UI | 2 | MassHunter | 665 | Daily
Lab042 | Heptachlor | Not quantified |  | 10 | Acetonitrile |  |  | No | Mechanical | 1 | SPE | Fully identified (SANCO/12571/2013) |  |  |  | GC | MS | IT | EI (Electron Ionization) |  | Yes | Yes | 0.02 | Yes | Varian 4000 | Rxi 5MS | 1 | ChemStation | 400 | Daily
Lab044 | Heptachlor | Yes | 0.099 | 10 | Acetonitrile |  |  | No | Manual | 1 | DSPE | Fully identified (SANCO/12571/2013) | 3 |  | 2 transitions | GC | MS/MS | QQQ | EI (Electron Ionization) |  | Yes | Yes | 0.01 | No | Agilent 7000 | SPB-5 | 1 | MassHunter | 200 | Every batch
Lab046 | Heptachlor | Yes | 0.084 | 10 | Acetonitrile |  |  | Yes | Mechanical | 25 | DSPE | Fully identified (SANCO/12571/2013) | 0 | 0.3 | 2 transitions | GC | MS/MS | QQQ | EI (Electron Ionization) | + | Yes | Yes | 0.01 | No | Agilent G6410 | HP-5MS-UI | 2 | MassHunter | 202 | Every batch
Lab047 | Heptachlor | Yes | 0.062 | 10 | Acetonitrile |  |  | No | Mechanical | 5 | DSPE | Fully identified (SANCO/12571/2013) |  |  |  | GC | MS/MS | Q-TRAP | EI (Electron Ionization) |  | No | Yes | 0.005 | Yes | SATURNO 2000 | FACTOR IV | 10 | MSWORKSTATION 691
Lab050 | Heptachlor | Yes | 0.038 | 10
Lab053 | Heptachlor | Yes | 0.025 | 10 | Acetonitrile |  |  | No | Manual | 5 | SPE | Fully identified (SANCO/12571/2013) |  | 10 |  | LC | MS/MS | QQQ | ESI (Electrospray) | + | Yes | Yes | 0.005 | No | agilent | c18 | 5 | MassHunter | 950 | Weekly
Lab054 | Heptachlor | Yes | 0.076 | 10 | Acetonitrile |  |  | No | Mechanical | 2 | None | Fully identified (SANCO/12571/2013) |  |  |  | GC | MS/MS | QQQ |  | + | Yes | Yes | 0.01 |  | SCION | ZB
Lab056* | Heptachlor | Yes |  | 10 | Acetonitrile |  |  | No | Manual | 2 | None | Fully identified (SANCO/12571/2013) | 0.02 | 0.01 | 3 transitions | GC | MS | Q | EI (Electron Ionization) | + | Yes | Yes | 0.01 | No | Agilent 6890/5973 | HP5-MS | 2 | Chemstation | 180 | Always
Lab057 | Heptachlor | Yes | 0.067 | 10 | Acetonitrile |  |  | No | Mechanical | 15 | DSPE | Fully identified (SANCO/12571/2013) | 0.84 |  | two product ions | GC | MS | Q | EI (Electron Ionization) | + | Yes | Yes | 0.01 | No | 5975 | HP-5MS | 2 | ChemStation | 617
Lab059 | Heptachlor | Yes | 0.054 | 10 | Acetonitrile |  |  | No | Manual | 2 | DSPE | Fully identified (SANCO/12571/2013) | 0 |  | MRM1/MRM2 dev.=-0.6% | GC | MS/MS | QQQ | EI (Electron Ionization) | + | Yes | Yes | 0.01 | No | Agilent 7000C | 2x HP5MSUI | 4 | MassHunter | 350 | Always
Lab060 | Heptachlor | Yes | 0.08 | 10 | Acetonitrile |  |  | No | Manual | 1 | DSPE | Tentatively detected |  |  |  | GC | MS | Q-TOF | EI (Electron Ionization) |  | No | No |  | Yes | Agilent 7200 | HP-5MS | 1 | MassHunter | 600 | Every time
Lab061 | Heptachlor | Yes | 0.08 | 10 | Acetonitrile |  |  | Yes | Mechanical | 1 | DSPE | Fully identified (SANCO/12571/2013) | 10 |  | 272 | GC | MS | TOF | EI (Electron Ionization) | + | Yes | Yes | 0.01 | Yes | Leco Pegasus HT | HP-5MS | 5 | LecoChromaTOF | 700 | Quarterly
Lab062 | Heptachlor | Yes | 0.05 | 10 | Acetonitrile |  |  | Yes | Manual |  | Liquid-Liquid Partitioning | Fully identified (SANCO/12571/2013) |  |  |  | GC | MS/MS |  | EI (Electron Ionization) |  | Yes | Yes | 0.01 | No
Lab063* | Heptachlor | Yes | 0.077 | 10 | Acetonitrile |  |  | Yes | Mechanical | 5 | DSPE | Fully identified (SANCO/12571/2013) | 0.6 |  | 3 transitions | GC | MS/MS | QQQ | EI (Electron Ionization) | + | Yes | Yes | 0.01 | No | Varian 3800 GC+320 MS | Restek MS | 3 | Workstation | 380 | Every batch
Lab064 | Heptachlor | Yes | 0.03 | 15 | Acetonitrile |  |  | No | Mechanical | 2 | DSPE | Tentatively detected | 3 | 0 | other column | GC | ECD |  |  |  | Yes | Yes | 0.01 | No | Varian 3800 | RTX CLP | 1 | Galaxie | 80 | Every batch
Lab065* | Heptachlor | Not quantified |  | 10 | Acetonitrile |  |  | No | Mechanical | 2 | SPE | Fully identified (SANCO/12571/2013) | 2.1 |  |  | GC | MS | Q | EI (Electron Ionization) | + | Yes | Yes | 0.01-0.05 | Yes | AT5975 | HP-5MS | 10 | DRS | ~730 | Never
Lab067 | Heptachlor | Yes | 0.07 | 10 | Acetonitrile |  |  | Yes | Mechanical | 15 | GCB | Fully identified (SANCO/12571/2013) |  |  | 2 transitions | GC | MS/MS | QQQ | EI (Electron Ionization) |  | Yes | Yes | 0.01 | No | Agilent 7890 B | HP 5ms Ultra Inert | 2 | MassHunter | 600 | Every batch
Lab068 | Heptachlor | Yes | 0.047 | 10 | Acetonitrile |  |  | No | Mechanical | 6 | DSPE | Fully identified (SANCO/12571/2013) | 2 |  | 272/237 | GC | MS | IT | EI (Electron Ionization) |  | Yes | Yes | 0.005 | No | Varian Saturn 4000 | Restek Rxi-5ms | 3 | Varian Ms Workstation 6.9.3 | 170 | Every batch
Lab069 | Heptachlor | Yes | 0.048 | 10 | Acetonitrile |  |  | No | Mechanical | 10 | DSPE | Fully identified (SANCO/12571/2013) | 0.5 |  | 271.9-236.8, 274.0-239.0 | GC | MS/MS | QQQ | EI (Electron Ionization) | + | Yes | Yes | 0.01 | No | Agilent | HP-5 | 5 | Agilent MassHunter | 115 | Every batch
Lab070* | Heptachlor | Yes | 0.0739 | 15 | Acetone | DCM | Petroleum-ether | No | Mechanical | 2 | None | Fully identified (SANCO/12571/2013) | 0 |  | 2 transitions + ion ratio | GC | MS/MS | QQQ | EI (Electron Ionization) | + | Yes | Yes | 0.005 | No | Bruker Scion-TQ | Rxi-5SIL MS | 5 | Bruker MS Workstation | 319 | Every batch
Lab071* | Heptachlor | Yes | 0.043 | 50 | EtOAc |  |  | Yes | Mechanical | 1 | None | Fully identified (SANCO/12571/2013) |  |  |  | GC | ECD |  |  |  | Yes | Yes | 0.01 | No | Agilent 6890 | RTX-35 | 2 | MassLynx |  | Always
Lab071* | Heptachlor | Yes | 0.055 | 50 | EtOAc |  |  | Yes | Mechanical | 1 | None | Fully identified (SANCO/12571/2013) |  |  | 271.87>236.89, 336.84>265.87 | GC | MS/MS | QQQ | EI (Electron Ionization) | + | Yes | Yes | 0.01 | No | Thermo Scientific TSQ Quantum XLS Ultra | ZB 5ms | 1 | TraceFinder EFS | 102 | Always
Lab072 | Heptachlor | Yes | 0.065 | 10 | Acetonitrile |  |  | Yes | Mechanical | 1 | Na-acetate + Mg-sulfate | Fully identified (SANCO/12571/2013) |  |  |  | GC | MS/MS | QQQ | EI (Electron Ionization) | + | No | No
Lab073 | Heptachlor | Yes | 0.053 | 15 | Acetone | DCM | Petroleum-ether | No | Mechanical | 1 | None | Fully identified (SANCO/12571/2013) | 10 |  | spectrum | GC | MS | TOF | EI (Electron Ionization) | + | Yes | Yes |  | Yes | Pegasus | DB5 | 1 | Chroma TOF | 800
Lab074 | Heptachlor | Yes | 0.09 | 10 | Acetonitrile |  |  | Yes | Mechanical |  | DSPE | Fully identified (SANCO/12571/2013) | 3 |  | EI spectrum | GC | MS | TOF | EI (Electron Ionization) | + | Yes | Yes | 0.01-0.05 | Yes |  | GCxGC: 30 m RTX-Cl + 2 m BPX-50 | 10 | ChromaTOF and inhouse software tool | 600 | Always but 180 pesticides only
Lab074 | Heptachlor | Yes | 0.07 | 10 | Acetonitrile |  |  | Yes | Mechanical |  | DSPE | Fully identified (SANCO/12571/2013) | 3 | 5 | 2 ions and/or EI-spectrum | GC | MS | Q-Orbitrap | EI (Electron Ionization) | + | No | No | 0.01-0.05 | Yes | QE-GC | RTX-Cl | 1 | TraceFinder | 580 | Every batch but not all pesticides from database
Lab075 | Heptachlor | Yes | 0.073 | 10 | Acetonitrile |  |  | Yes | Mechanical | 1 | DSPE | Fully identified (SANCO/12571/2013) |  |  | 2 Transitions | GC | MS/MS | QQQ | EI (Electron Ionization) | + | Yes | Yes | 0.01 | No | Agilent 7000C | HP5-MS UI | 1 | MassHunter B7 | 350
Lab076* | Heptachlor | Yes | 0.06 | 50 | Acetone |  |  | No | Mechanical | 2 | Liquid-Liquid Partitioning | Fully identified (SANCO/12571/2013) | 2 |  | 2 transitions | GC | MS/MS | QQQ | EI (Electron Ionization) | + | Yes | Yes | 0.01 | No | Agilent 7000C | VF5ms | 5 | MassHunter | 155 | Every time
Lab077 | Heptachlor | Yes | 0.03 | 10 | Acetonitrile |  |  | No | Mechanical | 1 | DSPE | Fully identified (SANCO/12571/2013) | 0.05 |  | 271.7, 236.9 : 273.7, 238.9 | GC | MS/MS | QQQ | EI (Electron Ionization) | + | Yes | Yes | 0.01 | No | Agilent 7000C | HP-5MS UI | 1 | MassHunter | 241 | Weekly
Lab078 | Heptachlor | Yes |  | 5 | Acetonitrile |  |  | No | Manual | 5 | None | Tentatively detected | 5 |  | 4 transitions | GC | MS/MS | QQQ | EI (Electron Ionization) | + | Yes | Yes | 10 | No |  | DB-5 | 5 | MassHunter |  | Weekly
Lab079* | Heptachlor | Yes | 0.06 | 10 | EtOAc |  |  | Yes | Mechanical | 3 | None | Fully identified (SANCO/12571/2013) | 0 |  | 2 transitions | GC | MS/MS | QQQ | EI (Electron Ionization) | + | Yes | Yes |  | No | Thermo TSQ Quantum XLS | Thermo Sci, TG-5SILMS (30 m, 0.25 mm ID, 0.25 Î¼m df) | 2 | TraceFinder 3.2 | 470
Lab080 | Heptachlor | Yes | 0.03 | 10 | Acetonitrile |  |  | No | Manual | 1 | DSPE | Fully identified (SANCO/12571/2013) | 0 |  | 2 transitions | GC | MS/MS | QQQ | EI (Electron Ionization) | + | No | No | 0.01 | No | Agilent |  | 1 | MassHunter | 230
Lab081* | Heptachlor | Yes | 0.059 | 15 | Acetone | DCM | Pet Ether 40-60 | No | Mechanical | 2 | None | Tentatively detected | 0.2 |  | 2 transitions | GC | MS/MS | QQQ | EI (Electron Ionization) | + | Yes | Yes | 0.01 | No | Agilent 7000 QQQ | hp5msI | 2 | MassHunter | 200 | Every batch
Lab082 | Heptachlor | Yes | 0.045 | 10 | Acetonitrile |  |  | No | Manual | 2 | DSPE | Fully identified (SANCO/12571/2013) | 0.3 | 10 | 2 transitions | GC | MS | Q | EI (Electron Ionization) | + | Yes | Yes | 0.01 | Yes | Agilent 5973 | DB5MS | 2 | Chemstation | 400 | Daily
Lab083 | Heptachlor | Yes | 0.073 | 10 | Acetonitrile |  |  |  | Manual | 1 | DSPE | Fully identified (SANCO/12571/2013) | 0.01 |  | 1 transition: 272-237, 2 transition: 274-239 | GC | MS/MS | QQQ | EI (Electron Ionization) | + | No | Yes | 0.01 | No | Trace 1310; TSQ Quantum XLS | TR-Pesticide II (30m x 0.25mm x 0.25 um + 5m x0.25 mm guard) | 2 | Trace Finder 2.0 | 72 | Every batch
Lab084* | Heptachlor | Not quantified |  | 10 | Acetonitrile |  |  | No | Mechanical | 10 | DSPE | Fully identified (SANCO/12571/2013) | 1.2 | 2 |  | GC | MS/MS | QQQ | EI (Electron Ionization) | + | Yes | Yes | 0.01 | Yes | Bruker |  | 10 |  | 250
Lab086 | Heptachlor | Yes | 0.02 | 10 | Acetonitrile |  |  | No | Mechanical | 5 | DSPE | Fully identified (SANCO/12571/2013) |  |  |  | GC | MS/MS | QQQ | EI (Electron Ionization) | + | Yes | Yes |  | No |  |  | 2 |  | 99
Lab087 | Heptachlor | Yes | 0.105
Lab089* | Heptachlor | Yes | 0.052 | 10 | Acetonitrile |  |  | Yes | Mechanical | 5 | DSPE | Fully identified (SANCO/12571/2013) |  |  |  | GC | MS | Q-TOF | EI (Electron Ionization) |  |  |  |  | Yes |  |  | 5 | MassHunter

## Isopyrazam
Laboratory Code | Pesticide | Is the concentration higher than 0.010 mg/kg? | Estimated Concentration (mg/kg) | Sample Weight (g) | Extraction Solvent 1 | Extraction Solvent 2 | Extraction Solvent 3 | pH Adjusted? | Agitation Mode | Agitation Time (min) | CleanUp | How was the identificaion done? | RT Desviation (s) | MS Desviation (ppm) | Other identification details (e.g. 1 transition, 2 transitions, accurate mass) | Cromatograhic Technique | Detector | Analyser | Ionization Mode | Polarity | Do you use this method in routine? | Do you use this scope in routine? | What is your screening detection limit (mg/kg)? | Full Scan | Instrument Model | Column Type | Inyection Volume (µL) | Software | No. of PESTICIDES in method or library (only pesticides) | How frequently do you use a standard solution for your screening method?
Lab001* | Isopyrazam | Yes | 0.07 | 10 | Acetonitrile | n-Hexane |  | Yes | Mechanical | 5 | Liquid-Liquid Partitioning | Tentatively detected | 0.06 |  |  | GC | MS/MS | QQQ | EI (Electron Ionization) | + | Yes | No | 0.01 | Yes | Agilent 7000 Triple Quad | HP_5MSui | 3 Âµl | MassHunter B7 | ca. 250 | Every batch
Lab001* | Isopyrazam | Not quantified |  | 10 | Acetonitrile |  |  | Yes | Mechanical | 5 | Freezing out | Fully identified (SANCO/12571/2013) | 0.78 | 0.23 | accurate mass, MS/MS-Spectra, 2MRMs via LC-QQQ-Method | LC | MS/MS | Q-TOF | ESI (Electrospray) | + | Yes | No |  | Yes | Agilent 6250 | SynergieFusion RP80A | 8 | MassHunter B7 | ca. 800 | Every batch
Lab004 | Isopyrazam | Yes | 0.068 | 5 | Acetonitrile |  |  | No | Mechanical | 2 | None | Fully identified (SANCO/12571/2013) |  |  |  | LC | MS/MS | QQQ | ESI (Electrospray) | + | Yes | Yes | 0.001 | No | 6495 | Zorbax | 5 | MassHunter
Lab007 | Isopyrazam | Not quantified |  | 10 | Acetonitrile |  |  | No | Manual | 1 | SPE | Tentatively detected | 0.01 |  | 2 transitions | LC | MS/MS | QQQ | ESI (Electrospray) | + | Yes | No | 0.01 | No | API 4000 | C-18 | 5 | Multiquant | 750 | Never
Lab012* | Isopyrazam | Not quantified |  | 10 | Acetonitrile |  |  | No | Manual | 1 | None | Tentatively detected |  |  |  | LC | MS/MS | QQQ | ESI (Electrospray) | + | Yes | No | not validated | No | SIEX 5500 QTRAP | C18 | 3 | Multiquant | approx. 550 | Always
Lab019 | Isopyrazam | Yes |  | 10 | Acetonitrile |  |  | No | Mechanical | 10 | DSPE | Fully identified (SANCO/12571/2013) | 12 |  | 2 transitions | LC | MS/MS | QQQ | ESI (Electrospray) | + | Yes | Yes | 0.005 | No | Sciex 6500+ | Poroshell C18 | 1 | Analyst | 262 | Every batch
Lab021 | Isopyrazam | Yes | 0.1 | 10 | Acetonitrile |  |  | Yes | Mechanical | 5 | DSPE | Fully identified (SANCO/12571/2013) |  |  | exact mass and retention time, daughter ion spectrum | LC | MS | Q-TOF | ESI (Electrospray) | + | Yes | Yes | 0.002 | Yes | Bruker compact QTOF | BEH C18 | 2 | TASQ | 900 | Only when positive
Lab025 | Isopyrazam | Yes | 0.077 | 10 | Acetonitrile |  |  | Yes | Mechanical | 5 | DSPE | Fully identified (SANCO/12571/2013) |  |  | 2 transitions | LC | MS/MS | QQQ | ESI (Electrospray) | - | Yes | Yes | 0.01 | No | API4500 | C18 | 10 | Analyst | 400 | Daily
Lab029* | Isopyrazam | Not quantified |  | 10 | Acetonitrile |  |  |  | Mechanical | 0.5 | None | Fully identified (SANCO/12571/2013) | 30 | 5 | ToF, LC-MS/MS | LC | TOF | TOF | Jet stream | + | No | No | NA | Yes | Agilent 6530 accurate mass Q-ToF LCMS | C18 | 3 | MassHunter | 583 | Never
Lab029* | Isopyrazam | Yes | 0.08 | 10 | Acetonitrile |  |  |  | Mechanical | 0.5 | None | Fully identified (SANCO/12571/2013) | 6 |  | 2 transitions | LC | MS/MS | QQQ | ESI (Electrospray) | + | Yes | Yes | 0.01 | No | Agilent 6490 | C18 | 2 | MassHunter | 270
Lab032 | Isopyrazam | Yes | 0.084 | 10 | Acetonitrile |  |  | Yes | Mechanical | 1 | DSPE | Fully identified (SANCO/12571/2013) | 0 |  |  | LC | MS | Q-TOF | ESI (Electrospray) | + | Yes | Yes | 0.01 | Yes | XEVO G2-S | C18 | 5 | Unifi | 700 | Daily
Lab033 | Isopyrazam | Yes | 0.077 | 10 | Acetonitrile |  |  | No | Mechanical | 10 | None | Fully identified (SANCO/12571/2013) | 6 |  | 2 | LC | MS/MS | QQQ | ESI (Electrospray) | + | Yes | Yes | 0.01 | No | Waters | C-18 | 2 | MassLynx | 370 | Daily
Lab034 | Isopyrazam | Not quantified |  | 10 | Acetonitrile |  |  | No | Mechanical | 20 | DSPE | Fully identified (SANCO/12571/2013) | 6 |  |  | LC | MS/MS | QQQ | ESI (Electrospray) | + | Yes | Yes | 0.01 | Yes | Quantiva/Bruker | C18 | 5 | TraceFinder
Lab038 | Isopyrazam | Yes | 0.093 | 10 | Acetonitrile |  |  |  | Mechanical | 10 | DSPE | Fully identified (SANCO/12571/2013) | 30 | 3 | Fragments pattern | LC | MS | Q-Orbitrap | ESI (Electrospray) | + | No | Yes | 0.01 | Yes | Q-Exactive | Accucore aQ | 10 | Sieve-Mass Frontier | 300 | Always
Lab039 | Isopyrazam | Yes | 0.0555 | 10 | EtOAc |  |  | No | Mechanical | 20 | None | Fully identified (SANCO/12571/2013) |  |  |  | LC | MS/MS | QQQ | ESI (Electrospray) | + | Yes | Yes | 0.005 | Yes | Agilent 6490 | C18 | 2 | MassHunter | 404 | Every batch
Lab041 | Isopyrazam | Yes |  | 5 | Acetonitrile |  |  | Yes | Mechanical | 3 | None | Fully identified (SANCO/12571/2013) | 0.01 |  | 2 transitions | LC | MS/MS | QQQ | ESI (Electrospray) | + | Yes | Yes | 0.01 | No | Agilent 6495 | RP-18 | 2016-02-05 | MassHunter | 665 | Daily
Lab045 | Isopyrazam |  |  | 10 | Acetonitrile | Cyclohexane |  | Yes | Mechanical | 5 | SPE | Fully identified (SANCO/12571/2013) | 915 |  | 2 transitions | GC | MS/MS | QQQ | EI (Electron Ionization) | - | No | No |  |  | agilent7000C | VF-5ms | 1 | MassHunter b.07.00 | 400 | Never
Lab053 | Isopyrazam | Yes | 0.058 | 10 | Acetonitrile |  |  | No | Manual | 5 | SPE | Fully identified (SANCO/12571/2013) |  | 10 |  | LC | MS/MS | QQQ | ESI (Electrospray) | + | Yes | Yes | 0.005 | No | agilent | c18 | 5 | MassHunter | 950 | Weekly
Lab054 | Isopyrazam | Yes | 0.09 | 10 | Acetonitrile |  |  | No | Mechanical | 2 | None | Fully identified (SANCO/12571/2013) |  |  |  | LC | MS/MS | QQQ |  | + | Yes | Yes | 0.01 |  | EVOQ | C18
Lab057 | Isopyrazam | Yes | 0.07 | 10 | Acetonitrile |  |  | No | Mechanical | 15 | DSPE | Fully identified (SANCO/12571/2013) | 1 | 5 | accurate mass, fragment ion | LC | MS | Q-Orbitrap | ESI (Electrospray) | + | Yes | Yes | 0.01 | Yes | QExactive | RPC18 | 10 | TraceFinder | 320
Lab059 | Isopyrazam |  |  | 10 | Acetonitrile |  |  |  | Manual | 2 | DSPE | Tentatively detected |  |  |  | GC | MS | Q | EI (Electron Ionization) | + | Yes | Yes | 0.01 | Yes | Thermo DSQ | DB-XLB | 1 | Xcalibur | 350
Lab061 | Isopyrazam | Yes | 0.075 | 10 | Acetonitrile |  |  | Yes | Mechanical | 1 | DSPE | Fully identified (SANCO/12571/2013) | 3 |  | 360.2-320.1, 360.2-244 | LC | MS/MS | QQQ | ESI (Electrospray) | + | Yes | Yes | 0.005 | No | Agilent 6410 TripleQuad | Luna 3u C18(2) | 5 | MassHunter | 400 | Daily
Lab062 | Isopyrazam | Yes | 0.05 | 10 | Acetonitrile |  |  | Yes | Manual |  | Liquid-Liquid Partitioning | Fully identified (SANCO/12571/2013) |  |  |  | LC | MS/MS |  | EI (Electron Ionization) |  | Yes | Yes | 0.01 | No
Lab063* | Isopyrazam | Yes | 0.06 | 10 | Acetonitrile |  |  | Yes | Mechanical | 5 | DSPE | Tentatively detected | 1.2 |  | 6 transition | LC | MS/MS | QQQ | EI (Electron Ionization) | + | Yes | No |  |  | Varian Pro Star LC+320 MS | Phenomenex Kinetex 2.6u C18 | 10 | Workstation | 380
Lab066 | Isopyrazam | Not quantified |  | 10 | EtOAc |  |  | No | Mechanical | 2 | None | Fully identified (SANCO/12571/2013) | 2 | 5 | accurate mass, 2 transitions | LC | MS/MS | Q-Orbitrap | ESI (Electrospray) | + | Yes | No | Not Established | Yes | Q-Exactive | C18 | 5 | Trace Finder | 678 | No standard available
Lab067 | Isopyrazam | Not quantified |  | 10 | Acetonitrile |  |  | Yes | Mechanical | 15 | Filtration | Tentatively detected |  |  | accurate mass | LC | MS | TOF | ESI (Electrospray) | + | Yes | No | 0.01 | Yes | Bruker Maxis | Dionex Acclaim RSLC 120 C18 | 5 | TASQ | 1200 | Every batch
Lab068 | Isopyrazam | Yes | 0.061 | 10 | Acetonitrile |  |  | No | Mechanical | 6 | DSPE | Fully identified (SANCO/12571/2013) | 1 |  | 360/244, 360/340 | LC | MS/MS | QQQ | ESI (Electrospray) | + | No | No | 0.01 | No | ABSciex API 4000 | ACE ULTRACORE SUPERC18 2.5um 2.1*100mm | 5 | Analyst 1.6.2 and Multiquant 3.0.2 sMRM extension | 300
Lab070* | Isopyrazam | Yes | 0.15 | 15 | Acetone | DCM | Petroleum-ether | No | Mechanical | 2 | None | Fully identified (SANCO/12571/2013) | 0 | 5 | 2 transitions + ion ratio | LC | MS/MS | TOF | ESI (Electrospray) | + | Yes | Yes | 0.005 | No | Bruker Impact II ToF | Acclaim RSLc 120 C18 | 2 | Bruker TASQ | 700 | Every batch
Lab074 | Isopyrazam | Yes | 0.05 | 10 | Acetonitrile |  |  | Yes | Mechanical |  | None | Fully identified (SANCO/12571/2013) | 3 | 5 | 2 accurate masses | LC | MS | Q-Orbitrap | ESI (Electrospray) | + | Yes | Yes | 0.01-0.05 | Yes |  | 100 x 3 mmm 3um Atlantis T3 | 5 | TraceFinder | 600 | Always but 180 pesticides only
Lab074 | Isopyrazam | Not quantified |  | 10 | Acetonitrile |  |  | Yes | Mechanical |  | DSPE | Fully identified (SANCO/12571/2013) | 3 | 5 | 2 ions and/or EI-spectrum | GC | MS | Q-Orbitrap | EI (Electron Ionization) | + | No | No | 0.01-0.05 | Yes | QE-GC | RTX-Cl | 1 | TraceFinder | 580 | Every batch but not all pesticides from database
Lab075 | Isopyrazam | Yes | 0.08 | 10 | Acetonitrile |  |  | Yes | Mechanical | 1 | DSPE | Fully identified (SANCO/12571/2013) |  |  | 2 Transitions | GC | MS/MS | QQQ | EI (Electron Ionization) | + | Yes | Yes | 0.01 | No | Agilent 7000C | HP5-MS UI | 1 | MassHunter B7 | 350
Lab079* | Isopyrazam | Not quantified |  | 10 | EtOAc |  |  | Yes | Mechanical | 3 | None | Fully identified (SANCO/12571/2013) |  | 5 | Accurate mass | LC | MS | Orbitrap | ESI (Electrospray) | + | No | No |  | Yes | Thermo Q-Exactive Focus |  |  | TraceFinder 3.3
Lab084* | Isopyrazam | Not quantified |  | 10 | Acetonitrile |  |  | No | Mechanical | 10 | DSPE | Fully identified (SANCO/12571/2013) | 2 | 2 | accurate mass | LC |  | Q-TOF | ESI (Electrospray) | + | Yes | Yes | 0.01 | Yes | Bruker Impact II |  | 10 | TASQ | 600
Lab087 | Isopyrazam | Yes | 0.067
Lab089* | Isopyrazam | Yes | 0.05 | 10 | Acetonitrile |  |  | Yes | Mechanical | 5 | DSPE | Fully identified (SANCO/12571/2013) |  |  |  | GC | MS | Q-TOF | EI (Electron Ionization) |  |  |  |  | Yes |  |  | 5 | MassHunter
Lab090 | Isopyrazam | Yes | 0.08 | 10 | Acetonitrile |  |  | Yes | Mechanical | 1 min | DSPE | Fully identified (SANCO/12571/2013 |  | -0.57 | 5 transitions and accurate mass | LC | MS/MS | Q-TOF | Electrospray Ionisation (ESI) | + | Yes | Yes | 0.01 | Yes | Agilent 6550A | C18 | 5 | MassHunter | 600 aprox. | Daily

## Phenthoate
Laboratory Code | Pesticide | Is the concentration higher than 0.010 mg/kg? | Estimated Concentration (mg/kg) | Sample Weight (g) | Extraction Solvent 1 | Extraction Solvent 2 | Extraction Solvent 3 | pH Adjusted? | Agitation Mode | Agitation Time (min) | CleanUp | How was the identificaion done? | RT Desviation (s) | MS Desviation (ppm) | Other identification details (e.g. 1 transition, 2 transitions, accurate mass) | Cromatograhic Technique | Detector | Analyser | Ionization Mode | Polarity | Do you use this method in routine? | Do you use this scope in routine? | What is your screening detection limit (mg/kg)? | Full Scan | Instrument Model | Column Type | Inyection Volume (µL) | Software | No. of PESTICIDES in method or library (only pesticides) | How frequently do you use a standard solution for your screening method?
Lab001* | Phenthoate | Yes | 0.04 | 10 | Acetonitrile | n-Hexane |  | Yes | Mechanical | 5 | Liquid-Liquid Partitioning | Tentatively detected | 0.02 |  |  | GC | MS/MS | QQQ | EI (Electron Ionization) | + | Yes | No | 0.01 | Yes | Agilent 7000 Triple Quad | HP_5MSui | 3 Âµl | MassHunter B7 | ca. 250 | Every batch
Lab001* | Phenthoate | Not quantified |  | 10 | Acetonitrile |  |  | Yes | Mechanical | 5 | Freezing out | Fully identified (SANCO/12571/2013) | 1.4 | 1.2 | accurate mass, MS/MS-Spectra, 2MRMs via LC-QQQ-Method | LC | MS/MS | Q-TOF | ESI (Electrospray) | + | Yes | No |  | Yes | Agilent 6250 | SynergieFusion RP80A | 8 | MassHunter B7 | ca. 800 | Every batch
Lab002 | Phenthoate | Not quantified |  | 10 | Acetonitrile |  |  | Yes | Mechanical | 2 | DSPE | Tentatively detected |  |  |  | GC | MS | QQQ | EI (Electron Ionization) | + | No | No | 0.05 | Yes | TSQ8000 EVO | 5 MS | 1 | Xcalibur | 1100 | Never
Lab003 | Phenthoate | Yes | 0.076 | 10 | Acetonitrile |  |  | No | Mechanical | 1 | SPE | Fully identified (SANCO/12571/2013) | 3.7 | 2.7 | accurate mass=273.9882,245.9933,121.0106 | GC | MS/MS | Q-TOF | EI (Electron Ionization) | + | Yes | Yes | 0.005 | Yes | Agilent 7890-7200 | VF-1701MS | 1 | MassHunter | 499 | Every batch
Lab003 | Phenthoate | Yes | 0.06 | 10 | Acetonitrile |  |  | No | Mechanical | 1 | SPE | Fully identified (SANCO/12571/2013) | 4.3 | 0.1 | accurate mass=321.0379,163.0755,247.0003 | LC | MS/MS | Q-TOF | ESI (Electrospray) | + | Yes | Yes | 0.05 | Yes | Agilent 1290-6550 | ZORBAX SB-C18 | 10 | MassHunter | 544 | Every batch
Lab004 | Phenthoate | Yes | 0.082 | 5 | Acetonitrile |  |  | No | Mechanical | 2 | None | Fully identified (SANCO/12571/2013) |  |  |  | GC | MS/MS | QQQ | EI (Electron Ionization) | + | Yes | Yes | 0.001 | No | 7010 | HP5MS | 1 | MassHunter
Lab005 | Phenthoate | Not quantified |  | 10 | Acetonitrile |  |  | No | Mechanical | 5 | None | Fully identified (SANCO/12571/2013) |  | 10 | 1 transition, accurate mass | LC | MS/MS | QQQ | ESI (Electrospray) | + | No | No |  | No | API5500 | C18 Aqua | 10 | Analyst | 600
Lab007 | Phenthoate | Yes | 0.09 | 10 | Acetonitrile |  |  | No | Manual | 1 | DSPE | Fully identified (SANCO/12571/2013) | 0.01 |  | 2 transitions | LC | MS/MS | QQQ | ESI (Electrospray) | + | Yes | Yes | 0.01 | No | API 4000 | C-18 | 5 | Multiquant | 750 | Never
Lab008 | Phenthoate | Not quantified |  | 10 | Acetonitrile |  |  | No | Manual | 1 | DSPE | Tentatively detected | 1.2 |  |  | GC | MS | Q | EI (Electron Ionization) | + | Yes | No |  | Yes | 5973i | HP-5MS | 2 | Chemstation
Lab011 | Phenthoate | Yes | 0.06 | 10 | Acetonitrile |  |  | Yes | Manual | 2 | DSPE | Fully identified (SANCO/12571/2013) | 10 | 5 | mass accuracy, mass spectrum | LC | MS/MS | Q-TOF | ESI (Electrospray) | + | Yes | Yes | 0.01 | No | AB-Sciex Triple TOF 4600 | Acquity UPLC HSS T3 | 5 | Anayist | 150 | Every batch
Lab012* | Phenthoate | Yes | 0.07 | 10 | Acetonitrile |  |  | No | Manual | 1 | SPE | Fully identified (SANCO/12571/2013) | 0.028 |  | 2 Transitions; Ion ration 0.74 | GC | MS/MS | QQQ | EI (Electron Ionization) | + | Yes | Yes | 0.01 | No | Agilent 7000 QQQ | HP5MS | 12.5 | MassHunter | approx. 350 in MRM-mode; 750 in database | Always
Lab013 | Phenthoate | Yes |  | 5 | Acetonitrile |  |  | Yes |  | 15 | DSPE | Fully identified (SANCO/12571/2013) | 4 |  | 2 transitions | LC | MS/MS | QQQ | ESI (Electrospray) | + | Yes | Yes | 0.01 | No | HPLC Agilent 1100, MS API 3000 | C18 3Ãƒâ€¦Ã‚Âµ 50x2mm | 10 | Analyst | method 550 | Always
Lab015 | Phenthoate | Yes | 0.05 | 10 | Acetonitrile |  |  | Yes | Manual | 5 | DSPE | Tentatively detected | 4.5 |  |  | GC | MS | Q | EI (Electron Ionization) | + | Yes | No | 0.02 | Yes | scan | DB-5 | 1 | Agilent DRS | 500 | Weekly
Lab016 | Phenthoate | Yes | 0.075 | 10 | Acetonitrile |  |  | No | Mechanical | 2 | Liquid-Liquid Partitioning | Fully identified (SANCO/12571/2013) | 0.1 | 1.98 | accurate mass | LC | MS/MS | QQQ | ESI (Electrospray) | + | No | No | 0.01 | Yes | XevoTQ | C18 BEH | 2 | Targetlynx | 147 | Every batch
Lab018 | Phenthoate | Yes | 0.05 | [8 empty] | Fully identified (SANCO/12571/2013) |  |  |  | GC | MS/MS
Lab019 | Phenthoate | Yes |  | 10 | Acetonitrile |  |  | No | Mechanical | 10 | DSPE | Fully identified (SANCO/12571/2013) | 12 |  | 2 transitions | GC | MS/MS | QQQ | EI (Electron Ionization) |  | Yes | Yes | 0.005 | No | Quantum XLS Ultra (Thermo scientific) | Rxi-5Sil MS | 1 | Tracefinder | 310 | Every batch
Lab020 | Phenthoate | Yes | 0.093 | 10 | Acetonitrile |  |  | Yes | Mechanical | 6 |  | Fully identified (SANCO/12571/2013) | [10 empty] | 0.01
Lab021 | Phenthoate | Yes | 0.082 | 10 | Acetonitrile |  |  | Yes | Mechanical | 5 | DSPE | Fully identified (SANCO/12571/2013) |  |  | exact mass and retention time, daughter ion spectrum | LC | MS | Q-TOF | ESI (Electrospray) | + | Yes | Yes | 0.002 | Yes | Bruker compact QTOF | BEH C18 | 2 | TASQ | 900 | Every batch
Lab022 | Phenthoate | Yes | 0.073 | 10 | Acetonitrile |  |  |  | Mechanical | 4 | DSPE | Fully identified (SANCO/12571/2013) |  |  |  | GC | MS/MS | QQQ | EI (Electron Ionization) | + | Yes | Yes | 0.01 | No | Agilent 7010 | C18 | 2 | MassHunter | 190 | Daily
Lab023* | Phenthoate | Yes | 0.07 | 10 | Acetonitrile |  |  | No | Manual | 1 | Liquid-Liquid Partitioning | Fully identified (SANCO/12571/2013) | 10 |  | 321/275, 321/163 | LC | MS | QQQ | ESI (Electrospray) | + | Yes | Yes | 0.01 | No | Sciex 4000QTRAP | Atlantis T3, 2,1x100 mm, 3um | 2 | Analyst |  | Before and after injection of a sample
Lab024 | Phenthoate | Yes | 0.06 | 5 | Acetonitrile |  |  | No | Manual | 3 | None | Fully identified (SANCO/12571/2013) | 0.04 |  | 2 transitions | LC | MS/MS | QQQ | ESI (Electrospray) | + | Yes | Yes | 0.002 | No | Xevo TQS | C18 Acquity (UHPLC HSST3) | 2.5 | Masslynx 4.4 | 300 | Every batch
Lab024 | Phenthoate | Not quantified |  | 5 | Acetonitrile |  |  | No | Manual | 3 | None | Tentatively detected |  | 0.8 | 2 transitions | LC | MS/MS | Q-TOF | ESI (Electrospray) | + | No | No | 0.01 | Yes | TripleTOF 5600 | C18 Acquity (UHPLC HSST3) | 2 | PeakView | 620 | Every batch
Lab025 | Phenthoate | Yes | 0.068 | 10 | Acetonitrile |  |  | Yes | Mechanical | 5 | DSPE | Fully identified (SANCO/12571/2013) |  |  | 2 transitions | LC | MS/MS | QQQ | ESI (Electrospray) | + | Yes | Yes | 0.01 | No | API4500 | C18 | 10 | Analyst | 400 | Daily
Lab025 | Phenthoate | Yes | 0.068 | 10 | Acetonitrile |  |  | Yes | Mechanical | 5 | DSPE | Fully identified (SANCO/12571/2013) |  |  | 2 transitions | GC | MS | Q | EI (Electron Ionization) | + | Yes | Yes | 0.01 | No | Agilent 5975c | HP5 | 5 | Chemstation | 290 | Daily
Lab025 | Phenthoate | Yes | 0.065 | 10 | Acetonitrile |  |  | Yes | Mechanical | 5 | DSPE | Fully identified (SANCO/12571/2013) |  |  |  | GC | FPD |  |  | + | Yes | Yes | 0.01 | No | Agilent FPD | DB5 | 5 | Chemstation | 70 | Daily
Lab026 | Phenthoate | Yes | 0.064 | 10 | EtOAc |  |  | Yes | Mechanical | 18 | None | Fully identified (SANCO/12571/2013) | 0.1 |  | 2 transitions | GC | MS/MS | QQQ | EI (Electron Ionization) | + | Yes | Yes | 0.01 | No | Bruker | Rxi-5Sil MS | 2 | Workstation | 196 | Every batch
Lab027 | Phenthoate | Yes |  | 10 | Acetonitrile |  |  | No | Mechanical | 0.5 | DSPE | Fully identified (SANCO/12571/2013) |  |  | 2 transitions | GC | MS/MS | QQQ | EI (Electron Ionization) |  | Yes | Yes
Lab029* | Phenthoate | Yes | 0.08 | 10 | Acetonitrile |  |  |  | Mechanical | 0.5 | None | Fully identified (SANCO/12571/2013) | 6 |  | 2 transitions | LC | MS/MS | QQQ | ESI (Electrospray) | + | Yes | Yes | 0.01 | No | Agilent 6490 | C18 | 2 | MassHunter | 270
Lab030* | Phenthoate | Not quantified |  | 10 | Acetonitrile |  |  | No | Manual | 2 | DSPE | Fully identified (SANCO/12571/2013) |  |  | 2 transitions | GC | MS/MS | QQQ | EI (Electron Ionization) | + | Yes | Yes | 0.01 | No | Quattro Micro | SE54 | 5 | MassLynx | 115
Lab031 | Phenthoate | Yes | 0.056 | 10 | Acetone | DCM | Petroleum-ether | No | Mechanical | 1 | Liquid-Liquid Partitioning | Tentatively detected |  |  |  | LC | MS/MS | QQQ | ESI (Electrospray) | + | Yes | Yes | 0.01 | No | Waters | C-18 | 2 | MassLynx | 291 | In each 10 samples
Lab032 | Phenthoate | Yes | 0.080 | 10 | Acetonitrile |  |  | Yes | Mechanical | 1 | DSPE | Fully identified (SANCO/12571/2013) | 0 |  |  | LC | MS | Q-TOF | ESI (Electrospray) | + | Yes | Yes | 0.01 | Yes | XEVO G2-S | C18 | 5 | Unifi | 700 | Daily
Lab033 | Phenthoate | Yes | 0.068 | 10 | Acetonitrile |  |  | No | Mechanical | 10 | DSPE | Fully identified (SANCO/12571/2013) | 6 |  | 2 | GC | MS/MS | QQQ | EI (Electron Ionization) |  | Yes | Yes | 0.01 | No | Agilent | HP-5MS | 1 | MassHunter | 420 | Daily
Lab034 | Phenthoate | Not quantified |  | 10 | Acetonitrile |  |  | No | Mechanical | 20 | DSPE | Fully identified (SANCO/12571/2013) | 6 |  |  | LC | MS/MS | QQQ | ESI (Electrospray) | + | Yes | Yes | 0.01 | Yes | Quantiva/Bruker | C18 | 5 | TraceFinder
Lab035 | Phenthoate | Yes | 0.06 | 10 | Acetonitrile |  |  | No | Mechanical | 6 | SPE | Fully identified (SANCO/12571/2013) | 0.02 |  |  | GC | MS | Q | EI (Electron Ionization) | + | Yes | Yes | 0.01 | No | Agilent 5973N | DB-1701 | 1 |  | 48 | Monthly
Lab037* | Phenthoate | Not quantified |  | 10 | Acetonitrile |  |  | Yes | Mechanical | 2 | DSPE | Tentatively detected | 30 |  | 2 transitions | GC | MS/MS | QQQ | EI (Electron Ionization) | + | No | No | 0.01 | No | HP | HP5MS | 2 | MassHunter | ABOUT 300
Lab038 | Phenthoate | Yes | 0.082 | 10 | Acetonitrile |  |  |  | Mechanical | 10 | DSPE | Fully identified (SANCO/12571/2013) | 30 | 3 | Fragments pattern | LC | MS | Q-Orbitrap | ESI (Electrospray) | + | No | Yes | 0.01 | Yes | Q-Exactive | Accucore aQ | 10 | Sieve-Mass Frontier | 300 | Always
Lab039 | Phenthoate | Yes | 0.0554 | 10 | EtOAc |  |  | No | Mechanical | 20 | None | Fully identified (SANCO/12571/2013) |  |  |  | LC | MS/MS | QQQ | ESI (Electrospray) | + | Yes | Yes | 0.005 | Yes | Agilent 6490 | C18 | 2 | MassHunter | 404 | Every batch
Lab040 | Phenthoate | Yes | 0.055 | 10 | Acetonitrile |  |  | No | Mechanical | 3 |  |  |  |  | 2 transitions | GC | MS |  | EI (Electron Ionization) | + | Yes | Yes | 0.001 | Yes | Agilent 5975C |  | 3000 | Chemstation | 400 | 2 days
Lab041 | Phenthoate | Yes |  | 5 | Acetonitrile |  |  | Yes | Mechanical | 3 | None | Fully identified (SANCO/12571/2013) | 0.01 |  | 2 transitions | GC | MS/MS | QQQ | EI (Electron Ionization) | + | Yes | Yes | 0.01 | No | Agilent 7010 | HP5 MS-UI | 2 | MassHunter | 665 | Daily
Lab042 | Phenthoate | Not quantified |  | 10 | Acetonitrile |  |  | No | Mechanical | 1 | SPE | Fully identified (SANCO/12571/2013) | 1 | 5 | delta m/z = 1.2 | LC | MS | Q-TOF | ESI (Electrospray) | + | Yes | Yes | 0.01 | Yes | Impact II | C18 | 2 | TASQ | 714 | Daily
Lab043 | Phenthoate | Yes | 0.075 | 10 | Acetonitrile |  |  | No | Mechanical | 2 | SPE | Fully identified (SANCO/12571/2013) |  |  | 2 transitions | LC | MS/MS | QQQ | ESI (Electrospray) | + | Yes | Yes | 0.01 | No | AGILENT 6410 | C18 | 5 | MassHunter | 195 | Daily
Lab044 | Phenthoate | Yes | 0.054 | 10 | Acetonitrile |  |  | No | Manual | 1 | DSPE | Fully identified (SANCO/12571/2013) | 3 |  | 2 transitions | GC | MS/MS | QQQ | EI (Electron Ionization) |  | Yes | Yes | 0.01 | No | Agilent 7000 | SPB-5 | 1 | MassHunter | 200 | Every batch
Lab045 | Phenthoate |  |  | 10 | Acetonitrile | Cyclohexane |  | Yes | Mechanical | 5 | SPE | Fully identified (SANCO/12571/2013) | 638 |  | 2 transitions | GC | MS/MS | QQQ | EI (Electron Ionization) | + | No | No |  |  | agilent7000C | VF-5ms | 1 | MassHunter b.07.00 | 400 | Never
Lab046 | Phenthoate | Yes | 0.097 | 10 | Acetonitrile |  |  | Yes | Mechanical | 25 | DSPE | Fully identified (SANCO/12571/2013) | 0.36 | 0.3 | 2 transitions | GC | MS/MS | QQQ | EI (Electron Ionization) | + | Yes | Yes | 0.01 | No | Agilent G6410 | ZHP-5MS-UI | 2 | MassHunter | 202 | Every batch
Lab048 | Phenthoate | Yes | 0.05 | 10 | EtOAc |  |  | No | Mechanical | 0.5 |  | Fully identified (SANCO/12571/2013) |  |  |  | GC | MS/MS | QQQ | EI (Electron Ionization) |  | Yes | Yes | 0.01 | No |  | DB-5MS | 2 |  | 150
Lab049 | Phenthoate | Yes | 0.04 | 10 | EtOAc |  |  | No | Mechanical | 25 | None | Fully identified (SANCO/12571/2013) |  |  |  | GC | MS/MS | QQQ | EI (Electron Ionization) | + | Yes | Yes | 0.01 | No | SCION BRUKER | BR5MS | 2 | BRUKER WORKSTATION | 163
Lab051 | Phenthoate | Yes |  | 10 | Acetonitrile | Cyclohexane |  |  | Mechanical | 1 |  | Fully identified (SANCO/12571/2013) | 0.1 |  |  | GC | MS | Q | EI (Electron Ionization) |  | Yes | Yes | 0.01 | No |  |  | 5 |  | 750
Lab053 | Phenthoate | Yes | 0.045 | 10 | Acetone/ciclohexane/ethyl acetate |  |  | No | Manual | 5 | SPE | Fully identified (SANCO/12571/2013) |  | 10 |  | GC | MS/MS | QQQ | EI (Electron Ionization) |  | Yes | Yes | 0.005 | No | agilent | HP5 | 1 | MassHunter | 950 | Weekly
Lab054 | Phenthoate | Yes | 0.075 | 10 | Acetonitrile |  |  | No | Mechanical | 2 | None | Fully identified (SANCO/12571/2013) |  |  |  | GC | MS/MS | QQQ |  | + | Yes | Yes | 0.01 |  | SCION | ZB
Lab056* | Phenthoate | Yes |  | 10 | Acetonitrile |  |  | No | Manual | 2 | None | Fully identified (SANCO/12571/2013) | 0.02 | 0.01 | 3 transitions | GC | MS | Q | EI (Electron Ionization) | + | Yes | Yes | 0.01 | No | Agilent 6890/5973 | HP5-MS | 2 | Chemstation | 180 | Always
Lab057 | Phenthoate | Yes | 0.079 | 10 | Acetonitrile |  |  | No | Mechanical | 15 | DSPE | Fully identified (SANCO/12571/2013) | 2.04 |  | two product ions | GC | MS | Q | EI (Electron Ionization) | + | Yes | Yes | 0.01 | No | 5975 | HP-5MS | 2 | ChemStation | 617
Lab059 | Phenthoate | Yes | 0.061 | 10 | Acetonitrile |  |  | No | Manual | 2 | None | Fully identified (SANCO/12571/2013) | 0.3 |  | MRM1/MRM2 dev.=-22.8% | LC | MS/MS | QQQ | ESI (Electrospray) | + | Yes | Yes | 0.01 | No | Waters Quattro Premier XE | UPLC C18 | 3 | MassLynx | 350 | Always
Lab060 | Phenthoate | Yes | 0.07 | 10 | Acetonitrile |  |  | No | Manual | 1 | DSPE | Tentatively detected |  |  |  | LC | MS | Q-TOF | ESI (Electrospray) | + | No | No |  | Yes | Agilent 6550 | Zorbax Eclipse XDB C18 | 1 | MassHunter | 100 | Every time
Lab060 | Phenthoate | Yes | 0.07 | 10 | Acetonitrile |  |  | No | Manual | 1 | DSPE | Tentatively detected |  |  |  | GC | MS | Q-TOF | EI (Electron Ionization) |  | No | No |  | Yes | Agilent 7200 | HP-5MS | 1 | MassHunter | 600 | Every time
Lab061 | Phenthoate | Yes | 0.09 | 10 | Acetonitrile |  |  | Yes | Mechanical | 1 | DSPE | Fully identified (SANCO/12571/2013) | 3 |  | 321-135, 321-79.1 | LC | MS/MS | QQQ | ESI (Electrospray) | + | Yes | Yes | 0.005 | No | Agilent 6410 TripleQuad | Luna 3u C18(2) | 5 | MassHunter | 400 | Daily
Lab062 | Phenthoate | Yes | 0.08 | 10 | Acetonitrile |  |  | Yes | Manual |  | Liquid-Liquid Partitioning | Fully identified (SANCO/12571/2013) |  |  |  | GC | MS/MS |  | EI (Electron Ionization) |  | Yes | Yes | 0.01 | No
Lab063* | Phenthoate | Yes | 0.053 | 10 | Acetonitrile |  |  | Yes | Mechanical | 5 | DSPE | Fully identified (SANCO/12571/2013) | 0.7 |  | 3 transitions | GC | MS/MS | QQQ | EI (Electron Ionization) | + | Yes | Yes | 0.01 | No | Varian 3800 GC+320 MS | Restek MS | 3 | Workstation | 380 | Every batch
Lab064 | Phenthoate | Yes | 0.06 | 15 | Acetonitrile |  |  | No | Mechanical | 2 | DSPE | Fully identified (SANCO/12571/2013) | 3 | 0 | 2 transitions | LC | MS/MS | QQQ | ESI (Electrospray) | + | Yes | Yes | 0.01 | No | Agilent 6460 | Zorbax C18 | 1 | MassHunter | 240 | Every batch
Lab065* | Phenthoate | Yes | 0.051 | 10 | Acetonitrile |  |  | No | Mechanical | 2 | SPE | Fully identified (SANCO/12571/2013) | 2.8 |  |  | GC | MS | Q | EI (Electron Ionization) | + | Yes | Yes | 0.01-0.05 | Yes | AT5975 | HP-5MS | 10 | DRS | ~730 | Never
Lab066 | Phenthoate | Not quantified |  | 10 | EtOAc |  |  | No | Mechanical | 2 | None | Fully identified (SANCO/12571/2013) | 2 | 5 | accurate mass, 2 transitions | LC | MS/MS | Q-Orbitrap | ESI (Electrospray) | + | Yes | Yes | 0.01 | Yes | Q-Exactive | C18 | 5 | Trace Finder | 678 | Every batch
Lab067 | Phenthoate | Yes | 0.09 | 10 | Acetonitrile |  |  | Yes | Mechanical | 15 | Filtration | Fully identified (SANCO/12571/2013) | 0 | 0.625 | accurate mass | LC | MS | TOF | ESI (Electrospray) | + | Yes | Yes | 0.01 | Yes | Bruker Maxis | Dionex Acclaim RSLC 120 C18 | 5 | TASQ | 1200 | Every batch
Lab068 | Phenthoate | Yes | 0.064 | 10 | Acetonitrile |  |  | No | Mechanical | 6 | DSPE | Fully identified (SANCO/12571/2013) | 2 |  | 274/121 | GC | MS | IT | EI (Electron Ionization) |  | Yes | Yes | 0.01 | No | Varian Saturn 4000 | Restek Rxi-5ms | 3 | Varian Ms Workstation 6.9.3 | 170 | Every batch
Lab069 | Phenthoate | Yes | 0.056 | 10 | Acetonitrile |  |  | No | Mechanical | 10 | DSPE | Tentatively detected | 1.8 |  | 321.0-135.0 | LC | MS/MS | QQQ | ESI (Electrospray) | + | Yes | Yes | 0.01 | No | Agilent | C18 | 2 | Agilent MassHunter | 219 | Every batch
Lab069 | Phenthoate | Yes | 0.09 | 10 | Acetonitrile |  |  | No | Mechanical | 10 | DSPE | Tentatively detected |  | 5 |  | LC | MS/MS | Q-Orbitrap | ESI (Electrospray) | + | No | No | 0.01 | Yes | Thermo | C18 | 1 | Tracefinder/X-Calibur | 380 | Every batch (method is under development)
Lab070* | Phenthoate | Yes | 0.072 | 15 | Acetone | DCM | Petroleum-ether | No | Mechanical | 2 | None | Fully identified (SANCO/12571/2013) | 0 |  | 2 transitions + ion ratio | LC | MS/MS | QQQ | ESI (Electrospray) | + | Yes | Yes | 0.005 | No | Waters Xevo | BEH C18 | 1 | Waters MassLynx | 272 | Every batch
Lab071* | Phenthoate | Yes | 0.056 | 50 | EtOAc |  |  | Yes | Mechanical | 1 | None | Fully identified (SANCO/12571/2013) |  |  | 321.1>246.94, 321.1>274.99 | LC | MS/MS | QQQ | ESI (Electrospray) | + | Yes | Yes | 0.01 | No | XEVO TQ MS | BEH C18 | 3 | MassLynx | 250 | Always
Lab071* | Phenthoate | Not quantified |  | 10 | MeOH |  |  | Yes | Manual | 2 | None | Fully identified (SANCO/12571/2013) |  |  | 321.1>246.94, 321.1>274.99 | LC | MS/MS | QQQ | ESI (Electrospray) | + | Yes | Yes | 0.01 | No | XEVO TQ MS | BEH C18 | 3 | MassLynx | 250 | Always
Lab072 | Phenthoate | Yes | 0.094 | 10 | Acetonitrile |  |  | Yes | Mechanical | 1 | Na-acetate + Mg-sulfate | Fully identified (SANCO/12571/2013) |  |  |  | LC | MS/MS | QQQ | ESI (Electrospray) | + | No | No
Lab073 | Phenthoate | Not quantified |  | 15 | Acetone | DCM | Petroleum-ether | No | Mechanical | 1 | None | Tentatively detected | 10 |  | spectrum | GC | MS | TOF | EI (Electron Ionization) | + | Yes | No |  | Yes | Pegasus | DB5 | 1 | ChromaTOF | 800
Lab074 | Phenthoate | Not quantified |  | 10 | Acetonitrile |  |  | Yes | Mechanical |  | None | Tentatively detected | 3 | 5 | 1 accurate mass | LC | MS | Q-Orbitrap | ESI (Electrospray) | + | Yes | Yes | 0.01-0.05 | Yes |  | 100 x 3 mmm 3um Atlantis T3 | 5 | TraceFinder | 600 | Always but 180 pesticides only
Lab074 | Phenthoate | Yes | 0.1 | 10 | Acetonitrile |  |  | Yes | Mechanical |  | DSPE | Fully identified (SANCO/12571/2013) | 3 |  | EI spectrum | GC | MS | TOF | EI (Electron Ionization) | + | Yes | Yes | 0.01-0.05 | Yes |  | GCxGC: 30 m RTX-Cl + 2 m BPX-50 | 10 | ChromaTOF and inhouse software tool | 600 | Always but 180 pesticides only
Lab074 | Phenthoate | Yes | 0.07 | 10 | Acetonitrile |  |  | Yes | Mechanical |  | DSPE | Fully identified (SANCO/12571/2013) | 3 | 5 | 2 ions and/or EI-spectrum | GC | MS | Q-Orbitrap | EI (Electron Ionization) | + | No | No | 0.01-0.05 | Yes | QE-GC | RTX-Cl | 1 | TraceFinder | 580 | Every batch but not all pesticides from database
Lab075 | Phenthoate | Yes | 0.074 | 10 | Acetonitrile |  |  | Yes | Mechanical | 1 | DSPE | Fully identified (SANCO/12571/2013) |  |  | 2 Transitions | GC | MS/MS | QQQ | EI (Electron Ionization) | + | Yes | Yes | 0.01 | No | Agilent 7000C | HP5-MS UI | 1 | MassHunter B7 | 350
Lab076* | Phenthoate | Yes | 0.059 | 10 | MeOH | Water |  | No | Mechanical | 1 | Filtration | Fully identified (SANCO/12571/2013) | 0 |  | 2 transitions | LC | MS/MS | QQQ | ESI (Electrospray) | + | Yes | Yes | 0.01 | No | Waters Quattro 1er | BEH C18 | 5 | MassLynx | 243 | Every time
Lab077 | Phenthoate | Yes | 0.02 | 10 | Acetonitrile |  |  | No | Mechanical | 1 | DSPE | Fully identified (SANCO/12571/2013) | 0.05 |  | 274, 121 : 274, 125 | GC | MS/MS | QQQ | EI (Electron Ionization) | + | Yes | Yes | 0.01 | No | Agilent 7000C | HP-5MS UI | 1 | MassHunter | 241 | Weekly
Lab078 | Phenthoate | Yes |  | 5 | Acetonitrile |  |  | No | Manual | 5 | None | Tentatively detected | 5 |  | 4 transitions | GC | MS/MS | QQQ | EI (Electron Ionization) | + | Yes | Yes | 10 | No |  | DB-5 | 5 | MassHunter |  | Weekly
Lab079* | Phenthoate | Yes | 0.07 | 10 | EtOAc |  |  | Yes | Mechanical | 3 | None | Fully identified (SANCO/12571/2013) | 0 |  | 2 transitions | GC | MS/MS | QQQ | EI (Electron Ionization) | + | Yes | Yes |  | No | Thermo TSQ Quantum XLS | Thermo Sci, TG-5SILMS (30 m, 0.25 mm ID, 0.25 Î¼m df) | 2 | TraceFinder 3.2 | 470
Lab080 | Phenthoate | Yes | 0.099 | 10 | Acetonitrile |  |  | No | Manual | 1 | None | Fully identified (SANCO/12571/2013) | 3 |  | 2 transitions | LC | MS/MS | QQQ | ESI (Electrospray) | + | Yes | Yes | 0.005 | No | Waters Acquity UPLC | BEH c18 | 30 | MassLynx | 161 | Daily
Lab080 | Phenthoate | Yes |  | 10 | Acetonitrile |  |  | No | Manual | 1 | DSPE | Fully identified (SANCO/12571/2013) | 9 |  | 2 transitions | GC | MS/MS | QQQ | EI (Electron Ionization) | + | No | No | 0.01 | No | Agilent |  | 1 | MassHunter | 230
Lab081* | Phenthoate | Yes | 0.06 | 15 | Acetone | DCM | Pet Ether 40-60 | No | Mechanical | 2 | None | Tentatively detected | 0.2 |  | 2 transitions | GC | MS/MS | QQQ | EI (Electron Ionization) | + | Yes | Yes | 0.01 | No | Agilent 7000 QQQ | hp5msI | 2 | MassHunter | 200 | Every batch
Lab082 | Phenthoate | Yes | 0.06 | 10 | Acetonitrile |  |  | No | Manual | 2 | DSPE | Fully identified (SANCO/12571/2013) | 0.3 | 10 | 2 transitions | GC | MS | Q | EI (Electron Ionization) | + | Yes | Yes | 0.01 | Yes | Agilent 5973 | DB5MS | 2 | Chemstation | 400 | Daily
Lab084* | Phenthoate | Not quantified |  | 10 | Acetonitrile |  |  | No | Mechanical | 10 | DSPE | Fully identified (SANCO/12571/2013) | 2.5 | 2 | accurate mass | LC |  | Q-TOF | ESI (Electrospray) | + | Yes | Yes | 0.01 | Yes | Bruker Impact II |  | 10 | TASQ | 600
Lab085 | Phenthoate | Yes |  | 15 | Acetone | Petroleum ether | Dichloromethane | No | Mechanical | 1.5 | Freezing out | Fully identified (SANCO/12571/2013) | 6 | 1 |  | LC | MS | TOF | ESI (Electrospray) | + | Yes | Yes | 0.01 | No | LCT | C18 | 7 | MassLynx | 350 | Daily
Lab086 | Phenthoate | Yes | 0.04 | 10 | Acetonitrile |  |  | No | Mechanical | 5 | DSPE | Fully identified (SANCO/12571/2013) |  |  |  | GC | MS/MS | QQQ | EI (Electron Ionization) | + | Yes | Yes |  | No |  |  | 2 |  | 99
Lab087 | Phenthoate | Yes | 0.087
Lab089* | Phenthoate | Yes | 0.054 | 10 | Acetonitrile |  |  | Yes | Mechanical | 5 | DSPE | Fully identified (SANCO/12571/2013) |  |  |  | GC | MS | Q-TOF | EI (Electron Ionization) |  |  |  |  | Yes |  |  | 5 | MassHunter
Lab090 | Phenthoate | Yes | 0.094 | 10 | Acetonitrile |  |  | Yes | Mechanical | 1 min | DSPE | Fully identified (SANCO/12571/2013 |  | -1.78 | 3 transitions and accurate mass | LC | MS/MS | Q-TOF | Electrospray Ionisation (ESI) | + | Yes | Yes | 0.01 | Yes | Agilent 6550A | C18 | 5 | MassHunter | 600 aprox. | Daily

## Prosulfocarb
Laboratory Code | Pesticide | Is the concentration higher than 0.010 mg/kg? | Estimated Concentration (mg/kg) | Sample Weight (g) | Extraction Solvent 1 | Extraction Solvent 2 | Extraction Solvent 3 | pH Adjusted? | Agitation Mode | Agitation Time (min) | CleanUp | How was the identificaion done? | RT Desviation (s) | MS Desviation (ppm) | Other identification details (e.g. 1 transition, 2 transitions, accurate mass) | Cromatograhic Technique | Detector | Analyser | Ionization Mode | Polarity | Do you use this method in routine? | Do you use this scope in routine? | What is your screening detection limit (mg/kg)? | Full Scan | Instrument Model | Column Type | Inyection Volume (µL) | Software | No. of PESTICIDES in method or library (only pesticides) | How frequently do you use a standard solution for your screening method?
Lab001* | Prosulfocarb | Not quantified |  | 10 | Acetonitrile |  |  | Yes | Mechanical | 5 | Freezing out | Fully identified (SANCO/12571/2013) | 1.4 | 0.05 | accurate mass, MS/MS-Spectra, 2MRMs via LC-QQQ-Method | LC | MS/MS | Q-TOF | ESI (Electrospray) | + | Yes | No |  | Yes | Agilent 6250 | SynergieFusion RP80A | 8 | MassHunter B7 | ca. 800 | Every batch
Lab002 | Prosulfocarb | Not quantified |  | 10 | Acetonitrile |  |  | Yes | Mechanical | 2 | DSPE | Tentatively detected |  |  |  | GC | MS | QQQ | EI (Electron Ionization) | + | No | No | 0.05 | Yes | TSQ8000 EVO | 5 MS | 1 | Xcalibur | 1100 | Never
Lab003 | Prosulfocarb | Yes | 0.048 | 10 | Acetonitrile |  |  | No | Mechanical | 1 | SPE | Fully identified (SANCO/12571/2013) | 2.5 | 6 | accurate mass=91.0542,251.1338,128.107 | GC | MS/MS | Q-TOF | EI (Electron Ionization) | + | Yes | Yes | 0.02 | Yes | Agilent 7890-7200 | VF-1701MS | 1 | MassHunter | 499 | Every batch
Lab003 | Prosulfocarb | Yes | 0.062 | 10 | Acetonitrile |  |  | No | Mechanical | 1 | SPE | Fully identified (SANCO/12571/2013) | 4 | 2.7 | accurate mass=252.1423,91.0543,252.1416 | LC | MS/MS | Q-TOF | ESI (Electrospray) | + | Yes | Yes | 0.005 | Yes | Agilent 1290-6550 | ZORBAX SB-C18 | 10 | MassHunter | 544 | Every batch
Lab004 | Prosulfocarb | Yes | 0.063 | 5 | Acetonitrile |  |  | No | Mechanical | 2 | None | Fully identified (SANCO/12571/2013) |  |  |  | GC | MS/MS | QQQ | EI (Electron Ionization) | + | Yes | Yes | 0.001 | No | 7010 | HP5MS | 1 | MassHunter
Lab005 | Prosulfocarb | Not quantified |  | 10 | Acetonitrile |  |  | No | Mechanical | 5 | None | Fully identified (SANCO/12571/2013) |  | 10 | 1 transition, accurate mass, GC-MS (Full scan) | LC | MS/MS | QQQ | ESI (Electrospray) | + | No | No |  | No | API5500 | C18 Aqua | 10 | Analyst | 600
Lab007 | Prosulfocarb | Not quantified |  | 10 | Acetonitrile |  |  | No | Manual | 1 | DSPE | Tentatively detected | 0.01 |  | 2 transitions | LC | MS/MS | QQQ | ESI (Electrospray) | + | Yes | No | 0.01 | No | API 4000 | C-18 | 5 | Multiquant | 750 | Never
Lab008 | Prosulfocarb | Not quantified |  | 10 | Acetonitrile |  |  | No | Manual | 1 | DSPE | Tentatively detected | 3.4 |  |  | GC | MS | Q | EI (Electron Ionization) | + | Yes | No |  | Yes | 5973i | HP-5MS | 2 | Chemstation
Lab012* | Prosulfocarb | Yes | 0.03 | 10 | Acetonitrile |  |  | No | Manual | 1 | None | Fully identified (SANCO/12571/2013) |  |  | 2 Transitions; Ion ration 0.83 | LC | MS/MS | QQQ | ESI (Electrospray) | + | Yes | Yes | 0.01 | No | SIEX 5500 QTRAP | C18 | 3 | Multiquant | approx. 550 | Always
Lab013 | Prosulfocarb | Yes |  | 5 | Acetonitrile |  |  | Yes |  | 15 | DSPE | Fully identified (SANCO/12571/2013) | 4 |  | 2 transitions | LC | MS/MS | QQQ | ESI (Electrospray) | + | Yes | Yes | 0.01 | No | HPLC Agilent 1100, MS API 3000 | C18 3Ãƒâ€¦Ã‚Âµ 50x2mm | 10 | Analyst | method 550 | Always
Lab014* | Prosulfocarb | Yes | 0.14 | 10 | Acetonitrile |  |  | No | Manual | 1 | SPE | Fully identified (SANCO/12571/2013) | 5 |  |  | LC | MS/MS | QQQ | ESI (Electrospray) | + | Yes | Yes |  | No |  | c18 | 10 |  | 297 | Every batch
Lab014* | Prosulfocarb | Yes |  | 10 | Acetonitrile |  |  | No | Manual | 1 |  | Fully identified (SANCO/12571/2013) |  |  |  | LC | MS | TOF | ESI (Electrospray) | + | Yes | Yes |  | No |  | c18 | 10 |  | 297 | Every batch
Lab015 | Prosulfocarb | Yes | 0.05 | 10 | Acetonitrile |  |  | Yes | Manual | 5 | DSPE | Tentatively detected | 0.6 |  |  | GC | MS | Q | EI (Electron Ionization) | + | Yes | No | 0.02 | Yes | scan | DB-5 | 1 | Agilent DRS | 500 | Weekly
Lab016 | Prosulfocarb | Yes | 0.059 | 10 | Acetonitrile |  |  | No | Mechanical | 2 | Liquid-Liquid Partitioning | Fully identified (SANCO/12571/2013) | 0 | 3.46 | accurate mass | LC | MS/MS | QQQ | ESI (Electrospray) | + | Yes | Yes | 0.004 | Yes | XevoTQ | C18 BEH | 2 | Targetlynx | 147 | Every batch
Lab018 | Prosulfocarb | Yes | 0.045 | [8 empty] | Fully identified (SANCO/12571/2013) |  |  |  | LC | MS/MS
Lab019 | Prosulfocarb | Yes |  | 10 | Acetonitrile |  |  | No | Mechanical | 10 | DSPE | Fully identified (SANCO/12571/2013) | 12 |  | 2 transitions | GC | MS/MS | QQQ | EI (Electron Ionization) |  | Yes | Yes | 0.005 | No | Quantum XLS Ultra (Thermo scientific) | Rxi-5Sil MS | 1 | Tracefinder | 310 | Every batch
Lab020 | Prosulfocarb | Yes | 0.047 | 10 | Acetonitrile |  |  | Yes | Mechanical | 6 |  | Fully identified (SANCO/12571/2013) | [10 empty] | 0.01
Lab021 | Prosulfocarb | Yes | 0.074 | 10 | Acetonitrile |  |  | Yes | Mechanical | 5 | DSPE | Fully identified (SANCO/12571/2013) |  |  | exact mass and retention time, daughter ion spectrum | LC | MS | Q-TOF | ESI (Electrospray) | + | Yes | Yes | 0.002 | Yes | Bruker compact QTOF | BEH C18 | 2 | TASQ | 900 | Only when positive
Lab022 | Prosulfocarb | Yes | 0.032 | 10 | Acetonitrile |  |  |  | Mechanical | 2 | DSPE | Fully identified (SANCO/12571/2013) |  |  |  | LC | MS/MS | QQQ | EI (Electron Ionization) | + | Yes | Yes | 0.01 | No | Agilent 6895 | C18 | 1 | MassHunter | 190 | Daily
Lab023* | Prosulfocarb | Not quantified |  | 10 | Acetonitrile |  |  | No | Manual | 1 | Liquid-Liquid Partitioning | Tentatively detected |  |  |  | LC | MS | Q-TOF | ESI (Electrospray) | + | No | No | 0.01 | Yes | Agilent 6550 QTOF | Atlantis T3, 2,1x100 mm, 3um | 2 | MassHunter | 1600
Lab024 | Prosulfocarb | Yes | 0.04 | 5 | Acetonitrile |  |  | No | Manual | 3 | None | Fully identified (SANCO/12571/2013) | 0.12 |  | 2 transitions | LC | MS/MS | QQQ | ESI (Electrospray) | + | Yes | Yes | 0.002 | No | Xevo TQS | C18 Acquity (UHPLC HSST3) | 2.5 | Masslynx 4.4 | 300 | Every batch
Lab024 | Prosulfocarb | Not quantified |  | 5 | Acetonitrile |  |  | No | Manual | 3 | None | Tentatively detected |  | 1 | 2 transitions | LC | MS/MS | Q-TOF | ESI (Electrospray) | + | No | No | 0.01 | Yes | TripleTOF 5600 | C18 Acquity (UHPLC HSST3) | 2 | PeakView | 620 | Every batch
Lab025 | Prosulfocarb | Yes | 0.053 | 10 | Acetonitrile |  |  | Yes | Mechanical | 5 | DSPE | Fully identified (SANCO/12571/2013) |  |  | 2 transitions | LC | MS/MS | QQQ | ESI (Electrospray) | + | Yes | Yes | 0.01 | No | API4500 | C18 | 10 | Analyst | 400 | Daily
Lab026 | Prosulfocarb | Yes | 0.064 | 10 | EtOAc |  |  | Yes | Mechanical | 18 | Filtration | Fully identified (SANCO/12571/2013) | 0 |  | 2 transitions | LC | MS/MS | QQQ | EI (Electron Ionization) | + | Yes | Yes | 0.01 | No | Waters/Sciex | HSS T3 | 2 | Analyst | 292 | Every batch
Lab027 | Prosulfocarb | Yes |  | 10 | Acetonitrile |  |  | No | Mechanical | 0.5 | DSPE | Fully identified (SANCO/12571/2013) |  |  | 2 transitions | GC | MS/MS | QQQ | EI (Electron Ionization) |  | Yes | Yes
Lab029* | Prosulfocarb | Not quantified |  | 10 | Acetonitrile |  |  |  | Mechanical | 0.5 | None | Fully identified (SANCO/12571/2013) | 30 | 5 | ToF, LC-MS/MS | LC | TOF | TOF | Jet stream | + | No | No | NA | Yes | Agilent 6530 accurate mass Q-ToF LCMS | C18 | 3 | MassHunter | 583 | Never
Lab029* | Prosulfocarb | Yes | 0.05 | 10 | Acetonitrile |  |  |  | Mechanical | 0.5 | DSPE | Fully identified (SANCO/12571/2013) | 6 |  | 2 transitions | GC | MS/MS | QQQ | EI (Electron Ionization) | + | Yes | Yes | 0.01 | No | Thermo Scentific TSQ Quntum XLS | Thermo TR-Pesticide ll | 1 | Thermo Tracefinder 3.1 3.1.416.13 | 143
Lab030* | Prosulfocarb | Not quantified |  | 10 | Acetonitrile |  |  | No | Manual | 2 | DSPE | Fully identified (SANCO/12571/2013) |  |  | 2 transitions | LC | MS/MS | QQQ | ESI (Electrospray) | + | Yes | Yes | 0.01 | No | Quattro Premier | C18 | 5 | MassLynx | 205
Lab031 | Prosulfocarb | Yes | 0.042 | 10 | Acetone | DCM | Petroleum-ether | No | Mechanical | 1 | Liquid-Liquid Partitioning | Tentatively detected |  |  |  | LC | MS/MS | QQQ | ESI (Electrospray) | + | Yes | Yes | 0.01 | No | Waters | C-18 | 2 | MassLynx | 291 | In each 10 samples
Lab032 | Prosulfocarb | Yes | 0.049 | 10 | Acetonitrile |  |  | Yes | Mechanical | 1 | DSPE | Fully identified (SANCO/12571/2013) | 0 |  |  | LC | MS | Q-TOF | ESI (Electrospray) | + | Yes | Yes | 0.01 | Yes | XEVO G2-S | C18 | 5 | Unifi | 700 | Daily
Lab033 | Prosulfocarb | Yes | 0.061 | 10 | Acetonitrile |  |  | No | Mechanical | 10 | None | Fully identified (SANCO/12571/2013) | 6 |  | 2 | LC | MS/MS | QQQ | ESI (Electrospray) | + | Yes | Yes | 0.01 | No | Waters | C-18 | 2 | MassLynx | 370 | Daily
Lab034 | Prosulfocarb | Not quantified |  | 10 | Acetonitrile |  |  | No | Mechanical | 20 | DSPE | Fully identified (SANCO/12571/2013) | 6 |  |  | LC | MS/MS | QQQ | ESI (Electrospray) | + | Yes | Yes | 0.01 | Yes | Quantiva/Bruker | C18 | 5 | TraceFinder
Lab035 | Prosulfocarb | Yes | 0.05 | 10 | Acetonitrile |  |  | No | Mechanical | 6 | SPE | Fully identified (SANCO/12571/2013) | 0.02 |  |  | GC | MS | Q | EI (Electron Ionization) | + | Yes | Yes | 0.01 | No | Agilent 5973N | DB-1701 | 1 |  | 315 | Monthly
Lab038 | Prosulfocarb | Yes | 0.063 | 10 | Acetonitrile |  |  |  | Mechanical | 10 | DSPE | Fully identified (SANCO/12571/2013) | 30 | 3 | Fragments pattern | LC | MS | Q-Orbitrap | ESI (Electrospray) | + | No | Yes | 0.01 | Yes | Q-Exactive | Accucore aQ | 10 | Sieve-Mass Frontier | 300 | Always
Lab039 | Prosulfocarb | Yes | 0.0352 | 10 | EtOAc |  |  | No | Mechanical | 20 | None | Fully identified (SANCO/12571/2013) |  |  |  | LC | MS/MS | QQQ | ESI (Electrospray) | + | Yes | Yes | 0.005 | Yes | Agilent 6490 | C18 | 2 | MassHunter | 404 | Every batch
Lab040 | Prosulfocarb | Yes | 0.043 | 10 | Acetonitrile |  |  | No | Mechanical | 3 | None |  |  |  | 2 transitions | LC | MS/MS |  | EI (Electron Ionization) | + | Yes | Yes | 0.001 | Yes | Agilent 6460 |  | 100 | MassHunter | 180 | Daily
Lab041 | Prosulfocarb | Yes |  | 5 | Acetonitrile |  |  | Yes | Mechanical | 3 | None | Fully identified (SANCO/12571/2013) | 0.01 |  | 2 transitions | LC | MS/MS | QQQ | ESI (Electrospray) | + | Yes | Yes | 0.01 | No | Agilent 6495 | RP-18 | 2016-02-05 | MassHunter | 665 | Daily
Lab042 | Prosulfocarb | Not quantified |  | 10 | Acetonitrile |  |  | No | Mechanical | 1 | SPE | Fully identified (SANCO/12571/2013) | 1 | 5 | delta m/z = 0.39 | LC | MS | Q-TOF | ESI (Electrospray) | + | Yes | Yes | 0.01 | Yes | Impact II | C18 | 2 | TASQ | 714 | Daily
Lab045 | Prosulfocarb |  |  | 10 | Acetonitrile | Cyclohexane |  | Yes | Mechanical | 5 | SPE | Fully identified (SANCO/12571/2013) | 565 |  | 2 transitions | GC | MS/MS | QQQ | EI (Electron Ionization) | + | No | No |  |  | agilent7000C | VF-5ms | 1 | MassHunter b.07.00 | 400 | Never
Lab046 | Prosulfocarb | Yes | 0.069 | 10 | Acetonitrile |  |  | Yes | Mechanical | 25 | DSPE | Fully identified (SANCO/12571/2013) | 0.72 | 0.3 | 2 transitions | LC | MS/MS | QQQ | ESI (Electrospray) | + | Yes | Yes | 0.01 | No | Agilent G6410 | Zorbax Eclipse | 20 | MassHunter | 162 | Every batch
Lab048 | Prosulfocarb | Yes | 0.03 | 10 | Acetonitrile |  |  | No | Mechanical | 16 |  | Fully identified (SANCO/12571/2013) |  |  |  | LC | MS/MS | QQQ | ESI (Electrospray) | + | Yes | Yes | 0.01 | No |  | C18 1.8 Î¼m 2.1 x 100 mm | 4 |  | 150
Lab049 | Prosulfocarb | Yes | 0.04 | 10 | EtOAc |  |  | No | Mechanical |  |  | Fully identified (SANCO/12571/2013) |  |  |  | LC | MS/MS | QQQ | EI (Electron Ionization) | + | Yes | Yes | 0.01 | No |  |  | 10 | MS-WORKSTATION | 170
Lab051 | Prosulfocarb | Yes |  | 10 | Acetonitrile | Cyclohexane |  |  | Mechanical | 1 |  | Fully identified (SANCO/12571/2013) | 0.1 |  |  | GC | MS | Q | EI (Electron Ionization) |  | Yes | Yes | 0.01 | No |  |  | 5 |  | 750
Lab053 | Prosulfocarb | Yes | 0.043 | 10 | Acetonitrile |  |  | No | Manual | 5 | SPE | Fully identified (SANCO/12571/2013) |  | 10 |  | LC | MS/MS | QQQ | ESI (Electrospray) | + | Yes | Yes | 0.005 | No | agilent | c18 | 5 | MassHunter | 950 | Weekly
Lab054 | Prosulfocarb | Yes | 0.06 | 10 | Acetonitrile |  |  | No | Mechanical | 2 | None | Fully identified (SANCO/12571/2013) |  |  |  | LC | MS/MS | QQQ |  | + | Yes | Yes | 0.01 |  | EVOQ | C18
Lab056* | Prosulfocarb | Yes |  | 10 | Acetonitrile |  |  | No | Manual | 2 | None | Fully identified (SANCO/12571/2013) | 0.02 | 0.01 | 2 transitions | LC | MS/MS | QQQ | ESI (Electrospray) | + | Yes | Yes | 0.01 | No | Agilent 6410 | C18 | 4 | MassHunter | 180 | Always
Lab057 | Prosulfocarb | Yes | 0.057 | 10 | Acetonitrile |  |  | No | Mechanical | 15 | DSPE | Fully identified (SANCO/12571/2013) | 1 | 5 | accurate mass, fragment ion | LC | MS | Q-Orbitrap | ESI (Electrospray) | + | Yes | Yes | 0.01 | Yes | QExactive | RPC18 | 10 | TraceFinder | 320
Lab059 | Prosulfocarb | Yes | 0.046 | 10 | Acetonitrile |  |  | No | Manual | 2 | None | Fully identified (SANCO/12571/2013) | 0 |  | MRM1/MRM2 dev.=4.7% | LC | MS/MS | QQQ | ESI (Electrospray) | + | Yes | Yes | 0.01 | No | Waters Quattro Premier XE | UPLC C18 | 3 | MassLynx | 350 | Always
Lab060 | Prosulfocarb | Yes | 0.06 | 10 | Acetonitrile |  |  | No | Manual | 1 | DSPE | Tentatively detected |  |  |  | GC | MS | Q-TOF | EI (Electron Ionization) |  | No | No |  | Yes | Agilent 7200 | HP-5MS | 1 | MassHunter | 600 | Every time
Lab061 | Prosulfocarb | Yes | 0.045 | 10 | Acetonitrile |  |  | Yes | Mechanical | 1 | DSPE | Fully identified (SANCO/12571/2013) | 3 |  | 252.2-128.1, 252.2-91.1 | LC | MS/MS | QQQ | ESI (Electrospray) | + | Yes | Yes | 0.005 | No | Agilent 6410 TripleQuad | Luna 3u C18(2) | 5 | MassHunter | 400 | Daily
Lab062 | Prosulfocarb | Yes | 0.05 | 10 | Acetonitrile |  |  | Yes | Manual |  | Liquid-Liquid Partitioning | Fully identified (SANCO/12571/2013) |  |  |  | LC | MS/MS |  | EI (Electron Ionization) |  | Yes | Yes | 0.01 | No
Lab063* | Prosulfocarb | Yes | 0.04 | 10 | Acetonitrile |  |  | Yes | Mechanical | 5 | DSPE | Tentatively detected | 1.2 |  | 2 transitions | LC | MS/MS | QQQ | EI (Electron Ionization) | + | Yes | No |  |  | Varian Pro Star LC+320 MS | Phenomenex Kinetex 2.6u C18 | 10 | Workstation | 380
Lab064 | Prosulfocarb | Yes | 0.05 | 15 | Acetonitrile |  |  | No | Mechanical | 2 | DSPE | Fully identified (SANCO/12571/2013) | 3 | 0 | 2 transitions | LC | MS/MS | QQQ | ESI (Electrospray) | + | Yes | Yes | 0.01 | No | Agilent 6460 | Zorbax C18 | 1 | MassHunter | 240 | Every batch
Lab065* | Prosulfocarb | Yes | 0.04 | 10 | Acetonitrile |  |  | No | Mechanical | 2 | SPE | Fully identified (SANCO/12571/2013) | 2.6 |  |  | GC | MS | Q | EI (Electron Ionization) | + | Yes | Yes | 0.01-0.05 | Yes | AT5975 | HP-5MS | 10 | DRS | ~730 | Never
Lab067 | Prosulfocarb | Yes | 0.06 | 10 | Acetonitrile |  |  | Yes | Mechanical | 15 | Filtration | Fully identified (SANCO/12571/2013) | 0.6 | 0.332 | accurate mass | LC | MS | TOF | ESI (Electrospray) | + | Yes | Yes | 0.01 | Yes | Bruker Maxis | Dionex Acclaim RSLC 120 C18 | 5 | TASQ | 1200 | Every batch
Lab068 | Prosulfocarb | Yes | 0.053 | 10 | Acetonitrile |  |  | No | Mechanical | 6 | DSPE | Fully identified (SANCO/12571/2013) | 1 |  | 252/91, 252/128 | LC | MS/MS | QQQ | ESI (Electrospray) | + | Yes | Yes | 0.01 | No | ABSciex API 4000 | ACE ULTRACORE SUPERC18 2.5um 2.1*100mm | 5 | Analyst 1.6.2 and Multiquant 3.0.2 sMRM extension | 300 | Every batch
Lab069 | Prosulfocarb | Yes | 0.04 | 10 | Acetonitrile |  |  | No | Mechanical | 10 | DSPE | Tentatively detected | 1.8 |  | 252.2-128.2 | LC | MS/MS | QQQ | ESI (Electrospray) | + | Yes | Yes | 0.01 | No | Agilent | C18 | 2 | Agilent MassHunter | 219 | Every batch
Lab069 | Prosulfocarb | Yes | 0.052 | 10 | Acetonitrile |  |  | No | Mechanical | 10 | DSPE | Tentatively detected |  | 5 |  | LC | MS/MS | Q-Orbitrap | ESI (Electrospray) | + | No | No | 0.01 | Yes | Thermo | C18 | 1 | Tracefinder/X-Calibur | 380 | Every batch (method is under development)
Lab070* | Prosulfocarb | Yes | 0.0635 | 15 | Acetone | DCM | Petroleum-ether | No | Mechanical | 2 | None | Fully identified (SANCO/12571/2013) | 0 |  | 2 transitions + ion ratio | GC | MS/MS | QQQ | EI (Electron Ionization) | + | Yes | Yes | 0.005 | No | Bruker Scion-TQ | Rxi-5SIL MS | 5 | Bruker MS Workstation | 319 | Every batch
Lab071* | Prosulfocarb | Not quantified |  | 50 | EtOAc |  |  | Yes | Mechanical | 1 | None | Fully identified (SANCO/12571/2013) |  |  | 252.2>128.1, 252.2>91, 252.2>86 | LC | MS/MS | QQQ | ESI (Electrospray) | + | Yes | No | 0.01 | No | XEVO TQ MS | BEH C18 | 3 | MassLynx | 250 | Always
Lab071* | Prosulfocarb | Not quantified |  | 10 | MeOH |  |  | Yes | Manual | 2 | None | Fully identified (SANCO/12571/2013) |  |  | 252.2>128.1, 252.2>91, 252.2>86 | LC | MS/MS | QQQ | ESI (Electrospray) | + | Yes | No | 0.01 | No | XEVO TQ MS | BEH C18 | 3 | MassLynx | 250 | Always
Lab072 | Prosulfocarb | Yes | 0.065 | 10 | Acetonitrile |  |  | Yes | Mechanical | 1 | Na-acetate + Mg-sulfate | Fully identified (SANCO/12571/2013) |  |  |  | LC | MS/MS | QQQ | ESI (Electrospray) | + | No | No
Lab073 | Prosulfocarb | Not quantified |  | 15 | Acetone | DCM | Petroleum-ether | No | Mechanical | 1 | None | Tentatively detected | 10 |  | spectrum | GC | MS | TOF | EI (Electron Ionization) | + | Yes | No |  | Yes | Pegasus | DB5 | 1 | ChromaTOF | 800
Lab074 | Prosulfocarb | Yes | 0.05 | 10 | Acetonitrile |  |  | Yes | Mechanical |  | None | Fully identified (SANCO/12571/2013) | 3 | 5 | 2 accurate masses | LC | MS | Q-Orbitrap | ESI (Electrospray) | + | Yes | Yes | 0.01-0.05 | Yes |  | 100 x 3 mmm 3um Atlantis T3 | 5 | TraceFinder | 600 | Always but 180 pesticides only
Lab074 | Prosulfocarb | Yes | 0.04 | 10 | Acetonitrile |  |  | Yes | Mechanical |  | DSPE | Fully identified (SANCO/12571/2013) | 3 |  | EI spectrum | GC | MS | TOF | EI (Electron Ionization) | + | Yes | Yes | 0.01-0.05 | Yes |  | GCxGC: 30 m RTX-Cl + 2 m BPX-50 | 10 | ChromaTOF and inhouse software tool | 600 | Always but 180 pesticides only
Lab074 | Prosulfocarb | Yes | 0.05 | 10 | Acetonitrile |  |  | Yes | Mechanical |  | DSPE | Fully identified (SANCO/12571/2013) | 3 | 5 | 2 ions and/or EI-spectrum | GC | MS | Q-Orbitrap | EI (Electron Ionization) | + | No | No | 0.01-0.05 | Yes | QE-GC | RTX-Cl | 1 | TraceFinder | 580 | Every batch but not all pesticides from database
Lab075 | Prosulfocarb | Yes | 0.056 | 10 | Acetonitrile |  |  | Yes | Mechanical | 1 | DSPE | Fully identified (SANCO/12571/2013) |  |  | 2 Transitions | GC | MS/MS | QQQ | EI (Electron Ionization) | + | Yes | Yes | 0.01 | No | Agilent 7000C | HP5-MS UI | 1 | MassHunter B7 | 350
Lab076* | Prosulfocarb | Yes | 0.043 | 10 | MeOH | Water |  | No | Mechanical | 1 | Filtration | Fully identified (SANCO/12571/2013) | 1 |  | 2 transitions | LC | MS/MS | QQQ | ESI (Electrospray) | + | Yes | Yes | 0.01 | No | Waters Quattro 1er | BEH C18 | 5 | MassLynx | 243 | Every time
Lab077 | Prosulfocarb | Yes | 0.03 | 15 | Acetonitrile |  |  | No | Mechanical | 1 | DSPE | Fully identified (SANCO/12571/2013) | 0.01 |  | 252.1, 91.1: 252.1, 128.1 | LC | MS/MS | QQQ | ESI (Electrospray) | + | Yes | Yes | 0.01 | No | Agilent | Eclipse Plis C18; 2.1*100mm, 3.5 micron | 10 | MassHunter | 210 | Weekly
Lab078 | Prosulfocarb | Yes |  | 5 | Acetonitrile |  |  | No | Manual | 5 | None | Tentatively detected | 5 |  | 4 transitions | GC | MS/MS | QQQ | EI (Electron Ionization) | + | Yes | Yes | 10 | No |  | DB-5 | 5 | MassHunter |  | Weekly
Lab079* | Prosulfocarb | Yes | 0.038 | 10 | EtOAc |  |  | Yes | Mechanical | 3 | None | Fully identified (SANCO/12571/2013) | 0 |  | 2 transitions | LC | MS/MS | QQQ | ESI (Electrospray) | + | Yes | Yes |  | No | Agilent 6460 | Waters HSS T3, 150 x 2.1mm | 2 | Agilent MassHunter B06.00.00 | 470
Lab080 | Prosulfocarb | Yes |  | 10 | Acetonitrile |  |  | No | Manual | 1 | DSPE | Fully identified (SANCO/12571/2013) | 6 |  | 2 transitions | GC | MS/MS | QQQ | EI (Electron Ionization) | + | No | No | 0.01 | No | Agilent |  | 1 | MassHunter | 230
Lab081* | Prosulfocarb | Yes | 0.05 | 15 | Acetone | DCM | Pet Ether 40-60 | No | Mechanical | 2 | None | Tentatively detected | 0.2 |  | 2 transitions | LC | MS/MS | QQQ | ESI (Electrospray) | + | Yes | Yes | 0.01 | No | Agilent 6490 | Kinetex | 2 | MassHunter | 200 | Every batch
Lab082 | Prosulfocarb | Yes | 0.055 | 10 | Acetonitrile |  |  | No | Manual | 2 | DSPE | Fully identified (SANCO/12571/2013) | 0.3 | 10 | 2 transitions | GC | MS | Q | EI (Electron Ionization) | + | Yes | Yes | 0.01 | Yes | Agilent 5973 | DB5MS | 2 | Chemstation | 400 | Daily
Lab084* | Prosulfocarb | Yes | 0.061 | 10 | Acetonitrile |  |  | No | Mechanical | 10 | DSPE | Fully identified (SANCO/12571/2013) | 1 | 2 | accurate mass | LC |  | Q-TOF | ESI (Electrospray) | + | Yes | Yes | 0.01 | Yes | Bruker Impact II |  | 10 | TASQ | 600 | Daily
Lab085 | Prosulfocarb | Yes |  | 15 | Acetone | Petroleum ether | Dichloromethane | No | Mechanical | 1.5 | Freezing out | Fully identified (SANCO/12571/2013) | 6 | 1 |  | LC | MS | TOF | ESI (Electrospray) | + | Yes | Yes | 0.01 | No | LCT | C18 | 7 | MassLynx | 350 | Daily
Lab087 | Prosulfocarb | Yes | 0.076
Lab089* | Prosulfocarb | Yes | 0.051 | 10 | Acetonitrile |  |  | Yes | Mechanical | 5 | DSPE | Fully identified (SANCO/12571/2013) |  |  |  | LC | MS | Q-TOF | ESI (Electrospray) |  |  |  | 0.01 | Yes |  |  | 5 | MassHunter
Lab090 | Prosulfocarb | Yes | 0.056 | 10 | Acetonitrile |  |  | Yes | Mechanical | 1 min | DSPE | Fully identified (SANCO/12571/2013 |  | 1.45 | 3 transitions and accurate mass | LC | MS/MS | Q-TOF | Electrospray Ionisation (ESI) | + | Yes | Yes | 0.01 | Yes | Agilent 6550A | C18 | 5 | MassHunter | 600 aprox. | Daily

## Prothiofos
Laboratory Code | Pesticide | Is the concentration higher than 0.010 mg/kg? | Estimated Concentration (mg/kg) | Sample Weight (g) | Extraction Solvent 1 | Extraction Solvent 2 | Extraction Solvent 3 | pH Adjusted? | Agitation Mode | Agitation Time (min) | CleanUp | How was the identificaion done? | RT Desviation (s) | MS Desviation (ppm) | Other identification details (e.g. 1 transition, 2 transitions, accurate mass) | Cromatograhic Technique | Detector | Analyser | Ionization Mode | Polarity | Do you use this method in routine? | Do you use this scope in routine? | What is your screening detection limit (mg/kg)? | Full Scan | Instrument Model | Column Type | Inyection Volume (µL) | Software | No. of PESTICIDES in method or library (only pesticides) | How frequently do you use a standard solution for your screening method?
Lab001* | Prothiofos | Yes | 0.05 | 10 | Acetonitrile | n-Hexane |  | Yes | Mechanical | 5 | Liquid-Liquid Partitioning | Tentatively detected | 0.03 |  |  | GC | MS/MS | QQQ | EI (Electron Ionization) | + | Yes | No | 0.01 | Yes | Agilent 7000 Triple Quad | HP_5MSui | 3 Âµl | MassHunter B7 | ca. 250 | Every batch
Lab001* | Prothiofos | Not quantified |  | 10 | Acetonitrile |  |  | Yes | Mechanical | 5 | Freezing out | Fully identified (SANCO/12571/2013) |  |  | 2MRMs via LC-QQQ-Method | LC | MS/MS | QQQ | ESI (Electrospray) | + | Yes | No |  | Yes | ABSciex 6500QTrap | SynergieFusion RP80A | 8 | MultiQuant | ca.150 | Every batch
Lab002 | Prothiofos | Not quantified |  | 10 | Acetonitrile |  |  | Yes | Mechanical | 2 | DSPE | Tentatively detected |  |  |  | GC | MS | QQQ | EI (Electron Ionization) | + | No | No | 0.05 | Yes | TSQ8000 EVO | 5 MS | 1 | Xcalibur | 1100 | Never
Lab003 | Prothiofos | Yes | 0.079 | 10 | Acetonitrile |  |  | No | Mechanical | 1 | SPE | Fully identified (SANCO/12571/2013) | 1.2 | 5 | accurate mass=112.9279,308.9934,266.9465 | GC | MS/MS | Q-TOF | EI (Electron Ionization) | + | Yes | Yes | 0.002 | Yes | Agilent 7890-7200 | VF-1701MS | 1 | MassHunter | 499 | Every batch
Lab004 | Prothiofos | Yes | 0.09 | 5 | Acetonitrile |  |  | No | Mechanical | 2 | None | Fully identified (SANCO/12571/2013) |  |  |  | GC | MS/MS | QQQ | EI (Electron Ionization) | + | Yes | Yes | 0.001 | No | 7010 | HP5MS | 1 | MassHunter
Lab005 | Prothiofos | Not quantified |  | 10 | Acetonitrile |  |  | No | Mechanical | 5 | None | Fully identified (SANCO/12571/2013) |  | 10 | accurate mass | LC | MS/MS | Q-TOF | ESI (Electrospray) | + | No | No |  | No | API5600 | C18 Aqua | 10 | PeakView | 600
Lab006 | Prothiofos | Yes | 0.08 | 10 | Acetonitrile |  |  | No | Mechanical | 1 | DSPE | Fully identified (SANCO/12571/2013) | 1.8 |  | 2 transitions | GC | MS/MS | QQQ | EI (Electron Ionization) |  | Yes | No | 0.01 | No | TSQ8000 | Tg-5ms | 2 | Tracefinder | 220 | Always
Lab007 | Prothiofos | Yes | 0.085 | 10 | Acetonitrile |  |  | No | Manual | 1 | DSPE | Fully identified (SANCO/12571/2013) | 0.01 |  | 2 transitions | GC | MS/MS | QQQ | EI (Electron Ionization) | + | Yes | Yes | 0.01 | No | Agilent 7000 | HP-5 | 2 | MassHunter | 750 | Never
Lab008 | Prothiofos | Not quantified |  | 10 | Acetonitrile |  |  | No | Manual | 1 | DSPE | Tentatively detected | 2.1 |  |  | GC | MS | Q | EI (Electron Ionization) | + | Yes | No |  | Yes | 5973i | HP-5MS | 2 | Chemstation
Lab011 | Prothiofos | Yes | 0.09 | 10 | Acetonitrile |  |  | Yes | Manual | 2 | DSPE | Fully identified (SANCO/12571/2013) | 10 | 5 | mass accuracy, mass spectrum | LC | MS/MS | Q-TOF | ESI (Electrospray) | + | Yes | Yes | 0.01 | No | AB-Sciex Triple TOF 4600 | Acquity UPLC HSS T3 | 5 | Analyst | 150 | Every batch
Lab012* | Prothiofos | Yes | 0.08 | 10 | Acetonitrile |  |  | No | Manual | 1 | SPE | Fully identified (SANCO/12571/2013) | 0.044 |  | 2 Transitions; Ion ration 0.94 | GC | MS/MS | QQQ | EI (Electron Ionization) | + | Yes | Yes | 0.01 | No | Agilent 7000 QQQ | HP5MS | 12.5 | MassHunter | approx. 350 in MRM-mode; 750 in database | Always
Lab013 | Prothiofos | Yes |  | 5 | Acetonitrile |  |  | Yes |  | 15 | DSPE | Fully identified (SANCO/12571/2013) | 3 |  | 1 Target, 3 Qualifier | GC | MS | Q | EI (Electron Ionization) | + | Yes | Yes | 0.01 | No | GC Shimadzu GC-2010, MS Shimadzu GCMS-QP2011 | HP-5MS | 3 | GCMSsolution | method 550 | Always
Lab014* | Prothiofos | Yes | 0.1 | 10 | Acetonitrile |  |  | No | Manual | 1 | SPE | Fully identified (SANCO/12571/2013) | 0 |  |  | LC | MS/MS | QQQ | ESI (Electrospray) | + | Yes | Yes |  | No |  | c18 | 10 |  | 297 | Every batch
Lab014* | Prothiofos | Yes |  | 10 | Acetonitrile |  |  | No | Manual | 1 |  | Fully identified (SANCO/12571/2013) |  |  |  | LC | MS | TOF | ESI (Electrospray) | + | Yes | Yes |  | No |  | c18 | 10 |  | 297 | Every batch
Lab015 | Prothiofos | Yes | 0.04 | 10 | Acetonitrile |  |  | Yes | Manual | 5 | DSPE | Tentatively detected | 2.9 |  |  | GC | MS | Q | EI (Electron Ionization) | + | Yes | No | 0.02 | Yes | scan | DB-5 | 1 | Agilent DRS | 500 | Weekly
Lab018 | Prothiofos | Yes | 0.064 | [8 empty] | Fully identified (SANCO/12571/2013) |  |  |  | GC | MS/MS
Lab019 | Prothiofos | Yes |  | 10 | Acetonitrile |  |  | No | Mechanical | 10 | DSPE | Fully identified (SANCO/12571/2013) | 12 |  | 2 transitions | GC | MS/MS | QQQ | EI (Electron Ionization) |  | Yes | Yes | 0.005 | No | Quantum XLS Ultra (Thermo scientific) | Rxi-5Sil MS | 1 | Tracefinder | 310 | Every batch
Lab020 | Prothiofos | Yes | 0.085 | 10 | Acetonitrile |  |  | Yes | Mechanical | 6 |  | Fully identified (SANCO/12571/2013) | [10 empty] | 0.01
Lab021 | Prothiofos | Yes | 0.093 | 10 | Acetonitrile |  |  | Yes | Mechanical | 5 | DSPE | Fully identified (SANCO/12571/2013) |  |  | exact mass and retention time, daughter ion spectrum | LC | MS | Q-TOF | ESI (Electrospray) | + | Yes | Yes | 0.002 | Yes | Bruker compact QTOF | BEH C18 | 2 | TASQ | 900 | Every batch
Lab022 | Prothiofos | Yes | 0.192 | 10 | Acetonitrile |  |  |  | Mechanical | 4 | DSPE | Fully identified (SANCO/12571/2013) |  |  |  | GC | MS/MS | QQQ | EI (Electron Ionization) | + | Yes | Yes | 0.01 | No | Agilent 7010 | C18 | 2 | MassHunter | 190 | Daily
Lab023* | Prothiofos | Yes | 0.09 | 10 | Acetonitrile |  |  | No | Manual | 1 | Liquid-Liquid Partitioning | Fully identified (SANCO/12571/2013) | 5 |  |  | GC | MS | TOF | EI (Electron Ionization) |  | Yes | Yes | 0.01 | Yes | LECO Pegasus 4D | DB5-MS (30m x 0,25mm x 0,25um) in the 1st Dimension; BPX-50 (2m x 0,1mm x 0,1um) in the 2nd Dimension | 10 | ChromaTOF | 500 | Before and after injection of a sample
Lab024 | Prothiofos | Yes | 0.06 | 5 | Acetonitrile |  |  | No | Manual | 3 | None | Fully identified (SANCO/12571/2013) | 0.3 |  | 2 transitions | LC | MS/MS | QQQ | ESI (Electrospray) | + | Yes | Yes | 0.02 | No | Xevo TQS | C18 Acquity (UHPLC HSST3) | 2.5 | Masslynx 4.4 | 300 | Every batch
Lab025 | Prothiofos | Yes | 0.067 | 10 | Acetonitrile |  |  | Yes | Mechanical | 5 | DSPE | Fully identified (SANCO/12571/2013) |  |  | 2 transitions | GC | MS | Q | EI (Electron Ionization) | + | Yes | Yes | 0.01 | No | Agilent 5975c | HP5 | 5 | Chemstation | 290 | Daily
Lab026 | Prothiofos | Yes | 0.079 | 10 | EtOAc |  |  | Yes | Mechanical | 18 | Filtration | Fully identified (SANCO/12571/2013) | 0 |  | 2 transitions | LC | MS/MS | QQQ | EI (Electron Ionization) | + | Yes | Yes | 0.01 | No | Waters/Sciex | HSS T3 | 2 | Analyst | 292 | Every batch
Lab027 | Prothiofos | Yes |  | 10 | Acetonitrile |  |  | No | Mechanical | 0.5 | DSPE | Fully identified (SANCO/12571/2013) |  |  | 2 transitions | GC | MS/MS | QQQ | EI (Electron Ionization) |  | Yes | Yes
Lab029* | Prothiofos | Yes | 0.08 | 10 | Acetonitrile |  |  |  | Mechanical | 0.5 | DSPE | Fully identified (SANCO/12571/2013) | 6 |  | 2 transitions | GC | MS/MS | QQQ | EI (Electron Ionization) | + | Yes | Yes | 0.01 | No | Thermo Scentific TSQ Quntum XLS | Thermo TR-Pesticide ll | 1 | Thermo Tracefinder 3.1 3.1.416.13 | 143
Lab030* | Prothiofos | Not quantified |  | 10 | Acetonitrile |  |  | No | Manual | 2 | DSPE | Fully identified (SANCO/12571/2013) |  |  | 2 transitions | GC | MS/MS | QQQ | EI (Electron Ionization) | + | Yes | Yes | 0.01 | No | Quattro Micro | SE54 | 5 | MassLynx | 115
Lab031 | Prothiofos | Yes | 0.061 | 10 | Acetone | DCM | Petroleum-ether | No | Mechanical | 1 | Liquid-Liquid Partitioning | Tentatively detected |  |  |  | GC | MS/MS | QQQ | ESI (Electrospray) | + | Yes | Yes | 0.01 | No | Thermo | Rxi-5Sil | 1 | xcalibur | 201 | In each 10 samples
Lab032 | Prothiofos | Yes | 0.108 | 10 | Acetonitrile |  |  | Yes | Mechanical | 1 | DSPE | Fully identified (SANCO/12571/2013) | 0 |  |  | GC | MS/MS | QQQ | EI (Electron Ionization) |  | Yes | Yes | 0.01 | Yes | 7010 GCMSMS | DB5 | 1 | MassHunter | 350 | Daily
Lab033 | Prothiofos | Yes | 0.078 | 10 | Acetonitrile |  |  | No | Mechanical | 10 | DSPE | Fully identified (SANCO/12571/2013) | 6 |  | 2 | GC | MS/MS | QQQ | EI (Electron Ionization) |  | Yes | Yes | 0.01 | No | Agilent | HP-5MS | 1 | MassHunter | 420 | Daily
Lab034 | Prothiofos | Not quantified |  | 10 | Acetonitrile |  |  | No | Mechanical | 20 | DSPE | Fully identified (SANCO/12571/2013) | 6 |  |  | GC | MS/MS | QQQ | EI (Electron Ionization) | + | Yes | Yes | 0.01 | Yes | TSQ/Bruker | C18 | 1 | TraceFinder
Lab035 | Prothiofos | Yes | 0.09 | 10 | Acetonitrile |  |  | No | Mechanical | 6 | SPE | Fully identified (SANCO/12571/2013) | 0.02 |  |  | GC | MS | Q | EI (Electron Ionization) | + | Yes | Yes | 0.01 | No | Agilent 5973N | DB-1701 | 1 |  | 51 | Monthly
Lab037* | Prothiofos | Not quantified |  | 10 | Acetonitrile |  |  | Yes | Mechanical | 2 | DSPE | Tentatively detected | 24 |  | 2 transitions | GC | MS/MS | QQQ | EI (Electron Ionization) | + | No | No | 0.01 | No | HP | HP5MS | 2 | MassHunter | ABOUT 300
Lab038 | Prothiofos | Yes | 0.079 | 10 | Acetonitrile |  |  |  | Mechanical | 10 | DSPE | Fully identified (SANCO/12571/2013) | 30 | 3 | Fragments pattern | LC | MS | Q-Orbitrap | ESI (Electrospray) | + | No | Yes | 0.01 | Yes | Q-Orbitrap | Accucore aQ | 10 | Sieve-Mass Frontier | 300 | Always
Lab039 | Prothiofos | Yes | 0.044 | 10 | EtOAc |  |  | No | Mechanical | 20 | DSPE | Fully identified (SANCO/12571/2013) |  |  |  | GC | MS/MS | QQQ | EI (Electron Ionization) | + | Yes | Yes | 0.005 | No | Thermo TSQ 8000 Evo | db-5ms | 3 | TraceFinder | 194 | Every batch
Lab040 | Prothiofos | Yes | 0.075 | 10 | Acetonitrile |  |  | No | Mechanical | 3 |  |  |  |  | 2 transitions | GC | MS |  | EI (Electron Ionization) | + | Yes | Yes | 0.001 | Yes | Agilent 5975C |  | 3000 | Chemstation | 400 | 2 days
Lab041 | Prothiofos | Yes |  | 5 | Acetonitrile |  |  | Yes | Mechanical | 3 | None | Fully identified (SANCO/12571/2013) | 0.01 |  | 2 transitions | GC | MS/MS | QQQ | EI (Electron Ionization) | + | Yes | Yes | 0.01 | No | Agilent 7010 | HP5 MS-UI | 2 | MassHunter | 665 | Daily
Lab042 | Prothiofos | Not quantified |  | 10 | Acetonitrile |  |  | No | Mechanical | 1 | SPE | Fully identified (SANCO/12571/2013) |  |  |  | GC | MS | IT | EI (Electron Ionization) |  | Yes | Yes | 0.02 | Yes | Varian 4000 | Rxi 5MS | 1 | ChemStation | 400 | Daily
Lab044 | Prothiofos | Yes | 0.057 | 10 | Acetonitrile |  |  | No | Manual | 1 | DSPE | Fully identified (SANCO/12571/2013) | 3 |  | 2 transitions | GC | MS/MS | QQQ | EI (Electron Ionization) |  | Yes | Yes | 0.01 | No | Agilent 7000 | SPB-5 | 1 | MassHunter | 200 | Every batch
Lab046 | Prothiofos | Yes | 0.11 | 10 | Acetonitrile |  |  | Yes | Mechanical | 25 | DSPE | Fully identified (SANCO/12571/2013) | 0 | 0.3 | 2 transitions | GC | MS/MS | QQQ | EI (Electron Ionization) | + | Yes | Yes | 0.01 | No | Agilent G6410 | HP-5MS-UI | 2 | MassHunter | 202 | Every batch
Lab048 | Prothiofos | Yes | 0.06 | 10 | EtOAc |  |  | No | Mechanical | 0.5 |  | Fully identified (SANCO/12571/2013) |  |  |  | GC | MS/MS | QQQ | EI (Electron Ionization) |  | Yes | Yes | 0.01 | No |  | DB-5MS | 2 |  | 150
Lab049 | Prothiofos | Yes | 0.08 | 10 | EtOAc |  |  | No | Mechanical |  |  | Fully identified (SANCO/12571/2013) |  |  |  | LC | MS/MS | QQQ | ESI (Electrospray) | + | Yes | Yes | 0.01 | No | TQ-320 | C18 | 10 | MS-WORKSTATION 6.9.3 | 170
Lab051 | Prothiofos | No |  | 10 | Acetonitrile | Cyclohexane |  |  | Mechanical | 1 |  | Fully identified (SANCO/12571/2013) | 0.1 |  |  | GC | MS | Q | EI (Electron Ionization) |  | Yes | Yes | 0.01 | No |  |  | 5 |  | 750
Lab053 | Prothiofos | Yes | 0.047 | 10 | Acetonitrile |  |  | No | Manual | 5 | SPE | Fully identified (SANCO/12571/2013) |  | 10 |  | LC | MS/MS | QQQ | ESI (Electrospray) | + | Yes | Yes | 0.005 | No | agilent | c18 | 5 | MassHunter | 950 | Weekly
Lab054 | Prothiofos | Yes | 0.091 | 10 | Acetonitrile |  |  | No | Mechanical | 2 | None | Fully identified (SANCO/12571/2013) |  |  |  | GC | MS/MS | QQQ |  | + | Yes | Yes | 0.01 |  | SCION | ZB
Lab056* | Prothiofos | Yes |  | 10 | Acetonitrile |  |  | No | Manual | 2 | None | Fully identified (SANCO/12571/2013) | 0.02 | 0.01 | 3 transitions | GC | MS | Q | EI (Electron Ionization) | + | Yes | Yes | 0.01 | No | Agilent 6890/5973 | HP5-MS | 2 | Chemstation | 180 | Always
Lab057 | Prothiofos | Yes | 0.08 | 10 | Acetonitrile |  |  | No | Mechanical | 15 | DSPE | Fully identified (SANCO/12571/2013) | 3 | 5 | accurate mass, fragment ion | LC | MS | Q-Orbitrap | ESI (Electrospray) | + | Yes | Yes | 0.01 | Yes | QExactive | RPC18 | 10 | TraceFinder | 320
Lab059 | Prothiofos | Yes | 0.068 | 10 | Acetonitrile |  |  | No | Manual | 2 | DSPE | Fully identified (SANCO/12571/2013) | 0.36 |  | MRM1/MRM2 dev.=1.1% | GC | MS/MS | QQQ | EI (Electron Ionization) | + | Yes | Yes | 0.01 | No | Agilent 7000C | 2x HP5MSUI | 4 | MassHunter | 350 | Always
Lab061 | Prothiofos | Yes | 0.06 | 10 | Acetonitrile |  |  | Yes | Mechanical | 1 | DSPE | Fully identified (SANCO/12571/2013) | 3 |  | 345-240.9, 345-133 | LC | MS/MS | QQQ | ESI (Electrospray) | + | Yes | Yes | 0.005 | No | Agilent 6410 TripleQuad | Luna 3u C18(2) | 5 | MassHunter | 400 | Daily
Lab062 | Prothiofos | Yes | 0.07 | 10 | Acetonitrile |  |  | Yes | Manual |  | Liquid-Liquid Partitioning | Fully identified (SANCO/12571/2013) |  |  |  | GC | MS/MS |  | EI (Electron Ionization) |  | Yes | Yes | 0.01 | No
Lab063* | Prothiofos | Yes | 0.058 | 10 | Acetonitrile |  |  | Yes | Mechanical | 5 | DSPE | Fully identified (SANCO/12571/2013) | 0 |  |  | GC | FPD |  |  |  | Yes | Yes | 0.01 | No | Varian 3800 GC | Restek OPP | 2 | Galaxy | 380 | Every batch
Lab064 | Prothiofos | Yes | 0.06 | 15 | Acetonitrile |  |  | No | Mechanical | 2 | None | Tentatively detected | 3 | 0 | other column | GC | FPD |  |  |  | Yes | Yes | 0.01 | No | Varian 3800 | STX CLP 2 | 1 | Galaxie | 60 | Every batch
Lab067 | Prothiofos | Yes | 0.1 | 10 | Acetonitrile |  |  | Yes | Mechanical | 15 | GCB | Fully identified (SANCO/12571/2013) |  |  | 2 transitions | GC | MS/MS | QQQ | EI (Electron Ionization) |  | Yes | Yes | 0.01 | No | Agilent 7890 B | HP 5ms Ultra Inert | 2 | MassHunter | 600 | Every batch
Lab068 | Prothiofos | Yes | 0.07 | 10 | Acetonitrile |  |  | No | Mechanical | 6 | DSPE | Fully identified (SANCO/12571/2013) | 2 |  | 267/239 | GC | MS | IT | EI (Electron Ionization) |  | Yes | Yes | 0.01 | No | Varian Saturn 4000 | Restek Rxi-5ms | 3 | Varian Ms Workstation 6.9.3 | 170 | Every batch
Lab069 | Prothiofos | Yes | 0.064 | 10 | Acetonitrile |  |  | No | Mechanical | 10 | DSPE | Fully identified (SANCO/12571/2013) | 0.5 |  | 267.0-239.0, 162.0-98.0 | GC | MS/MS | QQQ | EI (Electron Ionization) | + | Yes | Yes | 0.01 | No | Agilent | HP-5 | 5 | Agilent MassHunter | 115 | Every batch
Lab070* | Prothiofos | Yes | 0.106 | 15 | Acetone | DCM | Petroleum-ether | No | Mechanical | 2 | None | Fully identified (SANCO/12571/2013) | 0 |  | 2 transitions + ion ratio | GC | MS/MS | QQQ | EI (Electron Ionization) | + | Yes | Yes | 0.005 | No | Bruker Scion-TQ | Rxi-5SIL MS | 5 | Bruker MS Workstation | 319 | Every batch
Lab071* | Prothiofos | Yes | 0.054 | 50 | EtOAc |  |  | Yes | Mechanical | 1 | GPC | Fully identified (SANCO/12571/2013) |  |  | 266.97>238.97, 308.97>238.97 | GC | MS/MS | QQQ | EI (Electron Ionization) | + | Yes | Yes | 0.01 | No | Thermo Scientific TSQ Quantum XLS Ultra | ZB 5ms | 1 | TraceFinder EFS | 102 | Always
Lab072 | Prothiofos | Yes | 0.108 | 10 | Acetonitrile |  |  | Yes | Mechanical | 1 | Na-acetate + Mg-sulfate | Fully identified (SANCO/12571/2013) |  |  |  | GC | MS/MS | QQQ | EI (Electron Ionization) | + | No | No
Lab073 | Prothiofos | Yes | 0.081 | 15 | Acetone | DCM | Petroleum-ether | No | Mechanical | 1 | None | Fully identified (SANCO/12571/2013) | 10 |  | spectrum | GC | MS | TOF | EI (Electron Ionization) | + | Yes | Yes |  | Yes | Pegasus | DB5 | 1 | ChromaTOF | 800
Lab074 | Prothiofos | Yes | 0.07 | 10 | Acetonitrile |  |  | Yes | Mechanical |  | DSPE | Fully identified (SANCO/12571/2013) | 3 |  | EI spectrum | GC | MS | TOF | EI (Electron Ionization) | + | Yes | Yes | 0.01-0.05 | Yes |  | GCxGC: 30 m RTX-Cl + 2 m BPX-50 | 10 | ChromaTOF and inhouse software tool | 600 | Always but 180 pesticides only
Lab074 | Prothiofos | Yes | 0.08 | 10 | Acetonitrile |  |  | Yes | Mechanical |  | DSPE | Fully identified (SANCO/12571/2013) | 3 | 5 | 2 ions and/or EI-spectrum | GC | MS | Q-Orbitrap | EI (Electron Ionization) | + | No | No | 0.01-0.05 | Yes | QE-GC | RTX-Cl | 1 | TraceFinder | 580 | Every batch but not all pesticides from database
Lab075 | Prothiofos | Yes | 0.099 | 10 | Acetonitrile |  |  | Yes | Mechanical | 1 | DSPE | Fully identified (SANCO/12571/2013) |  |  | 2 Transitions | GC | MS/MS | QQQ | EI (Electron Ionization) | + | Yes | Yes | 0.01 | No | Agilent 7000C | HP5-MS UI | 1 | MassHunter B7 | 350
Lab076* | Prothiofos | Yes | 0.074 | 50 | Acetone |  |  | No | Mechanical | 2 | Liquid-Liquid Partitioning | Fully identified (SANCO/12571/2013) | 2 |  | 2 transitions | GC | MS/MS | QQQ | EI (Electron Ionization) | + | Yes | Yes | 0.01 | No | Agilent 7000C | VF5ms | 5 | MassHunter | 155 | Every time
Lab077 | Prothiofos | Yes | 0.05 | 10 | Acetonitrile |  |  | No | Mechanical | 1 | DSPE | Fully identified (SANCO/12571/2013) | 0.05 |  | 113, 94.9 : 266.9, 239 | GC | MS/MS | QQQ | EI (Electron Ionization) | + | Yes | Yes | 0.01 | No | Agilent 7000C | HP-5MS UI | 1 | MassHunter | 241 | Weekly
Lab078 | Prothiofos | Yes |  | 5 | Acetonitrile |  |  | No | Manual | 5 | None | Tentatively detected | 5 |  | 4 transitions | GC | MS/MS | QQQ | EI (Electron Ionization) | + | Yes | Yes | 10 | No |  | DB-5 | 5 | MassHunter |  | Weekly
Lab079* | Prothiofos | Yes | 0.088 | 10 | EtOAc |  |  | Yes | Mechanical | 3 | None | Fully identified (SANCO/12571/2013) | 0 |  | 2 transitions | GC | MS/MS | QQQ | EI (Electron Ionization) | + | Yes | Yes |  | No | Thermo TSQ Quantum XLS | Thermo Sci, TG-5SILMS (30 m, 0.25 mm ID, 0.25 Î¼m df) | 2 | TraceFinder 3.2 | 470
Lab080 | Prothiofos | Yes |  | 10 | Acetonitrile |  |  | No | Manual | 1 | DSPE | Fully identified (SANCO/12571/2013) | 7 |  | 2 transitions | GC | MS/MS | QQQ | EI (Electron Ionization) | + | No | No | 0.01 | No | Agilent |  | 1 | MassHunter | 230
Lab081* | Prothiofos | Yes | 0.071 | 15 | Acetone | DCM | Pet Ether 40-60 | No | Mechanical | 2 | None | Tentatively detected | 0.2 |  | 2 transitions | GC | MS/MS | QQQ | EI (Electron Ionization) | + | Yes | Yes | 0.01 | No | Agilent 7000 QQQ | hp5msI | 2 | MassHunter | 200 | Every batch
Lab082 | Prothiofos | Yes | 0.07 | 10 | Acetonitrile |  |  | No | Manual | 2 | DSPE | Fully identified (SANCO/12571/2013) | 0.3 | 10 | 2 transitions | GC | MS | Q | EI (Electron Ionization) | + | Yes | Yes | 0.01 | Yes | Agilent 5973 | DB5MS | 2 | Chemstation | 400 | Daily
Lab083 | Prothiofos | Yes | 0.087 | 10 | Acetonitrile |  |  |  | Manual | 1 | DSPE | Fully identified (SANCO/12571/2013) | 0.01 |  | 1 transition: 272-237, 2 transition: 274-239 | GC | MS/MS | QQQ | ESI (Electrospray) | + | No | Yes | 0.01 | No | Trace 1310; TSQ Quantum XLS | TR-Pesticide II (30m x 0.25mm x 0.25 um + 5m x0.25 mm guard) | 2 | Trace Finder 2.0 | 72 | Every batch
Lab084* | Prothiofos | Not quantified |  | 10 | Acetonitrile |  |  | No | Mechanical | 10 | DSPE | Fully identified (SANCO/12571/2013) | 0.5 | 2 | accurate mass | LC |  | Q-TOF | ESI (Electrospray) | + | Yes | Yes | 0.01 | Yes | Bruker Impact II |  | 10 | TASQ | 600
Lab087 | Prothiofos | Yes | 0.076
Lab089* | Prothiofos | Yes | 0.055 | 10 | Acetonitrile |  |  | Yes | Mechanical | 5 | DSPE | Fully identified (SANCO/12571/2013) |  |  |  | GC | MS | Q-TOF | EI (Electron Ionization) |  |  |  | 0.01 | Yes |  |  | 5 | MassHunter
Lab090 | Prothiofos | Yes | 0.065 | 10 | Acetonitrile |  |  | Yes | Mechanical | 1 min | DSPE | Fully identified (SANCO/12571/2013 |  | 0.81 | 2 transitions and accurate mass | LC | MS/MS | Q-TOF | Electrospray Ionisation (ESI) | + | Yes | Yes | 0.01 | Yes | Agilent 6550A | C18 | 5 | MassHunter | 600 aprox. | Daily

## Pyrethrin
Laboratory Code | Pesticide | Is the concentration higher than 0.010 mg/kg? | Estimated Concentration (mg/kg) | Sample Weight (g) | Extraction Solvent 1 | Extraction Solvent 2 | Extraction Solvent 3 | pH Adjusted? | Agitation Mode | Agitation Time (min) | CleanUp | How was the identificaion done? | RT Desviation (s) | MS Desviation (ppm) | Other identification details (e.g. 1 transition, 2 transitions, accurate mass) | Cromatograhic Technique | Detector | Analyser | Ionization Mode | Polarity | Do you use this method in routine? | Do you use this scope in routine? | What is your screening detection limit (mg/kg)? | Full Scan | Instrument Model | Column Type | Inyection Volume (µL) | Software | No. of PESTICIDES in method or library (only pesticides) | How frequently do you use a standard solution for your screening method?
Lab001* | Pyrethrin | Not quantified |  | 10 | Acetonitrile |  |  | Yes | Mechanical | 5 | Freezing out | Tentatively detected |  | 0.37 | accurate mass | LC | MS/MS | Q-TOF | ESI (Electrospray) | + | Yes | No |  | Yes | Agilent 6250 | SynergieFusion RP80A | 8 | MassHunter B7 | ca. 800 | No standard
Lab004 | Pyrethrin | Yes | 0.061 | 5 | Acetonitrile |  |  | No | Mechanical | 2 | None | Fully identified (SANCO/12571/2013) |  |  |  | GC | MS/MS | QQQ | EI (Electron Ionization) | + | Yes | Yes | 0.001 | No | 7010 | HP5MS | 1 | MassHunter
Lab005 | Pyrethrin | Not quantified |  | 10 | Acetonitrile |  |  | No | Mechanical | 5 | None | Fully identified (SANCO/12571/2013) |  | 10 | 1 transition, accurate mass | LC | MS/MS | QQQ | ESI (Electrospray) | + | No | No |  | No | API5500 | C18 Aqua | 10 | Analyst | 600
Lab005 | Pyrethrin | Not quantified |  | 10 | Acetonitrile |  |  | No | Mechanical | 5 | None | Fully identified (SANCO/12571/2013) |  | 10 | 1 transition, accurate mass | LC | MS/MS | QQQ | ESI (Electrospray) | + | No | No |  | No | API5500 | C18 Aqua | 10 | Analyst | 600
Lab005 | Pyrethrin | Not quantified |  | 10 | Acetonitrile |  |  | No | Mechanical | 5 | None | Fully identified (SANCO/12571/2013) |  | 10 | 1 transition, accurate mass | LC | MS/MS | QQQ | ESI (Electrospray) | + | No | No |  | No | API5500 | C18 Aqua | 10 | Analyst | 600
Lab005 | Pyrethrin | Not quantified |  | 10 | Acetonitrile |  |  | No | Mechanical | 5 | None | Fully identified (SANCO/12571/2013) |  | 10 | 1 transition, accurate mass | LC | MS/MS | QQQ | ESI (Electrospray) | + | No | No |  | No | API5500 | C18 Aqua | 10 | Analyst | 600
Lab005 | Pyrethrin | Not quantified |  | 10 | Acetonitrile |  |  | No | Mechanical | 5 | None | Fully identified (SANCO/12571/2013) |  | 10 | 1 transition, accurate mass | LC | MS/MS | QQQ | ESI (Electrospray) | + | No | No |  | No | API5500 | C18 Aqua | 10 | Analyst | 600
Lab005 | Pyrethrin | Not quantified |  | 10 | Acetonitrile |  |  | No | Mechanical | 5 | None | Fully identified (SANCO/12571/2013) |  | 10 | 1transition, accurate mass | LC | MS/MS | QQQ | ESI (Electrospray) | + | No | No |  | No | API5500 | C18 Aqua | 10 | Analyst | 600
Lab007 | Pyrethrin | Yes | 0.25 | 10 | Acetonitrile |  |  | No | Manual | 1 | DSPE | Fully identified (SANCO/12571/2013) | 0.01 |  | 2 transitions | LC | MS/MS | QQQ | ESI (Electrospray) | + | Yes | Yes | 0.01 | No | API 4000 | C-18 | 5 | Multiquant | 750 | Never
Lab012* | Pyrethrin | Yes | 0.13 | 10 | Acetonitrile |  |  | No | Manual | 1 | None | Fully identified (SANCO/12571/2013) |  |  |  | LC | MS/MS | QQQ | ESI (Electrospray) | + | Yes | Yes | 0.01 | No | SIEX 5500 QTRAP | C18 | 3 | Multiquant | approx. 550 | Always
Lab013 | Pyrethrin | Yes |  | 5 | Acetonitrile |  |  | Yes |  | 15 | DSPE | Fully identified (SANCO/12571/2013) | 4 |  | 2 transitions | LC | MS/MS | QQQ | ESI (Electrospray) | + | Yes | Yes | 0.01 | No | HPLC Agilent 1100, MS API 3000 | C18 3Ãƒâ€¦Ã‚Âµ 50x2mm | 10 | Analyst | method 550 | Always
Lab013 | Pyrethrin | Yes |  | 5 | Acetonitrile |  |  | Yes |  | 15 | DSPE | Fully identified (SANCO/12571/2013) | 4 |  | 2 transitions | LC | MS/MS | QQQ | ESI (Electrospray) | + | Yes | Yes | 0.01 | No | HPLC Agilent 1100, MS API 3000 | C18 3Ãƒâ€¦Ã‚Âµ 50x2mm | 10 | Analyst | method 550 | Always
Lab013 | Pyrethrin | Yes |  | 5 | Acetonitrile |  |  | Yes |  | 15 | DSPE | Fully identified (SANCO/12571/2013) | 4 |  | 2 transitions | LC | MS/MS | QQQ | ESI (Electrospray) | + | Yes | Yes | 0.01 | No | HPLC Agilent 1100, MS API 3000 | C18 3Ãƒâ€¦Ã‚Âµ 50x2mm | 10 | Analyst | method 550 | Always
Lab013 | Pyrethrin | Yes |  | 5 | Acetonitrile |  |  | Yes |  | 15 | DSPE | Fully identified (SANCO/12571/2013) | 4 |  | 2 transitions | LC | MS/MS | QQQ | ESI (Electrospray) | + | Yes | Yes | 0.01 | No | HPLC Agilent 1100, MS API 3000 | C18 3Ãƒâ€¦Ã‚Âµ 50x2mm | 10 | Analyst | method 550 | Always
Lab013 | Pyrethrin | Yes |  | 5 | Acetonitrile |  |  | Yes |  | 15 | DSPE | Fully identified (SANCO/12571/2013) | 4 |  | 2 transitions | LC | MS/MS | QQQ | ESI (Electrospray) | + | Yes | Yes | 0.01 | No | HPLC Agilent 1100, MS API 3000 | C18 3Ãƒâ€¦Ã‚Âµ 50x2mm | 10 | Analyst | method 550 | Always
Lab013 | Pyrethrin | Yes |  | 5 | Acetonitrile |  |  | Yes |  | 15 | DSPE | Fully identified (SANCO/12571/2013) | 4 |  | 2 transitions | LC | MS/MS | QQQ | ESI (Electrospray) | + | Yes | Yes | 0.01 | No | HPLC Agilent 1100, MS API 3000 | C18 3Ãƒâ€¦Ã‚Âµ 50x2mm | 10 | Analyst | method 550 | Always
Lab014* | Pyrethrin | Yes | 0.53 | 10 | Acetonitrile |  |  | No | Manual | 1 | SPE | Fully identified (SANCO/12571/2013) | 0 |  |  | LC | MS/MS | QQQ | ESI (Electrospray) | + | Yes | Yes |  | No |  | c18 | 10 |  | 297 | Every batch
Lab014* | Pyrethrin | Yes | 0.63 | 10 | Acetonitrile |  |  | No | Manual | 1 | SPE | Fully identified (SANCO/12571/2013) | 6 |  |  | LC | MS/MS | QQQ | ESI (Electrospray) | + | Yes | Yes |  | No |  | c18 | 10 |  | 297 | Every batch
Lab014* | Pyrethrin | Yes | 0.74 | 10 | Acetonitrile |  |  | No | Manual | 1 | SPE | Fully identified (SANCO/12571/2013) | 5 |  |  | LC | MS/MS | QQQ | ESI (Electrospray) | + | Yes | Yes |  | No |  | c18 | 10 |  | 297 | Every batch
Lab014* | Pyrethrin | Yes | 0.78 | 10 | Acetonitrile |  |  | No | Manual | 1 | SPE | Fully identified (SANCO/12571/2013) | 2 |  |  | LC | MS/MS | QQQ | ESI (Electrospray) | + | Yes | Yes |  | No |  | c18 | 10 |  | 297 | Every batch
Lab014* | Pyrethrin | Yes | 0.53 | 10 | Acetonitrile |  |  | No | Manual | 1 | SPE | Tentatively detected | 3.6 |  |  | LC | MS/MS | QQQ | ESI (Electrospray) | + | Yes | Yes |  | No |  | c18 | 10 |  | 297 | Every batch
Lab014* | Pyrethrin | Yes | 0.63 | 10 | Acetonitrile |  |  | No | Manual | 1 | SPE | Tentatively detected | 4.2 |  |  | LC | MS/MS | QQQ | ESI (Electrospray) | + | Yes | Yes |  | No |  | c18 | 10 |  | 297 | Every batch
Lab014* | Pyrethrin | Yes |  | 10 | Acetonitrile |  |  | No | Manual | 1 |  | Fully identified (SANCO/12571/2013) |  |  |  | LC | MS | TOF | ESI (Electrospray) | + | Yes | Yes |  | No |  | c18 | 10 |  | 297 | Every batch
Lab014* | Pyrethrin | Yes |  | 10 | Acetonitrile |  |  | No | Manual | 1 |  | Fully identified (SANCO/12571/2013) |  |  |  | LC | MS | TOF | ESI (Electrospray) | + | Yes | Yes |  | No |  | c18 | 10 |  | 297 | Every batch
Lab014* | Pyrethrin | Yes |  | 10 | Acetonitrile |  |  | No | Manual | 1 |  | Fully identified (SANCO/12571/2013) |  |  |  | LC | MS | TOF | ESI (Electrospray) | + | Yes | Yes |  | No |  | c18 | 10 |  | 297 | Every batch
Lab014* | Pyrethrin | Yes |  | 10 | Acetonitrile |  |  | No | Manual | 1 |  | Fully identified (SANCO/12571/2013) |  |  |  | LC | MS | TOF | ESI (Electrospray) | + | Yes | Yes |  | No |  | c18 | 10 |  | 297 | Every batch
Lab014* | Pyrethrin | Yes |  | 10 | Acetonitrile |  |  | No | Manual | 1 |  | Fully identified (SANCO/12571/2013) |  |  |  | LC | MS | TOF | ESI (Electrospray) | + | Yes | Yes |  | No |  | c18 | 10 |  | 297 | Every batch
Lab014* | Pyrethrin | Yes |  | 10 | Acetonitrile |  |  | No | Manual | 1 |  | Fully identified (SANCO/12571/2013) |  |  |  | LC | MS | TOF | ESI (Electrospray) | + | Yes | Yes |  | No |  | c18 | 10 |  | 297 | Every batch
Lab015 | Pyrethrin | Yes | 0.08 | 10 | Acetonitrile |  |  | Yes | Manual | 5 | DSPE | Tentatively detected | 0 |  |  | GC | MS | Q | EI (Electron Ionization) | + | Yes | No | 0.02 | Yes | scan | DB-5 | 1 | Agilent DRS | 500 | Weekly
Lab015 | Pyrethrin | Yes | 0.16 | 10 | Acetonitrile |  |  | Yes | Manual | 5 | DSPE | Tentatively detected | 2.9 |  |  | GC | MS | Q | EI (Electron Ionization) | + | Yes | No | 0.02 | Yes | scan | DB-5 | 1 | Agilent DRS | 500 | Weekly
Lab015 | Pyrethrin | Yes | 0.23 | 10 | Acetonitrile |  |  | Yes | Manual | 5 | DSPE | Tentatively detected | 3.5 |  |  | GC | MS | Q | EI (Electron Ionization) | + | Yes | No | 0.02 | Yes | scan | DB-5 | 1 | Agilent DRS | 500 | Weekly
Lab015 | Pyrethrin | Yes | 0.42 | 10 | Acetonitrile |  |  | Yes | Manual | 5 | DSPE | Tentatively detected | 3 |  |  | GC | MS | Q | EI (Electron Ionization) | + | Yes | No | 0.02 | Yes | scan | DB-5 | 1 | Agilent DRS | 500 | Weekly
Lab016 | Pyrethrin | Not quantified |  | 10 | Acetonitrile |  |  | No | Mechanical | 2 | Liquid-Liquid Partitioning | Tentatively detected | 0.8 | 5.38 | accurate mass | LC | MS/MS | Q-TOF | ESI (Electrospray) | + | No | No | 0.01 | Yes | Agilent 6550 | C18 Zorbax Eclipse plus | 2 | PeakView | 620 | Every batch
Lab016 | Pyrethrin | Not quantified |  | 10 | Acetonitrile |  |  | No | Mechanical | 2 | Liquid-Liquid Partitioning | Tentatively detected | 1.2 | 3.02 | accurate mass | LC | MS/MS | Q-TOF | ESI (Electrospray) | + | No | No | 0.01 | Yes | Agilent 6550 | C18 Zorbax Eclipse plus | 2 | PeakView | 620 | Every batch
Lab018 | Pyrethrin | Yes | 0.16 | [8 empty] | Fully identified (SANCO/12571/2013) |  |  |  | LC | MS/MS
Lab019 | Pyrethrin | Yes |  | 10 | Acetonitrile |  |  | No | Mechanical | 10 | DSPE | Fully identified (SANCO/12571/2013) | 12 |  | 2 transitions | LC | MS/MS | QQQ | ESI (Electrospray) | + | Yes | Yes | 0.005 | No | Sciex 6500+ | Poroshell C18 | 1 | Analyst | 262 | Every batch
Lab020 | Pyrethrin | Yes | 0.179 | 10 | Acetonitrile |  |  | Yes | Mechanical | 6 |  | Fully identified (SANCO/12571/2013) | [10 empty] | 0.01
Lab021 | Pyrethrin | Yes | 0.014 | 10 | Acetonitrile |  |  | Yes | Mechanical | 5 | DSPE | Fully identified (SANCO/12571/2013) |  |  | exact mass and retention time, daughter ion spectrum | LC | MS | Q-TOF | ESI (Electrospray) | + | Yes | Yes | 0.01 | Yes | Bruker compact QTOF | BEH C18 | 2 | TASQ | 900 | Every batch
Lab021 | Pyrethrin | Yes | 0.014 | 10 | Acetonitrile |  |  | Yes | Mechanical | 5 | DSPE | Fully identified (SANCO/12571/2013) |  |  | exact mass and retention time, daughter ion spectrum | LC | MS | Q-TOF | ESI (Electrospray) | + | Yes | Yes | 0.01 | Yes | Bruker compact QTOF | BEH C18 | 2 | TASQ | 900 | Every batch
Lab021 | Pyrethrin | Yes | 0.023 | 10 | Acetonitrile |  |  | Yes | Mechanical | 5 | DSPE | Fully identified (SANCO/12571/2013) |  |  | exact mass and retention time, daughter ion spectrum | LC | MS | Q-TOF | ESI (Electrospray) | + | Yes | Yes | 0.01 | Yes | Bruker compact QTOF | BEH C18 | 2 | TASQ | 900 | Every batch
Lab021 | Pyrethrin | Yes | 0.024 | 10 | Acetonitrile |  |  | Yes | Mechanical | 5 | DSPE | Fully identified (SANCO/12571/2013) |  |  | exact mass and retention time, daughter ion spectrum | LC | MS | Q-TOF | ESI (Electrospray) | + | Yes | Yes | 0.01 | Yes | Bruker compact QTOF | BEH C18 | 2 | TASQ | 900 | Every batch
Lab021 | Pyrethrin | Yes | 0.087 | 10 | Acetonitrile |  |  | Yes | Mechanical | 5 | DSPE | Fully identified (SANCO/12571/2013) |  |  | exact mass and retention time, daughter ion spectrum | LC | MS | Q-TOF | ESI (Electrospray) | + | Yes | Yes | 0.01 | Yes | Bruker compact QTOF | BEH C18 | 2 | TASQ | 900 | Every batch
Lab021 | Pyrethrin | Yes | 0.169 | 10 | Acetonitrile |  |  | Yes | Mechanical | 5 | DSPE | Fully identified (SANCO/12571/2013) |  |  | exact mass and retention time, daughter ion spectrum | LC | MS | Q-TOF | ESI (Electrospray) | + | Yes | Yes | 0.01 | Yes | Bruker compact QTOF | BEH C18 | 2 | TASQ | 900 | Every batch
Lab022 | Pyrethrin | Not quantified |  | 10 | Acetonitrile |  |  |  | Mechanical | 2 | DSPE | Fully identified (SANCO/12571/2013) |  |  |  | LC | MS/MS | QQQ | EI (Electron Ionization) | + | Yes | Yes | 0.01 | No | Agilent 6895 | C18 | 1 | MassHunter | 190
Lab023* | Pyrethrin | Yes | 0.12 | 10 | Acetonitrile |  |  | No | Manual | 1 | Liquid-Liquid Partitioning | Fully identified (SANCO/12571/2013) | 5 |  |  | GC | MS | TOF | EI (Electron Ionization) |  | Yes | Yes | 0.01 | Yes | LECO Pegasus 4D | DB5-MS (30m x 0,25mm x 0,25um) in the 1st Dimension; BPX-50 (2m x 0,1mm x 0,1um) in the 2nd Dimension | 10 | ChromaTOF | 500 | Before and after injection of a sample
Lab023* | Pyrethrin | Yes | 0.45 | 10 | Acetonitrile |  |  | No | Manual | 1 | Liquid-Liquid Partitioning | Fully identified (SANCO/12571/2013) | 5 |  |  | GC | MS | TOF | EI (Electron Ionization) |  | Yes | Yes | 0.01 | Yes | LECO Pegasus 4D | DB5-MS (30m x 0,25mm x 0,25um) in the 1st Dimension; BPX-50 (2m x 0,1mm x 0,1um) in the 2nd Dimension | 10 | ChromaTOF | 500 | Before and after injection of a sample
Lab023* | Pyrethrin | Yes | 0.5 | 10 | Acetonitrile |  |  | No | Manual | 1 | Liquid-Liquid Partitioning | Fully identified (SANCO/12571/2013) | 5 |  |  | GC | MS | TOF | EI (Electron Ionization) |  | Yes | Yes | 0.01 | Yes | LECO Pegasus 4D | DB5-MS (30m x 0,25mm x 0,25um) in the 1st Dimension; BPX-50 (2m x 0,1mm x 0,1um) in the 2nd Dimension | 10 | ChromaTOF | 500 | Before and after injection of a sample
Lab024 | Pyrethrin | Yes | 0.01 | 5 | Acetonitrile |  |  | No | Manual | 3 | None | Fully identified (SANCO/12571/2013) | 0.45 |  | 2 transitions | LC | MS/MS | QQQ | ESI (Electrospray) | + | Yes | Yes | 0.004 | No | Xevo TQS | C18 Acquity (UHPLC HSST3) | 2.5 | Masslynx 4.4 | 300 | Every batch
Lab024 | Pyrethrin | Yes | 0.01 | 5 | Acetonitrile |  |  | No | Manual | 3 | None | Fully identified (SANCO/12571/2013) | 0.1 |  | 2 transitions | LC | MS/MS | QQQ | ESI (Electrospray) | + | Yes | Yes | 0.004 | No | Xevo TQS | C18 Acquity (UHPLC HSST3) | 2.5 | Masslynx 4.4 | 300 | Every batch
Lab024 | Pyrethrin | Yes | 0.01 | 5 | Acetonitrile |  |  | No | Manual | 3 | None | Fully identified (SANCO/12571/2013) | 0.35 |  | 2 transitions | LC | MS/MS | QQQ | ESI (Electrospray) | + | Yes | Yes | 0.004 | No | Xevo TQS | C18 Acquity (UHPLC HSST3) | 2.5 | Masslynx 4.4 | 300 | Every batch
Lab024 | Pyrethrin | Yes | 0.01 | 5 | Acetonitrile |  |  | No | Manual | 3 | None | Fully identified (SANCO/12571/2013) | 0.5 |  | 2 transitions | LC | MS/MS | QQQ | ESI (Electrospray) | + | Yes | Yes | 0.004 | No | Xevo TQS | C18 Acquity (UHPLC HSST3) | 2.5 | Masslynx 4.4 | 300 | Every batch
Lab024 | Pyrethrin | Yes | 0.1 | 5 | Acetonitrile |  |  | No | Manual | 3 | None | Fully identified (SANCO/12571/2013) | 0.2 |  | 2 transitions | LC | MS/MS | QQQ | ESI (Electrospray) | + | Yes | Yes | 0.004 | No | Xevo TQS | C18 Acquity (UHPLC HSST3) | 2.5 | Masslynx 4.4 | 300 | Every batch
Lab024 | Pyrethrin | Yes | 0.1 | 5 | Acetonitrile |  |  | No | Manual | 3 | None | Fully identified (SANCO/12571/2013) | 0.1 |  | 2 transitions | LC | MS/MS | QQQ | ESI (Electrospray) | + | Yes | Yes | 0.004 | No | Xevo TQS | C18 Acquity (UHPLC HSST3) | 2.5 | Masslynx 4.4 | 300 | Every batch
Lab024 | Pyrethrin | Not quantified |  | 5 | Acetonitrile |  |  | No | Manual | 3 | None | Tentatively detected |  | 0.5 | 2 transitions | LC | MS/MS | Q-TOF | ESI (Electrospray) | + | No | No | 0.01 | Yes | TripleTOF 5600 | C18 Acquity (UHPLC HSST3) | 2 | PeakView | 620 | Every batch
Lab024 | Pyrethrin | Not quantified |  | 5 | Acetonitrile |  |  | No | Manual | 3 | None | Tentatively detected |  | 0.3 | 2 transitions | LC | MS/MS | Q-TOF | ESI (Electrospray) | + | No | No | 0.01 | Yes | TripleTOF 5600 | C18 Acquity (UHPLC HSST3) | 2 | PeakView | 620 | Every batch
Lab024 | Pyrethrin | Not quantified |  | 5 | Acetonitrile |  |  | No | Manual | 3 | None | Tentatively detected |  | 0.8 | 2 transitions | LC | MS/MS | Q-TOF | ESI (Electrospray) | + | No | No | 0.01 | Yes | TripleTOF 5600 | C18 Acquity (UHPLC HSST3) | 2 | PeakView | 620 | Every batch
Lab024 | Pyrethrin | Not quantified |  | 5 | Acetonitrile |  |  | No | Manual | 3 | None | Tentatively detected |  | 0.6 | 2 transitions | LC | MS/MS | Q-TOF | ESI (Electrospray) | + | No | No | 0.01 | Yes | TripleTOF 5600 | C18 Acquity (UHPLC HSST3) | 2 | PeakView | 620 | Every batch
Lab025 | Pyrethrin | Yes | 0.18 | 10 | Acetonitrile |  |  | Yes | Mechanical | 5 | DSPE | Fully identified (SANCO/12571/2013) |  |  | 2 transitions | LC | MS/MS | QQQ | ESI (Electrospray) | + | Yes | Yes | 0.1 | No | API4500 | C18 | 10 | Analyst | 400 | Daily
Lab026 | Pyrethrin | Yes | 0.19 | 10 | EtOAc |  |  | Yes | Mechanical | 18 | Filtration | Fully identified (SANCO/12571/2013) | 0 |  | 2 transitions | LC | MS/MS | QQQ | EI (Electron Ionization) | + | Yes | Yes | 0.01 | No | Waters/Sciex | HSS T3 | 2 | Analyst | 292 | Every batch
Lab027 | Pyrethrin | Yes |  | 10 | Acetonitrile |  |  | No | Mechanical | 0.5 | DSPE | Fully identified (SANCO/12571/2013) |  |  | 2 transitions | LC | MS/MS | QQQ | EI (Electron Ionization) |  | Yes | Yes
Lab029* | Pyrethrin | Not quantified |  | 10 | Acetonitrile |  |  |  | Mechanical | 0.5 | None | Fully identified (SANCO/12571/2013) | 30 | 5 | ToF, LC-MS/MS | LC | TOF | TOF | Jet stream | + | No | No | NA | Yes | Agilent 6530 accurate mass Q-ToF LCMS | C18 | 3 | MassHunter | 583 | Never
Lab029* | Pyrethrin | Yes | 0.2 | 10 | Acetonitrile |  |  |  | Mechanical | 0.5 | None | Fully identified (SANCO/12571/2013) | 6 |  | 2 transitions | LC | MS/MS | QQQ | ESI (Electrospray) | + | Yes | Yes | 0.01 | No | Agilent 6490 | C18 | 2 | MassHunter | 270
Lab031 | Pyrethrin | Yes | 0.114 | 10 | Acetone | DCM | Petroleum-ether | No | Mechanical | 1 | Liquid-Liquid Partitioning | Tentatively detected |  |  |  | LC | MS/MS | QQQ | ESI (Electrospray) | + | Yes | Yes | 0.01 | No | Waters | C-18 | 2 | MassLynx | 291 | In each 10 samples
Lab031 | Pyrethrin | Yes | 0.138 | 10 | Acetone | DCM | Petroleum-ether | No | Mechanical | 1 | Liquid-Liquid Partitioning | Tentatively detected |  |  |  | LC | MS/MS | QQQ | ESI (Electrospray) | + | Yes | Yes | 0.01 | No | Waters | C-18 | 2 | MassLynx | 291 | In each 10 samples
Lab031 | Pyrethrin | Yes | 0.145 | 10 | Acetone | DCM | Petroleum-ether | No | Mechanical | 1 | Liquid-Liquid Partitioning | Tentatively detected |  |  |  | LC | MS/MS | QQQ | ESI (Electrospray) | + | Yes | Yes | 0.01 | No | Waters | C-18 | 2 | MassLynx | 291 | In each 10 samples
Lab031 | Pyrethrin | Yes | 0.225 | 10 | Acetone | DCM | Petroleum-ether | No | Mechanical | 1 | Liquid-Liquid Partitioning | Tentatively detected |  |  |  | LC | MS/MS | QQQ | ESI (Electrospray) | + | Yes | Yes | 0.01 | No | Waters | C-18 | 2 | MassLynx | 291 | In each 10 samples
Lab032 | Pyrethrin | No | 0.006 | 10 | Acetonitrile |  |  | Yes | Mechanical | 1 | DSPE | Fully identified (SANCO/12571/2013) | 0 |  |  | GC | MS/MS | QQQ | EI (Electron Ionization) |  | Yes | Yes | 0.01 | Yes | 7010 GCMSMS | DB5 | 1 | MassHunter | 350 | Daily
Lab032 | Pyrethrin | No | 0.007 | 10 | Acetonitrile |  |  | Yes | Mechanical | 1 | DSPE | Fully identified (SANCO/12571/2013) | 0 |  |  | GC | MS/MS | QQQ | EI (Electron Ionization) |  | Yes | Yes | 0.01 | Yes | 7010 GCMSMS | DB5 | 1 | MassHunter | 350 | Daily
Lab032 | Pyrethrin | Yes | 0.010 | 10 | Acetonitrile |  |  | Yes | Mechanical | 1 | DSPE | Fully identified (SANCO/12571/2013) | 0 |  |  | GC | MS/MS | QQQ | EI (Electron Ionization) |  | Yes | Yes | 0.01 | Yes | 7010 GCMSMS | DB5 | 1 | MassHunter | 350 | Daily
Lab032 | Pyrethrin | Yes | 0.014 | 10 | Acetonitrile |  |  | Yes | Mechanical | 1 | DSPE | Fully identified (SANCO/12571/2013) | 0 |  |  | GC | MS/MS | QQQ | EI (Electron Ionization) |  | Yes | Yes | 0.01 | Yes | 7010 GCMSMS | DB5 | 1 | MassHunter | 350 | Daily
Lab032 | Pyrethrin | Yes | 0.102 | 10 | Acetonitrile |  |  | Yes | Mechanical | 1 | DSPE | Fully identified (SANCO/12571/2013) | 0 |  |  | LC | MS | Q-TOF | ESI (Electrospray) | + | Yes | Yes | 0.01 | Yes | XEVO G2-S | C18 | 5 | Unifi | 700 | Daily
Lab032 | Pyrethrin | Yes | 0.105 | 10 | Acetonitrile |  |  | Yes | Mechanical | 1 | DSPE | Fully identified (SANCO/12571/2013) | 0 |  |  | LC | MS | Q-TOF | ESI (Electrospray) | + | Yes | Yes | 0.01 | Yes | XEVO G2-S | C18 | 5 | Unifi | 700 | Daily
Lab032 | Pyrethrin | Yes | 0.245 | 10 | Acetonitrile |  |  | Yes | Mechanical | 1 | DSPE | Fully identified (SANCO/12571/2013) | 0 |  |  | LC | MS | Q-TOF | ESI (Electrospray) | + | Yes | Yes | 0.01 | Yes | XEVO G2-S | C18 | 5 | Unifi | 700 | Daily
Lab033 | Pyrethrin | Yes | 0.246 | 10 | Acetonitrile |  |  | No | Mechanical | 10 | DSPE | Fully identified (SANCO/12571/2013) | 6 |  | 2 | GC | MS/MS | QQQ | EI (Electron Ionization) |  | Yes | Yes | 0.01 | No | Agilent | HP-5MS | 1 | MassHunter | 420 | Daily
Lab034 | Pyrethrin | Not quantified |  | 10 | Acetonitrile |  |  | No | Mechanical | 20 | DSPE | Fully identified (SANCO/12571/2013) | 6 |  |  | LC | MS/MS | QQQ | ESI (Electrospray) | + | Yes | Yes | 0.01 | Yes | Quantiva/Bruker | C18 | 5 | TraceFinder
Lab035 | Pyrethrin | Yes | 0.25 | 10 | Acetonitrile |  |  | No | Mechanical | 6 | SPE | Fully identified (SANCO/12571/2013) | 6 |  |  | LC | MS/MS | Q-TRAP | ESI (Electrospray) | + | Yes | Yes | 0.05 | No | 3200 Q trap | C18 | 20 |  | 205 | Monthly
Lab038 | Pyrethrin | Yes | 0.175 | 10 | Acetonitrile |  |  |  | Mechanical | 10 | DSPE | Fully identified (SANCO/12571/2013) | 30 | 3 | Fragments pattern | LC | MS | Q-Orbitrap | ESI (Electrospray) | + | No | No | 0.01 | Yes | Q-Exactive | Accucore aQ | 10 | Sieve-Mass Frontier | 250 | Always
Lab040 | Pyrethrin | Yes | 0.028 | 10 | Acetonitrile |  |  | No | Mechanical | 3 | None |  |  |  | 2 transitions | LC | MS/MS |  | EI (Electron Ionization) | + | Yes | Yes | 0.001 | Yes | Agilent 6460 |  | 100 | MassHunter | 180 | Daily
Lab041 | Pyrethrin | Yes |  | 5 | Acetonitrile |  |  | Yes | Mechanical | 3 | Freezing out | Fully identified (SANCO/12571/2013) | 0.01 |  | 2 transitions | GC | MS/MS | QQQ | EI (Electron Ionization) | + | Yes | Yes | 0.01 | No | Agilent 7010 | HP5 MS-UI | 2 | MassHunter | 665 | Daily
Lab041 | Pyrethrin | Yes |  | 5 | Acetonitrile |  |  | Yes | Mechanical | 3 | Freezing out | Fully identified (SANCO/12571/2013) | 0.01 |  | 2 transitions | GC | MS/MS | QQQ | EI (Electron Ionization) | + | Yes | Yes | 0.01 | No | Agilent 7010 | HP5 MS-UI | 2 | MassHunter | 665 | Daily
Lab041 | Pyrethrin | Yes |  | 5 | Acetonitrile |  |  | Yes | Mechanical | 3 | Freezing out | Fully identified (SANCO/12571/2013) | 0.01 |  | 2 transitions | GC | MS/MS | QQQ | EI (Electron Ionization) | + | Yes | Yes | 0.01 | No | Agilent 7010 | HP5 MS-UI | 2 | MassHunter | 665 | Daily
Lab041 | Pyrethrin | Yes |  | 5 | Acetonitrile |  |  | Yes | Mechanical | 3 | Freezing out | Fully identified (SANCO/12571/2013) | 0.01 |  | 2 transitions | GC | MS/MS | QQQ | EI (Electron Ionization) | + | Yes | Yes | 0.01 | No | Agilent 7010 | HP5 MS-UI | 2 | MassHunter | 665 | Daily
Lab041 | Pyrethrin | Yes |  | 5 | Acetonitrile |  |  | Yes | Mechanical | 3 | Freezing out | Fully identified (SANCO/12571/2013) | 0.01 |  | 2 transitions | GC | MS/MS | QQQ | EI (Electron Ionization) | + | Yes | Yes | 0.01 | No | Agilent 7010 | HP5 MS-UI | 2 | MassHunter | 665 | Daily
Lab041 | Pyrethrin | Yes |  | 5 | Acetonitrile |  |  | Yes | Mechanical | 3 | Freezing out | Fully identified (SANCO/12571/2013) | 0.01 |  | 2 transitions | GC | MS/MS | QQQ | EI (Electron Ionization) | + | Yes | Yes | 0.01 | No | Agilent 7010 | HP5 MS-UI | 2 | MassHunter | 665 | Daily
Lab041 | Pyrethrin | Yes |  | 5 | Acetonitrile |  |  | Yes | Mechanical | 3 | Freezing out | Fully identified (SANCO/12571/2013) | 0.01 |  | 2 transitions | GC | MS/MS | QQQ | EI (Electron Ionization) | + | Yes | Yes | 0.01 | No | Agilent 7010 | HP5 MS-UI | 2 | MassHunter | 665 | Daily
Lab042 | Pyrethrin | Not quantified |  | 10 | Acetonitrile |  |  | No | Mechanical | 1 | SPE | Tentatively detected |  | 5 | delta m/z = 0.18 | LC | MS | Q-TOF | ESI (Electrospray) | + | No | No |  | Yes | Impact II | C18 | 2 | TASQ | 714 | Daily
Lab042 | Pyrethrin | Not quantified |  | 10 | Acetonitrile |  |  | No | Mechanical | 1 | SPE | Tentatively detected |  | 5 | delta m/z = 0.66 | LC | MS | Q-TOF | ESI (Electrospray) | + | No | No |  | Yes | Impact II | C18 | 2 | TASQ | 714 | Daily
Lab044 | Pyrethrin | Yes | 0.1 | 10 | Acetonitrile |  |  | No | Manual | 1 | DSPE | Fully identified (SANCO/12571/2013) | 3 |  | 2 transitions | GC | MS/MS | QQQ | EI (Electron Ionization) |  | Yes | Yes | 0.01 | No | Agilent 7000 | SPB-5 | 1 | MassHunter | 200 | Every batch
Lab053 | Pyrethrin | Yes | 0.79 | 10 | Acetonitrile |  |  | No | Manual | 5 | SPE | Fully identified (SANCO/12571/2013) |  | 10 |  | LC | MS/MS | QQQ | ESI (Electrospray) | + | Yes | Yes | 0.005 | No | agilent | c18 | 5 | MassHunter | 950 | Weekly
Lab054 | Pyrethrin | Yes | 0.19 | 10 | Acetonitrile |  |  | No | Mechanical | 2 | None | Fully identified (SANCO/12571/2013) |  |  |  | LC | MS/MS | QQQ |  | + | Yes | Yes | 0.01 |  | EVOQ | C18
Lab057 | Pyrethrin | Yes | 0.187 | 10 | Acetonitrile |  |  | No | Mechanical | 15 | DSPE | Fully identified (SANCO/12571/2013) | 1 | 5 | accurate mass, fragment ion | LC | MS | Q-Orbitrap | ESI (Electrospray) | + | Yes | Yes | 0.01 | Yes | QExactive | RPC18 | 10 | TraceFinder | 320
Lab059 | Pyrethrin | Yes | 0.35 | 10 | Acetonitrile |  |  | No | Manual | 2 | None | Fully identified (SANCO/12571/2013) | 0.6 |  | MRM1/MRM2 dev.=+13.1% | LC | MS/MS | QQQ | ESI (Electrospray) | + | Yes | Yes | 0.01 | No | Waters Quattro Premier XE | UPLC C18 | 10 | MassLynx | 350 | Always
Lab062 | Pyrethrin | Yes | 0.33 | 10 | Acetonitrile |  |  | Yes | Manual |  | Liquid-Liquid Partitioning | Fully identified (SANCO/12571/2013) |  |  |  | GC | MS/MS |  | EI (Electron Ionization) |  | Yes | Yes | 0.01 | No
Lab063* | Pyrethrin | Yes | 0.19 | 10 | Acetonitrile |  |  | Yes | Mechanical | 5 | DSPE | Tentatively detected | 0 |  | 3 transitions | GC | MS/MS | QQQ | EI (Electron Ionization) | + | Yes | No |  |  | Varian 3800 GC+320 MS | Restek MS | 3 | Workstation | 380
Lab065* | Pyrethrin | Not quantified |  | 10 | Acetonitrile |  |  | No | Mechanical | 2 | SPE | Fully identified (SANCO/12571/2013) | 0.4 |  |  | GC | MS | Q | EI (Electron Ionization) | + | Yes | Yes | 0.01-0.05 | Yes | AT5975 | HP-5MS | 10 | DRS | ~730 | Never
Lab065* | Pyrethrin | Not quantified |  | 10 | Acetonitrile |  |  | No | Mechanical | 2 | SPE | Fully identified (SANCO/12571/2013) | 4.1 |  |  | GC | MS | Q | EI (Electron Ionization) | + | Yes | Yes | 0.01-0.05 | Yes | AT5975 | HP-5MS | 10 | DRS | ~730 | Never
Lab065* | Pyrethrin | Not quantified |  | 10 | Acetonitrile |  |  | No | Mechanical | 2 | SPE | Fully identified (SANCO/12571/2013) | 0.7 |  |  | GC | MS | Q | EI (Electron Ionization) | + | Yes | Yes | 0.01-0.05 | Yes | AT5975 | HP-5MS | 10 | DRS | ~730 | Never
Lab065* | Pyrethrin | Not quantified |  | 10 | Acetonitrile |  |  | No | Mechanical | 2 | SPE | Fully identified (SANCO/12571/2013) | 0.5 |  |  | GC | MS | Q | EI (Electron Ionization) | + | Yes | Yes | 0.01-0.05 | Yes | AT5975 | HP-5MS | 10 | DRS | ~730 | Never
Lab066 | Pyrethrin | Not quantified |  | 10 | EtOAc |  |  | No | Mechanical | 2 | None | Fully identified (SANCO/12571/2013) | 2 | 5 | accurate mass, 2 transitions | LC | MS/MS | Q-Orbitrap | ESI (Electrospray) | + | Yes | No | Not Established | Yes | Q-Exactive | C18 | 5 | Trace Finder | 678 | No standard available
Lab067 | Pyrethrin | Yes | 0.27 | 10 | Acetonitrile |  |  | Yes | Mechanical | 15 | Filtration | Fully identified (SANCO/12571/2013) |  |  | 2 transitions | LC | MS/MS | QQQ | ESI (Electrospray) | + | Yes | No | 0.01 | No | API 5500 | Pursuit XRS Ultra | 0.5 | Multi Quant |  | Every batch
Lab067 | Pyrethrin | Yes | 0.2 | 10 | Acetonitrile |  |  | Yes | Mechanical | 15 | Filtration | Fully identified (SANCO/12571/2013) |  |  | accurate mass | LC | MS | TOF | ESI (Electrospray) | + | Yes | No | 0.01 | Yes | Bruker Maxis | Dionex Acclaim RSLC 120 C18 | 5 | TASQ | 1200 | Every batch
Lab067 | Pyrethrin | Yes | 0.22 | 10 | Acetonitrile |  |  | Yes | Mechanical | 15 | Filtration | Fully identified (SANCO/12571/2013) |  |  | accurate mass | LC | MS | TOF | ESI (Electrospray) | + | Yes | No | 0.01 | Yes | Bruker Maxis | Dionex Acclaim RSLC 120 C18 | 5 | TASQ | 1200 | Every batch
Lab067 | Pyrethrin | Yes | 0.24 | 10 | Acetonitrile |  |  | Yes | Mechanical | 15 | Filtration | Fully identified (SANCO/12571/2013) |  |  | accurate mass | LC | MS | TOF | ESI (Electrospray) | + | Yes | No | 0.01 | Yes | Bruker Maxis | Dionex Acclaim RSLC 120 C18 | 5 | TASQ | 1200 | Every batch
Lab067 | Pyrethrin | Yes | 0.27 | 10 | Acetonitrile |  |  | Yes | Mechanical | 15 | Filtration | Fully identified (SANCO/12571/2013) |  |  | accurate mass | LC | MS | TOF | ESI (Electrospray) | + | Yes | No | 0.01 | Yes | Bruker Maxis | Dionex Acclaim RSLC 120 C18 | 5 | TASQ | 1200 | Every batch
Lab067 | Pyrethrin | Yes | 0.29 | 10 | Acetonitrile |  |  | Yes | Mechanical | 15 | Filtration | Fully identified (SANCO/12571/2013) |  |  | accurate mass | LC | MS | TOF | ESI (Electrospray) | + | Yes | No | 0.01 | Yes | Bruker Maxis | Dionex Acclaim RSLC 120 C18 | 5 | TASQ | 1200 | Every batch
Lab068 | Pyrethrin | Yes | 0.08 | 10 | Acetonitrile |  |  | No | Mechanical | 6 | DSPE | Fully identified (SANCO/12571/2013) | 1 |  | 329/161, 329/133 | LC | MS/MS | QQQ | ESI (Electrospray) | + | No | No | 0.01 | No | ABSciex API 4000 | ACE ULTRACORE SUPERC18 2.5um 2.1*100mm | 5 | Analyst 1.6.2 and Multiquant 3.0.2 sMRM extension | 300 | Every batch
Lab069 | Pyrethrin | Yes | 0.038 | 10 | Acetonitrile |  |  | No | Mechanical | 10 | DSPE | Fully identified (SANCO/12571/2013) | 0.6 |  | 329.2-161.1, 329.2-133.1 | LC | MS/MS | QQQ | ESI (Electrospray) | + | Yes | Yes | 0.01 | No | Agilent | C18 | 2 | Agilent MassHunter | 219 | Every batch
Lab069 | Pyrethrin | Not quantified |  | 10 | Acetonitrile |  |  | No | Mechanical | 10 | DSPE | Fully identified (SANCO/12571/2013) | 1.8 |  | 373.2-161.1, 373.2-133.1 | LC | MS/MS | QQQ | ESI (Electrospray) | + | Yes | Yes | 0.01 | No | Agilent | C18 | 2 | Agilent MassHunter | 219 | Every batch
Lab069 | Pyrethrin | Yes | 0.053 | 10 | Acetonitrile |  |  | No | Mechanical | 10 | DSPE | Tentatively detected |  | 5 |  | LC | MS/MS | Q-Orbitrap | ESI (Electrospray) | + | No | No | 0.01 | Yes | Thermo | C18 | 1 | Tracefinder/X-Calibur | 380 | Every batch (method is under development)
Lab069 | Pyrethrin | Not quantified |  | 10 | Acetonitrile |  |  | No | Mechanical | 10 | DSPE | Tentatively detected |  | 5 |  | LC | MS/MS | Q-Orbitrap | ESI (Electrospray) | + | No | No | 0.01 | Yes | Thermo | C18 | 1 | Tracefinder/X-Calibur | 380 | Every batch (method is under development)
Lab069 | Pyrethrin | Not quantified |  | 10 | Acetonitrile |  |  | No | Mechanical | 10 | DSPE | Tentatively detected |  | 5 |  | LC | MS/MS | Q-Orbitrap | ESI (Electrospray) | + | No | No | 0.01 | Yes | Thermo | C18 | 1 | Tracefinder/X-Calibur | 380 | Every batch (method is under development)
Lab069 | Pyrethrin | Not quantified |  | 10 | Acetonitrile |  |  | No | Mechanical | 10 | DSPE | Tentatively detected |  | 5 |  | LC | MS/MS | Q-Orbitrap | ESI (Electrospray) | + | No | No | 0.01 | Yes | Thermo | C18 | 1 | Tracefinder/X-Calibur | 380 | Every batch (method is under development)
Lab070* | Pyrethrin | Yes | 0.22 | 15 | Acetone | DCM | Petroleum-ether | No | Mechanical | 2 | None | Fully identified (SANCO/12571/2013) | 0 |  | 2 transitions + ion ratio | LC | MS/MS | QQQ | ESI (Electrospray) | + | Yes | Yes | 0.005 | No | Waters Xevo | BEH C18 | 1 | Waters MassLynx | 272 | Every batch
Lab071* | Pyrethrin | Yes | 0.17 | 50 | EtOAc |  |  | Yes | Mechanical | 1 | None | Fully identified (SANCO/12571/2013) |  |  | 329.1>160.9, 329.1>133, 373.2>160.9, 373.2>133, 361>107, 361>149, 317.3>149, 317.3>107, 331.2>163, 3 | LC | MS/MS | QQQ | ESI (Electrospray) | + | Yes | Yes | 0.01 | No | XEVO TQ MS | BEH C18 | 3 | MassLynx | 250 | Always
Lab071* | Pyrethrin | Not quantified |  | 10 | MeOH |  |  | Yes | Manual | 2 | None | Fully identified (SANCO/12571/2013) |  |  | 329.1>160.9, 329.1>133, 373.2>160.9, 373.2>133, 361>107, 361>149, 317.3>149, 317.3>107, 331.2>163, 3 | LC | MS/MS | QQQ | ESI (Electrospray) | + | Yes | Yes | 0.01 | No | XEVO TQ MS | BEH C18 | 3 | MassLynx | 250 | Always
Lab072 | Pyrethrin | Yes | 0.101 | 10 | Acetonitrile |  |  | Yes | Mechanical | 1 | Na-acetate + Mg-sulfate | Fully identified (SANCO/12571/2013) |  |  |  | LC | MS/MS | QQQ | ESI (Electrospray) | + | No | No
Lab072 | Pyrethrin | Yes | 0.109 | 10 | Acetonitrile |  |  | Yes | Mechanical | 1 | Na-acetate + Mg-sulfate | Fully identified (SANCO/12571/2013) |  |  |  | LC | MS/MS | QQQ | ESI (Electrospray) | + | No | No
Lab072 | Pyrethrin | Yes | 0.122 | 10 | Acetonitrile |  |  | Yes | Mechanical | 1 | Na-acetate + Mg-sulfate | Fully identified (SANCO/12571/2013) |  |  |  | LC | MS/MS | QQQ | ESI (Electrospray) | + | No | No
Lab072 | Pyrethrin | Yes | 0.131 | 10 | Acetonitrile |  |  | Yes | Mechanical | 1 | Na-acetate + Mg-sulfate | Fully identified (SANCO/12571/2013) |  |  |  | LC | MS/MS | QQQ | ESI (Electrospray) | + | No | No
Lab074 | Pyrethrin | Not quantified |  | 10 | Acetonitrile |  |  | Yes | Mechanical |  | None | Fully identified (SANCO/12571/2013) | 3 | 5 | 2 accurate masses | LC | MS | Q-Orbitrap | ESI (Electrospray) | + | Yes | Yes | 0.01-0.05 | Yes |  | 100 x 3 mmm 3um Atlantis T3 | 5 | TraceFinder | 600 | Always but 180 pesticides only
Lab074 | Pyrethrin | Not quantified |  | 10 | Acetonitrile |  |  | Yes | Mechanical |  | DSPE | Fully identified (SANCO/12571/2013) | 3 | 5 | 2 ions and/or EI-spectrum | GC | MS | Q-Orbitrap | EI (Electron Ionization) | + | No | No | 0.01-0.05 | Yes | QE-GC | RTX-Cl | 1 | TraceFinder | 580 | Every batch but not all pesticides from database
Lab075 | Pyrethrin | Not quantified |  | 10 | Acetonitrile |  |  | Yes | Mechanical | 1 | SPE | Fully identified (SANCO/12571/2013) |  |  | 2 Transitions | LC | MS/MS | QQQ | ESI (Electrospray) | + | Yes | Yes | 0.01 | No | Aglient 6430 | C18 | 1 | MassHunter Version 4 | 196 | Upon detection
Lab078 | Pyrethrin | Not quantified |  | 5 | Acetonitrile |  |  | No | Manual | 5 | None | Tentatively detected |  | 1 | accurate mass | LC | MS | Q-Orbitrap | ESI (Electrospray) | + | Yes | Yes | 10 | Yes |  | C18 | 5 | TraceFinder |  | Weekly
Lab078 | Pyrethrin | Not quantified |  | 5 | Acetonitrile |  |  | No | Manual | 5 | None | Tentatively detected |  | 1 | accurate mass | LC | MS | Q-Orbitrap | ESI (Electrospray) | + | Yes | Yes | 10 | Yes |  | C18 | 5 | TraceFinder |  | Weekly
Lab079* | Pyrethrin | Yes | 0.245 | 10 | EtOAc |  |  | Yes | Mechanical | 3 | None | Fully identified (SANCO/12571/2013) | 0 |  | 2 transitions | LC | MS/MS | QQQ | ESI (Electrospray) | + | Yes | Yes |  | No | Agilent 6460 | Waters HSS T3, 150 x 2.1mm | 2 | Agilent MassHunter B06.00.00 | 470
Lab081* | Pyrethrin | Yes | 0.16 | 15 | Acetone | DCM | Pet Ether 40-60 | No | Mechanical | 2 | None | Tentatively detected | 0.2 |  | 2 transitions | LC | MS/MS | QQQ | ESI (Electrospray) | + | Yes | Yes | 0.01 | No | Agilent 6490 | Kinetex | 2 | MassHunter | 200 | Every batch
Lab082 | Pyrethrin | Yes | 0.2 | 10 | Acetonitrile |  |  | No | Manual | 2 | DSPE | Fully identified (SANCO/12571/2013) | 0.3 | 10 | 2 transitions | GC | MS | Q | EI (Electron Ionization) | + | Yes | Yes | 0.01 | Yes | Agilent 5973 | DB5MS | 2 | Chemstation | 400 | Daily
Lab084* | Pyrethrin | Not quantified |  | 10 | Acetonitrile |  |  | No | Mechanical | 10 | DSPE | Tentatively detected | 0.8 | 2 | accurate mass | LC |  | Q-TOF | ESI (Electrospray) | + | Yes | Yes | 0.01 | Yes | Bruker Impact II |  | 10 | TASQ | 600
Lab084* | Pyrethrin | Not quantified |  | 10 | Acetonitrile |  |  | No | Mechanical | 10 | DSPE | Tentatively detected | 2 | 2 | accurate mass | LC |  | Q-TOF | ESI (Electrospray) | + | Yes | Yes | 0.01 | Yes | Bruker Impact II |  | 10 | TASQ | 600
Lab084* | Pyrethrin | Not quantified |  | 10 | Acetonitrile |  |  | No | Mechanical | 10 | DSPE | Tentatively detected | 1 | 2 | accurate mass | LC |  | Q-TOF | ESI (Electrospray) | + | Yes | Yes | 0.01 | Yes | Bruker Impact II |  | 10 | TASQ | 600
Lab084* | Pyrethrin | Not quantified |  | 10 | Acetonitrile |  |  | No | Mechanical | 10 | DSPE | Tentatively detected | 1 | 2 | accurate mass | LC |  | Q-TOF | ESI (Electrospray) | + | Yes | Yes | 0.01 | Yes | Bruker Impact II |  | 10 | TASQ | 600
Lab084* | Pyrethrin | Not quantified |  | 10 | Acetonitrile |  |  | No | Mechanical | 10 | DSPE | Tentatively detected | 0.5 | 2 | accurate mass | LC |  | Q-TOF | ESI (Electrospray) | + | Yes | Yes | 0.01 | Yes | Bruker Impact II |  | 10 | TASQ | 600
Lab087 | Pyrethrin | Yes | 0.17
Lab090 | Pyrethrin | Yes | 2.5 | 10 | Acetonitrile |  |  | Yes | Mechanical | 1 min | DSPE | Fully identified (SANCO/12571/2013 |  | -1.78 | 1 transition and accurate mass | LC | MS/MS | Q-TOF | Electrospray Ionisation (ESI) | + | Yes | Yes | 0.75 | Yes | Agilent 6550A | C18 | 5 | MassHunter | 600 aprox. | Daily
Lab090 | Pyrethrin | Yes | 2.5 | 10 | Acetonitrile |  |  | Yes | Mechanical | 1 min | DSPE | Fully identified (SANCO/12571/2013 |  | -1.77 | accurate mass | LC | MS/MS | Q-TOF | Electrospray Ionisation (ESI) | + | Yes | Yes | 0.75 | Yes | Agilent 6550A | C18 | 5 | MassHunter | 600 aprox. | Daily

## Quintozene
Laboratory Code | Pesticide | Is the concentration higher than 0.010 mg/kg? | Estimated Concentration (mg/kg) | Sample Weight (g) | Extraction Solvent 1 | Extraction Solvent 2 | Extraction Solvent 3 | pH Adjusted? | Agitation Mode | Agitation Time (min) | CleanUp | How was the identificaion done? | RT Desviation (s) | MS Desviation (ppm) | Other identification details (e.g. 1 transition, 2 transitions, accurate mass) | Cromatograhic Technique | Detector | Analyser | Ionization Mode | Polarity | Do you use this method in routine? | Do you use this scope in routine? | What is your screening detection limit (mg/kg)? | Full Scan | Instrument Model | Column Type | Inyection Volume (µL) | Software | No. of PESTICIDES in method or library (only pesticides) | How frequently do you use a standard solution for your screening method?
Lab001* | Quintozene | Yes | 0.03 | 10 | Acetonitrile | n-Hexane |  | Yes | Mechanical | 5 | Liquid-Liquid Partitioning | Tentatively detected | 1.2 |  |  | GC | MS/MS | QQQ | EI (Electron Ionization) | + | Yes | No | 0.01 | Yes | Agilent 7000 Triple Quad | HP_5MSui | 3 Âµl | MassHunter B7 | ca. 250 | Every batch
Lab002 | Quintozene | Not quantified |  | 10 | Acetonitrile |  |  | Yes | Mechanical | 2 | DSPE | Tentatively detected |  |  |  | GC | MS | QQQ | EI (Electron Ionization) | + | No | No | 0.05 | Yes | TSQ8000 EVO | 5 MS | 1 | Xcalibur | 1100 | Never
Lab003 | Quintozene | Yes | 0.069 | 10 | Acetonitrile |  |  | No | Mechanical | 1 | SPE | Fully identified (SANCO/12571/2013) | 1.4 | 2.9 | accurate mass=234.8437,236.8431,294.8362 | GC | MS/MS | Q-TOF | EI (Electron Ionization) | + | Yes | Yes | 0.005 | Yes | Agilent 7890-7200 | VF-1701MS | 1 | MassHunter | 499 | Every batch
Lab003 | Quintozene | Yes | 0.011 | 10 | Acetonitrile |  |  | No | Mechanical | 1 | SPE | Fully identified (SANCO/12571/2013) | 0.7 | 1.1 | accurate mass=262.8624,264.8591,266.8559 | GC | MS/MS | Q-TOF | EI (Electron Ionization) | + | Yes | Yes | 0.002 | Yes | Agilent 7890-7200 | VF-1701MS | 1 | MassHunter | 499 | Every batch
Lab004 | Quintozene | Yes | 0.015 | 5 | Acetonitrile |  |  | No | Mechanical | 2 | None | Fully identified (SANCO/12571/2013) |  |  |  | GC | MS/MS | QQQ | EI (Electron Ionization) | + | Yes | Yes | 0.001 | No | 7010 | HP5MS | 1 | MassHunter
Lab004 | Quintozene | Yes | 0.066 | 5 | Acetonitrile |  |  | No | Mechanical | 2 | None | Fully identified (SANCO/12571/2013) |  |  |  | GC | MS/MS | QQQ | EI (Electron Ionization) | + | Yes | Yes | 0.001 | No | 7010 | HP5MS | 1 | MassHunter
Lab005 | Quintozene | Not quantified |  | 10 | Acetonitrile |  |  | No | Mechanical | 5 | None | Fully identified (SANCO/12571/2013) | 6 |  | 3 transitions + full scan, GC-ECD | GC | MS/MS | QQQ | EI (Electron Ionization) | + | Yes | No |  | No | Scion | Rxi 5MS | 5 | Workstation | 280 | Every batch
Lab006 | Quintozene | Yes | 0.07 | 10 | Acetonitrile |  |  | No | Mechanical | 1 | DSPE | Fully identified (SANCO/12571/2013) | 0.6 |  | 2 transitions | GC | MS/MS | QQQ | EI (Electron Ionization) |  | Yes | No | 0.01 | No | TSQ8000 | Tg-5ms | 2 | Tracefinder | 220 | Always
Lab007 | Quintozene | Yes | 0.075 | 10 | Acetonitrile |  |  | No | Manual | 1 | DSPE | Fully identified (SANCO/12571/2013) | 0.01 |  | 2 transitions | GC | MS/MS | QQQ | EI (Electron Ionization) | + | Yes | Yes | 0.01 | No | Agilent 7000 | HP-5 | 2 | MassHunter | 750 | Never
Lab012* | Quintozene | Yes | 0.07 | 10 | Acetonitrile |  |  | No | Manual | 1 | SPE | Fully identified (SANCO/12571/2013) | 0 |  | 2 Transitions; Ion ration 0.49 | GC | MS/MS | QQQ | EI (Electron Ionization) | + | Yes | Yes | 0.01 | No | Agilent 7000 QQQ | HP5MS | 12.5 | MassHunter | approx. 350 in MRM-mode; 750 in database | Always
Lab012* | Quintozene | Yes | 0.02 | 10 | Acetonitrile |  |  | No | Manual | 1 | SPE | Fully identified (SANCO/12571/2013) | 0.023 |  | 2 Transitions; Ion ration 0.93 | GC | MS/MS | QQQ | EI (Electron Ionization) | + | Yes | Yes | 0.01 | No | Agilent 7000 QQQ | HP5MS | 12.5 | MassHunter | approx. 350 in MRM-mode; 750 in database | Always
Lab013 | Quintozene | No |  | 5 | Acetonitrile |  |  | Yes |  | 15 | DSPE | Fully identified (SANCO/12571/2013) | 3 |  | 1 Target, 3 Qualifier | GC | MS | Q | CI (Chemical Ionization) | - | Yes | Yes | 0.01 | No | GC Shimadzu GC-2010, MS Shimadzu GCMS-QP2011 | HP-5MS | 3 | GCMSsolution | method 550 | Always
Lab013 | Quintozene | Yes |  | 5 | Acetonitrile |  |  | Yes |  | 15 | DSPE | Fully identified (SANCO/12571/2013) | 3 |  | 1 Target, 3 Qualifier | GC | MS | Q | EI (Electron Ionization) | + | Yes | Yes | 0.01 | No | GC Shimadzu GC-2010, MS Shimadzu GCMS-QP2011 | HP-5MS | 3 | GCMSsolution | method 550 | Always
Lab018 | Quintozene | Yes | 0.042 | [8 empty] | Fully identified (SANCO/12571/2013) |  |  |  | GC | MS/MS
Lab018 | Quintozene | No | [9 empty] | Fully identified (SANCO/12571/2013) |  |  |  | GC | MS/MS
Lab019 | Quintozene | Yes |  | 10 | Acetonitrile |  |  | No | Mechanical | 10 | DSPE | Fully identified (SANCO/12571/2013) | 12 |  | 2 transitions | GC | MS/MS | QQQ | EI (Electron Ionization) |  | Yes | Yes | 0.005 | No | Quantum XLS Ultra (Thermo scientific) | Rxi-5Sil MS | 1 | Tracefinder | 310 | Every batch
Lab020 | Quintozene | Yes | 0.049 | 10 | Acetonitrile |  |  | Yes | Mechanical | 6 |  | Fully identified (SANCO/12571/2013) | [10 empty] | 0.01
Lab021 | Quintozene | Yes | 0.093 | 10 | Acetonitrile |  |  | Yes | Mechanical | 5 | DSPE | Fully identified (SANCO/12571/2013) |  |  | GCxGC, full spectrum library comparison | GC | MS | TOF | EI (Electron Ionization) | + | Yes | Yes | 0.005 | Yes | LECO Pegasus 4 | SE-54 | 3 | ChromaTOF | 625 | Every batch
Lab021 | Quintozene | No | 0.0003 | 10 | Acetonitrile |  |  | Yes | Mechanical | 5 | DSPE | Fully identified (SANCO/12571/2013) |  |  | full spectrum library comparison | GC | MS | Q | CI (Chemical Ionization) | - | Yes | Yes | 0.0001 | Yes | Agilent MSD 5973 | SE-54 | 3 | MassHunter | 450 | Every batch
Lab023* | Quintozene | Yes | 0.09 | 10 | Acetonitrile |  |  | No | Manual | 1 | Liquid-Liquid Partitioning | Fully identified (SANCO/12571/2013) | 5 |  |  | GC | MS | TOF | EI (Electron Ionization) |  | Yes | Yes | 0.01 | Yes | LECO Pegasus 4D | DB5-MS (30m x 0,25mm x 0,25um) in the 1st Dimension; BPX-50 (2m x 0,1mm x 0,1um) in the 2nd Dimension | 10 | ChromaTOF | 500 | Before and after injection of a sample
Lab023* | Quintozene | No |  | 10 | Acetonitrile |  |  | No | Manual | 1 | Liquid-Liquid Partitioning | Fully identified (SANCO/12571/2013) | 5 |  |  | GC | MS | TOF | EI (Electron Ionization) |  | Yes | Yes | 0.01 | Yes | LECO Pegasus 4D | DB5-MS (30m x 0,25mm x 0,25um) in the 1st Dimension; BPX-50 (2m x 0,1mm x 0,1um) in the 2nd Dimension | 10 | ChromaTOF | 500 | Before and after injection of a sample
Lab024 | Quintozene | Yes | 0.06 | 5 | Acetonitrile |  |  | No | Manual | 3 | DSPE | Fully identified (SANCO/12571/2013) | 0 |  | 2 transitions | GC | MS/MS | QQQ | EI (Electron Ionization) | + | Yes | Yes | 0.002 | No | Agilent 7000 QQQ | Agilent HP5 MSUI | 2 | MassHunter | 200 | Every batch
Lab024 | Quintozene | Not quantified |  | 5 | Acetonitrile |  |  | No | Manual | 3 | DSPE | Tentatively detected |  | 0.5 | 2 transitions | GC | MS/MS | Q-TOF | EI (Electron Ionization) | + | No | No | 0.01 | Yes | Agilent 7200 QTOF | Agilent HP5 MSUI | 2 | MassHunter | 300 | Every batch
Lab024 | Quintozene | Not quantified |  | 5 | Acetonitrile |  |  | No | Manual | 3 | DSPE | Tentatively detected |  | 0.8 | 2 transitions | GC | MS/MS | Q-TOF | EI (Electron Ionization) | + | No | No | 0.01 | Yes | Agilent 7200 QTOF | Agilent HP5 MSUI | 2 | MassHunter | 300 | Every batch
Lab025 | Quintozene | Yes | 0.01 | 10 | Acetonitrile |  |  | Yes | Mechanical | 5 | DSPE | Fully identified (SANCO/12571/2013) |  |  | 2 transitions | GC | MS | Q | EI (Electron Ionization) | + | Yes | Yes | 0.01 | No | Agilent 5975c | HP5 | 5 | Chemstation | 290 | Daily
Lab025 | Quintozene | Yes | 0.071 | 10 | Acetonitrile |  |  | Yes | Mechanical | 5 | DSPE | Fully identified (SANCO/12571/2013) |  |  | 2 transitions | GC | MS | Q | EI (Electron Ionization) | + | Yes | Yes | 0.01 | No | Agilent 5975c | HP5 | 5 | Chemstation | 290 | Daily
Lab025 | Quintozene | Yes | 0.076 | 10 | Acetonitrile |  |  | Yes | Mechanical | 5 | mini silica gel column | Fully identified (SANCO/12571/2013) |  |  |  | GC |  |  |  |  | Yes | Yes | 0.005 | No | Agilent ECD | DB1 | 2 | Chemstation | 150 | Daily
Lab026 | Quintozene | Yes | 0.06 | 10 | EtOAc |  |  | Yes | Mechanical | 18 | None | Fully identified (SANCO/12571/2013) | 0.1 |  | 2 transitions | GC | MS/MS | QQQ | EI (Electron Ionization) | + | Yes | Yes | 0.01 | No | Bruker | Rxi-5Sil MS | 2 | Workstation | 196 | Every batch
Lab027 | Quintozene | Yes |  | 10 | Acetonitrile |  |  | No | Mechanical | 0.5 | DSPE | Fully identified (SANCO/12571/2013) |  |  | 2 transitions | GC | MS/MS | QQQ | EI (Electron Ionization) |  | Yes | Yes
Lab029* | Quintozene | Yes | 0.06 | 10 | Acetonitrile |  |  |  | Mechanical | 0.5 | DSPE | Fully identified (SANCO/12571/2013) | 6 |  | 2 transitions | GC | MS/MS | QQQ | EI (Electron Ionization) | + | Yes | Yes | 0.01 | No | Thermo Scentific TSQ Quntum XLS | Thermo TR-Pesticide ll | 1 | Thermo Tracefinder 3.1 3.1.416.13 | 143
Lab030* | Quintozene | Not quantified |  | 10 | Acetonitrile |  |  | No | Manual | 2 | DSPE | Fully identified (SANCO/12571/2013) |  |  | 2 transitions | GC | MS/MS | QQQ | EI (Electron Ionization) | + | Yes | Yes | 0.01 | No | Quattro Micro | SE54 | 5 | MassLynx | 115
Lab031 | Quintozene | Yes | 0.062 | 10 | Acetone | DCM | Petroleum-ether | No | Mechanical | 1 | Liquid-Liquid Partitioning | Tentatively detected |  |  |  | GC | MS/MS | QQQ | ESI (Electrospray) | + | Yes | Yes | 0.01 | No | Thermo | Rxi-5Sil | 1 | xcalibur | 201 | In each 10 samples
Lab032 | Quintozene | Yes | 0.015 | 10 | Acetonitrile |  |  | Yes | Mechanical | 1 | DSPE | Fully identified (SANCO/12571/2013) | 0 |  |  | GC | MS/MS | QQQ | EI (Electron Ionization) |  | Yes | Yes | 0.01 | Yes | 7010 GCMSMS | DB5 | 1 | MassHunter | 350 | Daily
Lab032 | Quintozene | Yes | 0.135 | 10 | Acetonitrile |  |  | Yes | Mechanical | 1 | DSPE | Fully identified (SANCO/12571/2013) | 0 |  |  | GC | MS/MS | QQQ | EI (Electron Ionization) |  | Yes | Yes | 0.01 | Yes | 7010 GCMSMS | DB5 | 1 | MassHunter | 350 | Daily
Lab033 | Quintozene | Yes | 0.085 | 10 | Acetonitrile |  |  | No | Mechanical | 10 | DSPE | Fully identified (SANCO/12571/2013) | 6 |  | 2 | GC | MS/MS | QQQ | EI (Electron Ionization) |  | Yes | Yes | 0.01 | No | Agilent | HP-5MS | 1 | MassHunter | 420 | Daily
Lab034 | Quintozene | Not quantified |  | 10 | Acetonitrile |  |  | No | Mechanical | 20 | DSPE | Fully identified (SANCO/12571/2013) | 6 |  |  | GC | MS/MS | QQQ | EI (Electron Ionization) | + | Yes | Yes | 0.01 | Yes | TSQ-Thermo | C18 | 1 | TraceFinder
Lab035 | Quintozene | Yes | 0.07 | 10 | Acetonitrile |  |  | No | Mechanical | 6 | SPE | Fully identified (SANCO/12571/2013) | 0.02 |  |  | GC | MS | Q | EI (Electron Ionization) | + | Yes | Yes | 0.01 | No | Agilent 5973N | DB-1701 | 1 |  | 12 | Monthly
Lab037* | Quintozene | Not quantified |  | 10 | Acetonitrile |  |  | Yes | Mechanical | 2 | DSPE | Tentatively detected | 24 |  | 2 transitions | GC | MS/MS | QQQ | EI (Electron Ionization) | + | No | No | 0.01 | No | HP | HP5MS | 2 | MassHunter | ABOUT 300
Lab039 | Quintozene | Yes | 0.035 | 10 | EtOAc |  |  | No | Mechanical | 20 | DSPE | Fully identified (SANCO/12571/2013) |  |  |  | GC | MS/MS | QQQ | EI (Electron Ionization) | + | Yes | Yes | 0.005 | No | Thermo TSQ 8000 Evo | db-5ms | 3 | TraceFinder | 194 | Every batch
Lab040 | Quintozene | Yes | 0.07 | 10 | Acetonitrile |  |  | No | Mechanical | 3 |  |  |  |  | 2 transitions | GC | MS |  | EI (Electron Ionization) | + | Yes | Yes | 0.001 | Yes | Agilent 5975C |  | 3000 | Chemstation | 400 | 2 days
Lab041 | Quintozene | Yes |  | 5 | Acetonitrile |  |  | Yes | Mechanical | 3 | None | Fully identified (SANCO/12571/2013) | 0.01 |  | 2 transitions | GC | MS/MS | QQQ | EI (Electron Ionization) | + | Yes | Yes | 0.01 | No | Agilent 7010 | HP5 MS-UI | 2 | MassHunter | 665 | Daily
Lab043 | Quintozene | Yes |  | 10 | Acetonitrile |  |  | No | Mechanical | 2 | SPE | Fully identified (SANCO/12571/2013) |  |  | 1 Transition | GC | MS | Q | EI (Electron Ionization) | + | Yes | Yes | 0.01 | No | AGILENT 5973 | 19091S-4331 HP-5MSI â€“ 30, 0,250, 0,25. | 5 | AGILENT | 19 | Daily
Lab045 | Quintozene |  |  | 10 | Acetonitrile | Cyclohexane |  | Yes | Mechanical | 5 | SPE | Fully identified (SANCO/12571/2013) | 483 |  | 2 transitions | GC | MS/MS | QQQ | EI (Electron Ionization) | + | No | No |  |  | agilent7000C | VF-5ms | 1 | MassHunter b.07.00 | 400 | Never
Lab046 | Quintozene | Yes | 0.09 | 10 | Acetonitrile |  |  | Yes | Mechanical | 25 | DSPE | Fully identified (SANCO/12571/2013) | 0.36 | 0.3 | 2 transitions | GC | MS/MS | QQQ | EI (Electron Ionization) | + | Yes | Yes | 0.01 | No | Agilent G6410 | HP-5MS-UI | 2 | MassHunter | 202 | Every batch
Lab048 | Quintozene | Yes | 0.05 | 10 | EtOAc |  |  | No | Mechanical | 0.5 |  | Fully identified (SANCO/12571/2013) |  |  |  | GC | MS/MS | QQQ | EI (Electron Ionization) |  | Yes | Yes | 0.01 | No |  | DB-5MS | 2 |  | 150
Lab051 | Quintozene | Yes |  | 10 | Acetonitrile | Cyclohexane |  |  | Mechanical | 1 |  | Fully identified (SANCO/12571/2013) | 0.1 |  |  | GC | MS | Q | EI (Electron Ionization) |  | Yes | Yes | 0.01 | No |  |  | 5 |  | 750
Lab054 | Quintozene | Yes | 0.088 | 10 | Acetonitrile |  |  | No | Mechanical | 2 | None | Fully identified (SANCO/12571/2013) |  |  |  | GC | MS/MS | QQQ |  | + | Yes | Yes | 0.01 |  | SCION | ZB
Lab056* | Quintozene | Yes |  | 10 | Acetonitrile |  |  | No | Manual | 2 | None | Fully identified (SANCO/12571/2013) | 0.02 | 0.01 | 3 transitions | GC | MS | Q | EI (Electron Ionization) | + | Yes | Yes | 0.01 | No | Agilent 6890/5973 | HP5-MS | 2 | Chemstation | 180 | Always
Lab057 | Quintozene | Yes | 0.076 | 10 | Acetonitrile |  |  | No | Mechanical | 15 | DSPE | Fully identified (SANCO/12571/2013) | 0.66 |  | two product ions | GC | MS | Q | EI (Electron Ionization) | + | Yes | Yes | 0.01 | No | 5975 | HP-5MS | 2 | ChemStation | 617
Lab059 | Quintozene | Yes | 0.053 | 10 | Acetonitrile |  |  | No | Manual | 2 | DSPE | Fully identified (SANCO/12571/2013) | 0.12 |  | MRM1/MRM2 dev.=-2.9% | GC | MS/MS | QQQ | EI (Electron Ionization) | + | Yes | Yes | 0.01 | No | Agilent 7000C | 2x HP5MSUI | 4 | MassHunter | 350 | Always
Lab059 | Quintozene | Yes | 0.012 | 10 | Acetonitrile |  |  | No | Manual | 2 | DSPE | Fully identified (SANCO/12571/2013) | 0 |  | MRM1/MRM2 dev.=-3.7% | GC | MS/MS | QQQ | EI (Electron Ionization) | + | Yes | Yes | 0.01 | No | Agilent 7000C | 2x HP5MSUI | 4 | MassHunter | 350 | Always
Lab060 | Quintozene | Yes | 0.11 | 10 | Acetonitrile |  |  | No | Manual | 1 | DSPE | Tentatively detected |  |  |  | GC | MS | Q-TOF | EI (Electron Ionization) |  | No | No |  | Yes | Agilent 7200 | HP-5MS | 1 | MassHunter | 600 | Every time
Lab061 | Quintozene | Yes | 0.07 | 10 | Acetonitrile |  |  | Yes | Mechanical | 1 | DSPE | Fully identified (SANCO/12571/2013) | 10 |  | 237 | GC | MS | TOF | EI (Electron Ionization) | + | Yes | Yes | 0.01 | Yes | Leco Pegasus HT | HP-5MS | 5 | LecoChromaTOF | 700 | Quarterly
Lab062 | Quintozene | No | 0.005 | 10 | Acetonitrile |  |  | Yes | Manual |  | Liquid-Liquid Partitioning | Fully identified (SANCO/12571/2013) |  |  |  | GC | MS/MS |  | EI (Electron Ionization) |  | Yes | Yes | 0.01 | No
Lab062 | Quintozene | Yes | 0.05 | 10 | Acetonitrile |  |  | Yes | Manual |  | Liquid-Liquid Partitioning | Fully identified (SANCO/12571/2013) |  |  |  | GC | MS/MS |  | EI (Electron Ionization) |  | Yes | Yes | 0.01 | No
Lab063* | Quintozene | Yes | 0.05 | 10 | Acetonitrile |  |  | Yes | Mechanical | 5 | DSPE | Fully identified (SANCO/12571/2013) | 1.8 |  | 3 transitions | GC | MS/MS | QQQ | EI (Electron Ionization) | + | Yes | Yes | 0.01 | No | Varian 3800 GC+320 MS | Restek MS | 3 | Workstation | 380 | Every batch
Lab064 | Quintozene | Yes | 0.05 | 15 | Acetonitrile |  |  | No | Mechanical | 2 | DSPE | Tentatively detected | 3 | 0 | other column | GC | ECD |  |  |  | Yes | Yes | 0.01 | No | Varian 3800 | RTX CLP | 1 | Galaxie | 80 | Every batch
Lab065* | Quintozene | Yes | 0.053 | 10 | Acetonitrile |  |  | No | Mechanical | 2 | SPE | Fully identified (SANCO/12571/2013) | 0 |  |  | GC | MS | Q | EI (Electron Ionization) | + | Yes | Yes | 0.01-0.05 | Yes | AT5975 | HP-5MS | 10 | DRS | ~730 | Never
Lab067 | Quintozene | Yes | 0.07 | 10 | Acetonitrile |  |  | Yes | Mechanical | 15 | GCB | Fully identified (SANCO/12571/2013) |  |  | 2 transitions | GC | MS/MS | QQQ | EI (Electron Ionization) |  | Yes | Yes | 0.01 | No | Agilent 7890 B | HP 5ms Ultra Inert | 2 | MassHunter | 600 | Every batch
Lab068 | Quintozene | Yes | 0.074 | 10 | Acetonitrile |  |  | No | Mechanical | 6 | DSPE | Fully identified (SANCO/12571/2013) | 2 |  | 295/237, 295/239 | GC | MS | IT | EI (Electron Ionization) |  | Yes | Yes | 0.01 | No | Varian Saturn 4000 | Restek Rxi-5ms | 3 | Varian Ms Workstation 6.9.3 | 170 | Every batch
Lab069 | Quintozene | Yes | 0.06 | 10 | Acetonitrile |  |  | No | Mechanical | 10 | DSPE | Fully identified (SANCO/12571/2013) | 0 |  | 295.0-237.0, 237.0-143.0 | GC | MS/MS | QQQ | EI (Electron Ionization) | + | Yes | Yes | 0.01 | No | Agilent | HP-5 | 5 | Agilent MassHunter | 115 | Every batch
Lab070* | Quintozene | No | 0.00533 | 15 | Acetone | DCM | Petroleum-ether | No | Mechanical | 2 | None | Fully identified (SANCO/12571/2013) | 0 |  | 2 transitions + ion ratio | GC | MS/MS | QQQ | EI (Electron Ionization) | + | Yes | Yes | 0.005 | No | Bruker Scion-TQ | Rxi-5SIL MS | 5 | Bruker MS Workstation | 319 | Every batch
Lab070* | Quintozene | Yes | 0.0752 | 15 | Acetone | DCM | Petroleum-ether | No | Mechanical | 2 | None | Fully identified (SANCO/12571/2013) | 0 |  | 2 transitions + ion ratio | GC | MS/MS | QQQ | EI (Electron Ionization) | + | Yes | Yes | 0.005 | No | Bruker Scion-TQ | Rxi-5SIL MS | 5 | Bruker MS Workstation | 319 | Every batch
Lab071* | Quintozene | Yes | 0.076 | 50 | EtOAc |  |  | Yes | Mechanical | 1 | None | Fully identified (SANCO/12571/2013) |  |  |  | GC | ECD |  |  |  | Yes | Yes | 0.01 | No | Agilent 6890 | RTX-35 | 2 | MassLynx |  | Always
Lab071* | Quintozene | Yes | 0.065 | 50 | EtOAc |  |  | Yes | Mechanical | 1 | None | Fully identified (SANCO/12571/2013) |  |  | 248.86>213.88, 294.84>236.87 | GC | MS/MS | QQQ | EI (Electron Ionization) | + | Yes | Yes | 0.01 | No | Thermo Scientific TSQ Quantum XLS Ultra | ZB 5ms | 1 | TraceFinder EFS | 102 | Always
Lab072 | Quintozene | Yes | 0.085 | 10 | Acetonitrile |  |  | Yes | Mechanical | 1 | Na-acetate + Mg-sulfate | Fully identified (SANCO/12571/2013) |  |  |  | GC | MS/MS | QQQ | EI (Electron Ionization) | + | No | No
Lab073 | Quintozene | Not quantified |  | 15 | Acetone | DCM | Petroleum-ether | No | Mechanical | 1 | None | Tentatively detected | 10 |  | spectrum | GC | MS | TOF | EI (Electron Ionization) | + | Yes | No |  | Yes | Pegasus | DB5 | 1 | ChromaTOF | 800
Lab074 | Quintozene | Yes | 0.07 | 10 | Acetonitrile |  |  | Yes | Mechanical |  | DSPE | Fully identified (SANCO/12571/2013) | 3 |  | EI spectrum | GC | MS | TOF | EI (Electron Ionization) | + | Yes | Yes | 0.01-0.05 | Yes |  | GCxGC: 30 m RTX-Cl + 2 m BPX-50 | 10 | ChromaTOF and inhouse software tool | 600 | Always but 180 pesticides only
Lab074 | Quintozene | Not quantified |  | 10 | Acetonitrile |  |  | Yes | Mechanical |  | DSPE | Fully identified (SANCO/12571/2013) | 3 |  | EI spectrum | GC | MS | TOF | EI (Electron Ionization) | + | Yes | Yes | 0.01-0.05 | Yes |  | GCxGC: 30 m RTX-Cl + 2 m BPX-50 | 10 | ChromaTOF and inhouse software tool | 600 | Always but 180 pesticides only
Lab074 | Quintozene | No | 0.001 | 10 | Acetonitrile |  |  | Yes | Mechanical |  | DSPE | Fully identified (SANCO/12571/2013) | 3 | 5 | 2 ions and/or EI-spectrum | GC | MS | Q-Orbitrap | EI (Electron Ionization) | + | No | No | 0.01-0.05 | Yes | QE-GC | RTX-Cl | 1 | TraceFinder | 580 | Every batch but not all pesticides from database
Lab074 | Quintozene | Yes | 0.07 | 10 | Acetonitrile |  |  | Yes | Mechanical |  | DSPE | Fully identified (SANCO/12571/2013) | 3 | 5 | 2 ions and/or EI-spectrum | GC | MS | Q-Orbitrap | EI (Electron Ionization) | + | No | No | 0.01-0.05 | Yes | QE-GC | RTX-Cl | 1 | TraceFinder | 580 | Every batch but not all pesticides from database
Lab075 | Quintozene | No | 0.004 | 10 | Acetonitrile |  |  | Yes | Mechanical | 1 | DSPE | Fully identified (SANCO/12571/2013) |  |  | 2 Transitions | GC | MS/MS | QQQ | EI (Electron Ionization) | + | Yes | Yes | 0.01 | No | Agilent 7000C | HP5-MS UI | 1 | MassHunter B7 | 350
Lab075 | Quintozene | Yes | 0.077 | 10 | Acetonitrile |  |  | Yes | Mechanical | 1 | DSPE | Fully identified (SANCO/12571/2013) |  |  | 2 Transitions | GC | MS/MS | QQQ | EI (Electron Ionization) | + | Yes | Yes | 0.01 | No | Agilent 7000C | HP5-MS UI | 1 | MassHunter B7 | 350
Lab076* | Quintozene | Yes | 0.051 | 50 | Acetone |  |  | No | Mechanical | 2 | Liquid-Liquid Partitioning | Fully identified (SANCO/12571/2013) | 2 |  | 2 transitions | GC | MS/MS | QQQ | EI (Electron Ionization) | + | Yes | Yes | 0.01 | No | Agilent 7000C | VF5ms | 5 | MassHunter | 155 | Every time
Lab078 | Quintozene | Not quantified |  | 5 | Acetonitrile |  |  | No | Manual | 5 | None | Tentatively detected | 5 |  | 4 transitions | GC | MS/MS | QQQ | EI (Electron Ionization) | + | Yes | Yes | 10 | No |  | DB-5 | 5 | MassHunter |  | Weekly
Lab078 | Quintozene | Yes |  | 5 | Acetonitrile |  |  | No | Manual | 5 | None | Tentatively detected | 5 |  | 4 transitions | GC | MS/MS | QQQ | EI (Electron Ionization) | + | Yes | Yes | 10 | No |  | DB-5 | 5 | MassHunter |  | Weekly
Lab079* | Quintozene | Yes | 0.062 | 10 | EtOAc |  |  | Yes | Mechanical | 3 | None | Fully identified (SANCO/12571/2013) | 0 |  | 2 transitions | GC | MS/MS | QQQ | EI (Electron Ionization) | + | Yes | Yes |  | No | Thermo TSQ Quantum XLS | Thermo Sci, TG-5SILMS (30 m, 0.25 mm ID, 0.25 Î¼m df) | 2 | TraceFinder 3.2 | 470
Lab081* | Quintozene | Yes | 0.052 | 15 | Acetone | DCM | Pet Ether 40-60 | No | Mechanical | 2 | None | Tentatively detected | 0.2 |  | 2 transitions | GC | MS/MS | QQQ | EI (Electron Ionization) | + | Yes | Yes | 0.01 | No | Agilent 7000 QQQ | hp5msI | 2 | MassHunter | 200 | Every batch
Lab082 | Quintozene | Yes | 0.07 | 10 | Acetonitrile |  |  | No | Manual | 2 | DSPE | Fully identified (SANCO/12571/2013) | 0.3 | 10 | 2 transitions | GC | MS | Q | EI (Electron Ionization) | + | Yes | Yes | 0.01 | Yes | Agilent 5973 | DB5MS | 2 | Chemstation | 400 | Daily
Lab084* | Quintozene | Not quantified |  | 10 | Acetonitrile |  |  | No | Mechanical | 10 | DSPE | Fully identified (SANCO/12571/2013) | 1.2 | 2 |  | GC | MS/MS | QQQ | EI (Electron Ionization) | + | Yes | Yes | 0.01 | Yes | Bruker |  | 10 |  | 250
Lab087 | Quintozene | Yes | 0.103

## Rotenone
Laboratory Code | Pesticide | Is the concentration higher than 0.010 mg/kg? | Estimated Concentration (mg/kg) | Sample Weight (g) | Extraction Solvent 1 | Extraction Solvent 2 | Extraction Solvent 3 | pH Adjusted? | Agitation Mode | Agitation Time (min) | CleanUp | How was the identificaion done? | RT Desviation (s) | MS Desviation (ppm) | Other identification details (e.g. 1 transition, 2 transitions, accurate mass) | Cromatograhic Technique | Detector | Analyser | Ionization Mode | Polarity | Do you use this method in routine? | Do you use this scope in routine? | What is your screening detection limit (mg/kg)? | Full Scan | Instrument Model | Column Type | Inyection Volume (µL) | Software | No. of PESTICIDES in method or library (only pesticides) | How frequently do you use a standard solution for your screening method?
Lab001* | Rotenone | Not quantified |  | 10 | Acetonitrile |  |  | Yes | Mechanical | 5 | Freezing out | Fully identified (SANCO/12571/2013) | 0.06 | 0.36 | accurate mass(QToF), 2 Ms/MS-transitions (QQQ) | LC | MS/MS | Q-TOF | ESI (Electrospray) | + | Yes | No |  | Yes | Agilent 6250 | SynergieFusion RP80A | 8 | MassHunter B7 | ca. 800 | Every batch
Lab003 | Rotenone | Yes | 0.088 | 10 | Acetonitrile |  |  | No | Mechanical | 1 | SPE | Fully identified (SANCO/12571/2013) | 1.3 | 1.4 | accurate mass=395.1496,192.078,213.0911 | LC | MS/MS | Q-TOF | ESI (Electrospray) | + | Yes | Yes | 0.005 | Yes | Agilent 1290-6550 | ZORBAX SB-C18 | 10 | MassHunter | 544 | Every batch
Lab004 | Rotenone | Yes | 0.16 | 5 | Acetonitrile |  |  | No | Mechanical | 2 | None | Fully identified (SANCO/12571/2013) |  |  |  | LC | MS/MS | QQQ | ESI (Electrospray) | + | Yes | Yes | 0.001 | No | 6495 | Zorbax | 5 | MassHunter
Lab005 | Rotenone | Not quantified |  | 10 | Acetonitrile |  |  | No | Mechanical | 5 | None | Fully identified (SANCO/12571/2013) |  | 10 | 1 transition, accurate mass | LC | MS/MS | QQQ | ESI (Electrospray) | + | No | No |  | No | API5500 | C18 Aqua | 10 | Analyst | 600
Lab007 | Rotenone | Yes | 0.08 | 10 | Acetonitrile |  |  | No | Manual | 1 | DSPE | Fully identified (SANCO/12571/2013) | 0.01 |  | 2 transitions | LC | MS/MS | QQQ | ESI (Electrospray) | + | Yes | Yes | 0.01 | No | API 4000 | C-18 | 5 | Multiquant | 750 | Never
Lab012* | Rotenone | Yes | 0.03 | 10 | Acetonitrile |  |  | No | Manual | 1 | None | Fully identified (SANCO/12571/2013) |  |  | 2 Transitions; Ion ration 0.81 | LC | MS/MS | QQQ | ESI (Electrospray) | + | Yes | Yes | 0.01 | No | SIEX 5500 QTRAP | C18 | 3 | Multiquant | approx. 550 | Always
Lab013 | Rotenone | Yes |  | 5 | Acetonitrile |  |  | Yes |  | 15 | DSPE | Fully identified (SANCO/12571/2013) | 4 |  | 2 transitions | LC | MS/MS | QQQ | ESI (Electrospray) | + | Yes | Yes | 0.01 | No | HPLC Agilent 1100, MS API 3000 | C18 3Ãƒâ€¦Ã‚Âµ 50x2mm | 10 | Analyst | method 550 | Always
Lab014* | Rotenone | Yes | 0.11 | 10 | Acetonitrile |  |  | No | Manual | 1 | SPE | Fully identified (SANCO/12571/2013) | 0 |  |  | LC | MS/MS | QQQ | ESI (Electrospray) | + | Yes | Yes |  | No |  | c18 | 10 |  | 297 | Every batch
Lab014* | Rotenone | Yes |  | 10 | Acetonitrile |  |  | No | Manual | 1 |  | Fully identified (SANCO/12571/2013) |  |  |  | LC | MS | TOF | ESI (Electrospray) | + | Yes | Yes |  | No |  | c18 | 10 |  | 297 | Every batch
Lab016 | Rotenone | Not quantified |  | 10 | Acetonitrile |  |  | No | Mechanical | 2 | Liquid-Liquid Partitioning | Tentatively detected | 1.7 | 0.57 | accurate mass | LC | MS/MS | Q-TOF | ESI (Electrospray) | + | No | No | 0.01 | Yes | Agilent 6550 | C18 Zorbax Eclipse plus | 2 | PeakView | 620 | Every batch
Lab018 | Rotenone | Yes | 0.076 | [8 empty] | Fully identified (SANCO/12571/2013) |  |  |  | LC | MS/MS
Lab019 | Rotenone | Yes |  | 10 | Acetonitrile |  |  | No | Mechanical | 10 | DSPE | Fully identified (SANCO/12571/2013) | 12 |  | 2 transitions | LC | MS/MS | QQQ | ESI (Electrospray) | + | Yes | Yes | 0.005 | No | Sciex 6500+ | Poroshell C18 | 1 | Analyst | 262 | Every batch
Lab020 | Rotenone | Yes | 0.065 | 10 | Acetonitrile |  |  | Yes | Mechanical | 6 |  | Fully identified (SANCO/12571/2013) | [10 empty] | 0.01
Lab021 | Rotenone | Yes | 0.088 | 10 | Acetonitrile |  |  | Yes | Mechanical | 5 | DSPE | Fully identified (SANCO/12571/2013) |  |  | exact mass and retention time, daughter ion spectrum | LC | MS | Q-TOF | ESI (Electrospray) | + | Yes | Yes | 0.002 | Yes | Bruker compact QTOF | BEH C18 | 2 | TASQ | 900 | Only when positive
Lab022 | Rotenone | Yes | 0.075 | 10 | Acetonitrile |  |  |  | Mechanical | 2 | DSPE | Fully identified (SANCO/12571/2013) |  |  |  | LC | MS/MS | QQQ | EI (Electron Ionization) | + | Yes | Yes | 0.01 | No | Agilent 6895 | C18 | 1 | MassHunter | 190 | Daily
Lab023* | Rotenone | Yes | 0.1 | 10 | Acetonitrile |  |  | No | Manual | 1 | Liquid-Liquid Partitioning | Fully identified (SANCO/12571/2013) | 10 |  | 395/213, 395/192 | LC | MS | QQQ | ESI (Electrospray) | + | Yes | Yes | 0.01 | No | Sciex 4000QTRAP | Atlantis T3, 2,1x100 mm, 3um | 2 | Analyst |  | Before and after injection of a sample
Lab024 | Rotenone | Yes | 0.06 | 5 | Acetonitrile |  |  | No | Manual | 3 | None | Fully identified (SANCO/12571/2013) | 0.15 |  | 2 transitions | LC | MS/MS | QQQ | ESI (Electrospray) | + | Yes | Yes | 0.004 | No | Xevo TQS | C18 Acquity (UHPLC HSST3) | 2.5 | Masslynx 4.4 | 300 | Every batch
Lab024 | Rotenone | Not quantified |  | 5 | Acetonitrile |  |  | No | Manual | 3 | None | Tentatively detected |  | 0.4 | 2 transitions | LC | MS/MS | Q-TOF | ESI (Electrospray) | + | No | No | 0.01 | Yes | TripleTOF 5600 | C18 Acquity (UHPLC HSST3) | 2 | PeakView | 620 | Every batch
Lab025 | Rotenone | Yes | 0.091 | 10 | Acetonitrile |  |  | Yes | Mechanical | 5 | DSPE | Fully identified (SANCO/12571/2013) |  |  | 2 transitions | LC | MS/MS | QQQ | ESI (Electrospray) | + | Yes | Yes | 0.01 | No | API4500 | C18 | 10 | Analyst | 400 | Daily
Lab026 | Rotenone | Yes | 0.066 | 10 | EtOAc |  |  | Yes | Mechanical | 18 | Filtration | Fully identified (SANCO/12571/2013) | 0 |  | 2 transitions | LC | MS/MS | QQQ | EI (Electron Ionization) | + | Yes | Yes | 0.01 | No | Waters/Sciex | HSS T3 | 2 | Analyst | 292 | Every batch
Lab027 | Rotenone | Yes |  | 10 | Acetonitrile |  |  | No | Mechanical | 0.5 | DSPE | Fully identified (SANCO/12571/2013) |  |  | 2 transitions | LC | MS/MS | QQQ | EI (Electron Ionization) |  | Yes | Yes
Lab029* | Rotenone | Not quantified |  | 10 | Acetonitrile |  |  |  | Mechanical | 0.5 | None | Fully identified (SANCO/12571/2013) | 30 | 5 | ToF, LC-MS/MS | LC | TOF | TOF | Jet stream | + | No | No | NA | Yes | Agilent 6530 accurate mass Q-ToF LCMS | C18 | 3 | MassHunter | 583 | Never
Lab029* | Rotenone | Yes | 0.08 | 10 | Acetonitrile |  |  |  | Mechanical | 0.5 | None | Fully identified (SANCO/12571/2013) | 6 |  | 2 transitions | LC | MS/MS | QQQ | ESI (Electrospray) | + | Yes | Yes | 0.01 | No | Agilent 6490 | C18 | 2 | MassHunter | 270
Lab030* | Rotenone | Not quantified |  | 10 | Acetonitrile |  |  | No | Manual | 2 | DSPE | Fully identified (SANCO/12571/2013) |  |  | 2 transitions | LC | MS/MS | QQQ | ESI (Electrospray) | + | Yes | Yes | 0.01 | No | Quattro Premier | C18 | 5 | MassLynx | 205
Lab031 | Rotenone | Yes | 0.069 | 10 | Acetone | DCM | Petroleum-ether | No | Mechanical | 1 | Liquid-Liquid Partitioning | Tentatively detected |  |  |  | LC | MS/MS | QQQ | ESI (Electrospray) | + | Yes | Yes | 0.01 | No | Waters | C-18 | 2 | MassLynx | 291 | In each 10 samples
Lab032 | Rotenone | Yes | 0.046 | 10 | Acetonitrile |  |  | Yes | Mechanical | 1 | DSPE | Fully identified (SANCO/12571/2013) | 0 |  |  | LC | MS | Q-TOF | ESI (Electrospray) | + | Yes | Yes | 0.01 | Yes | XEVO G2-S | C18 | 5 | Unifi | 700 | Daily
Lab033 | Rotenone | Yes | 0.073 | 10 | Acetonitrile |  |  | No | Mechanical | 10 | None | Fully identified (SANCO/12571/2013) | 6 |  | 2 | LC | MS/MS | QQQ | ESI (Electrospray) | + | Yes | Yes | 0.01 | No | Waters | C-18 | 2 | MassLynx | 370 | Daily
Lab034 | Rotenone | Not quantified |  | 10 | Acetonitrile |  |  | No | Mechanical | 20 | DSPE | Fully identified (SANCO/12571/2013) | 6 |  |  | LC | MS/MS | QQQ | ESI (Electrospray) | + | Yes | Yes | 0.01 | Yes | Quantiva/Bruker | C18 | 5 | TraceFinder
Lab035 | Rotenone | Yes | 0.07 | 10 | Acetonitrile |  |  | No | Mechanical | 6 | SPE | Fully identified (SANCO/12571/2013) | 6 |  |  | LC | MS/MS | Q-TRAP | ESI (Electrospray) | + | Yes | Yes | 0.001 | No | 3200 Q trap | C18 | 20 |  | 421 | Monthly
Lab038 | Rotenone | Yes | 0.059 | 10 | Acetonitrile |  |  |  | Mechanical | 10 | DSPE | Fully identified (SANCO/12571/2013) | 30 | 3 | Fragments pattern | LC | MS | Q-Orbitrap | ESI (Electrospray) | + | No | No | 0.01 | Yes | Q-Exactive | Accucore aQ | 10 | Sieve-Mass Frontier | 250 | Always
Lab039 | Rotenone | Yes | 0.0598 | 10 | EtOAc |  |  | No | Mechanical | 20 | None | Fully identified (SANCO/12571/2013) |  |  |  | LC | MS/MS | QQQ | ESI (Electrospray) | + | Yes | Yes | 0.005 | Yes | Agilent 6490 | C18 | 2 | MassHunter | 404 | Every batch
Lab040 | Rotenone | Yes | 0.033 | 10 | Acetonitrile |  |  | No | Mechanical | 3 | None |  |  |  | 2 transitions | LC | MS/MS |  | EI (Electron Ionization) | + | Yes | Yes | 0.001 | Yes | Agilent 6460 |  | 100 | MassHunter | 180 | Daily
Lab041 | Rotenone | Yes |  | 5 | Acetonitrile |  |  | Yes | Mechanical | 3 | None | Fully identified (SANCO/12571/2013) | 0.01 |  | 2 transitions | LC | MS/MS | QQQ | ESI (Electrospray) | + | Yes | Yes | 0.01 | No | Agilent 6495 | RP-18 | 2016-02-05 | MassHunter | 665 | Daily
Lab042 | Rotenone | Not quantified |  | 10 | Acetonitrile |  |  | No | Mechanical | 1 | SPE | Fully identified (SANCO/12571/2013) | 2 | 5 | delta m/z = 1.3 | LC | MS | Q-TOF | ESI (Electrospray) | + | Yes | Yes | 0.01 | Yes | Impact II | C18 | 2 | TASQ | 714 | Daily
Lab044 | Rotenone | Yes | 0.075 | 10 | Acetonitrile |  |  | No | Manual | 1 | DSPE | Fully identified (SANCO/12571/2013) | 6 |  | 2 transitions | LC | MS/MS | QQQ | ESI (Electrospray) | + | Yes | Yes | 0.01 | No | API3200 | C18 | 10 | Analyst | 300 | Every batch
Lab046 | Rotenone | Yes | 0.074 | 10 | Acetonitrile |  |  | Yes | Mechanical | 25 | DSPE | Fully identified (SANCO/12571/2013) | 0.78 | 0.3 | 2 transitions | LC | MS/MS | QQQ | ESI (Electrospray) | + | Yes | Yes | 0.01 | No | Agilent G6410 | Zorbax Eclipse | 20 | MassHunter | 162 | Every batch
Lab048 | Rotenone | Not quantified |  | 10 | Acetonitrile |  |  | No | Mechanical | 16 |  | Fully identified (SANCO/12571/2013) |  |  |  | LC | MS | Q-TOF | ESI (Electrospray) | + | Yes | Yes | 0.01 | No |  | C18 1.8 Î¼m 2.1 x 100 mm | 4 |  | 400
Lab049 | Rotenone | Yes | 0.05 | 10 | EtOAc |  |  | No | Mechanical |  |  | Fully identified (SANCO/12571/2013) |  |  |  | LC | MS/MS | QQQ | ESI (Electrospray) | + | Yes | Yes | 0.01 | No |  |  | 10 | MS-WORKSTATION | 170
Lab053 | Rotenone | Yes | 0.05 | 10 | Acetonitrile |  |  | No | Manual | 5 | SPE | Fully identified (SANCO/12571/2013) |  | 10 |  | LC | MS/MS | QQQ | ESI (Electrospray) | + | Yes | Yes | 0.005 | No | agilent | c18 | 5 | MassHunter | 950 | Weekly
Lab054 | Rotenone | Yes | 0.081 | 10 | Acetonitrile |  |  | No | Mechanical | 2 | None | Fully identified (SANCO/12571/2013) |  |  |  | LC | MS/MS | QQQ |  | + | Yes | Yes | 0.01 |  | EVOQ | C18
Lab057 | Rotenone | Yes | 0.069 | 10 | Acetonitrile |  |  | No | Mechanical | 15 | DSPE | Fully identified (SANCO/12571/2013) | 2 | 5 | accurate mass, fragment ion | LC | MS | Q-Orbitrap | ESI (Electrospray) | + | Yes | Yes | 0.01 | Yes | QExactive | RPC18 | 10 | TraceFinder | 320
Lab059 | Rotenone | Yes | 0.051 | 10 | Acetonitrile |  |  | No | Manual | 2 | None | Fully identified (SANCO/12571/2013) | 0 |  | MRM1/MRM2 dev.=13.7% | LC | MS/MS | QQQ | ESI (Electrospray) | + | Yes | Yes | 0.01 | No | Waters Quattro Premier XE | UPLC C18 | 3 | MassLynx | 350 | Always
Lab061 | Rotenone | Yes | 0.08 | 10 | Acetonitrile |  |  | Yes | Mechanical | 1 | DSPE | Fully identified (SANCO/12571/2013) | 3 |  | 395.2-213.1, 395.2-203.1 | LC | MS/MS | QQQ | ESI (Electrospray) | + | Yes | Yes | 0.005 | No | Agilent 6410 TripleQuad | Luna 3u C18(2) | 5 | MassHunter | 400 | Daily
Lab062 | Rotenone | Yes | 0.08 | 10 | Acetonitrile |  |  | Yes | Manual |  | Liquid-Liquid Partitioning | Fully identified (SANCO/12571/2013) |  |  |  | LC | MS/MS |  | EI (Electron Ionization) |  | Yes | Yes | 0.01 | No
Lab063* | Rotenone | Yes | 0.12 | 10 | Acetonitrile |  |  | Yes | Mechanical | 5 | DSPE | Fully identified (SANCO/12571/2013) | 1.2 |  | 2 transitions | LC | MS/MS | QQQ | EI (Electron Ionization) | + | Yes | Yes | 0.01 | No | Varian Pro Star LC+320 MS | Restek Ultra C18 | 10 | Workstation | 380 | Every batch
Lab064 | Rotenone | Yes | 0.08 | 15 | Acetonitrile |  |  | No | Mechanical | 2 | DSPE | Fully identified (SANCO/12571/2013) | 3 | 0 | 2 transitions | LC | MS/MS | QQQ | ESI (Electrospray) | + | Yes | Yes | 0.01 | No | Agilent 6460 | Zorbax C18 | 1 | MassHunter | 240 | Every batch
Lab065* | Rotenone | Yes | 0.045 | 10 | Acetonitrile |  |  | No | Manual | 2 | None | Fully identified (SANCO/12571/2013) | 0 |  | 2 transitions | LC | MS/MS | QQQ | ESI (Electrospray) | + | Yes | Yes | 0.01 | No | API6500 | C18 | 10 | Analyst | 113 | Always
Lab066 | Rotenone | Not quantified |  | 10 | EtOAc |  |  | No | Mechanical | 2 | None | Fully identified (SANCO/12571/2013) | 2 | 5 | accurate mass, 2 transitions | LC | MS/MS | Q-Orbitrap | ESI (Electrospray) | + | Yes | No | Not Established | Yes | Q-Exactive | C18 | 5 | Trace Finder | 678 | No standard available
Lab067 | Rotenone | Yes | 0.09 | 10 | Acetonitrile |  |  | Yes | Mechanical | 15 | Filtration | Fully identified (SANCO/12571/2013) | 0 | 0.423 | accurate mass | LC | MS | TOF | ESI (Electrospray) | + | Yes | Yes | 0.01 | Yes | Bruker Maxis | Dionex Acclaim RSLC 120 C18 | 5 | TASQ | 1200 | Every batch
Lab068 | Rotenone | Yes | 0.085 | 10 | Acetonitrile |  |  | No | Mechanical | 6 | DSPE | Fully identified (SANCO/12571/2013) | 1 |  | 395/213, 395/192 | LC | MS/MS | QQQ | ESI (Electrospray) | + | Yes | Yes | 0.01 | No | ABSciex API 4000 | ACE ULTRACORE SUPERC18 2.5um 2.1*100mm | 5 | Analyst 1.6.2 and Multiquant 3.0.2 sMRM extension | 300 | Every batch
Lab069 | Rotenone | Yes | 0.062 | 10 | Acetonitrile |  |  | No | Mechanical | 10 | DSPE | Tentatively detected | 1.8 |  | 395.3-213.1 | LC | MS/MS | QQQ | ESI (Electrospray) | + | Yes | Yes | 0.01 | No | Agilent | C18 | 2 | Agilent MassHunter | 219 | Every batch
Lab069 | Rotenone | Yes | 0.07 | 10 | Acetonitrile |  |  | No | Mechanical | 10 | DSPE | Tentatively detected |  | 5 |  | LC | MS/MS | Q-Orbitrap | ESI (Electrospray) | + | No | No | 0.01 | Yes | Thermo | C18 | 1 | Tracefinder/X-Calibur | 380 | Every batch (method is under development)
Lab070* | Rotenone | Yes | 0.0753 | 15 | Acetone | DCM | Petroleum-ether | No | Mechanical | 2 | None | Fully identified (SANCO/12571/2013) | 0 |  | 2 transitions + ion ratio | LC | MS/MS | QQQ | ESI (Electrospray) | + | Yes | Yes | 0.005 | No | Waters Xevo | BEH C18 | 1 | Waters MassLynx | 272 | Every batch
Lab071* | Rotenone | Yes | 0.048 | 50 | EtOAc |  |  | Yes | Mechanical | 1 | None | Fully identified (SANCO/12571/2013) |  |  | 395.2>213, 395.2>192.2 | LC | MS/MS | QQQ | ESI (Electrospray) | + | Yes | Yes | 0.01 | No | XEVO TQ MS | BEH C18 | 3 | MassLynx | 250 | Always
Lab071* | Rotenone | Not quantified |  | 10 | MeOH |  |  | Yes | Manual | 2 | None | Fully identified (SANCO/12571/2013) |  |  | 395.2>213, 395.2>192.2 | LC | MS/MS | QQQ | ESI (Electrospray) | + | Yes | Yes | 0.01 | No | XEVO TQ MS | BEH C18 | 3 | MassLynx | 250 | Always
Lab072 | Rotenone | Yes | 0.081 | 10 | Acetonitrile |  |  | Yes | Mechanical | 1 | Na-acetate + Mg-sulfate | Fully identified (SANCO/12571/2013) |  |  |  | LC | MS/MS | QQQ | ESI (Electrospray) | + | No | No
Lab074 | Rotenone | Not quantified |  | 10 | Acetonitrile |  |  | Yes | Mechanical |  | None | Fully identified (SANCO/12571/2013) | 3 | 5 | 2 accurate masses | LC | MS | Q-Orbitrap | ESI (Electrospray) | + | Yes | Yes | 0.01-0.05 | Yes |  | 100 x 3 mmm 3um Atlantis T3 | 5 | TraceFinder | 600 | Always but 180 pesticides only
Lab074 | Rotenone | Yes | 0.08 | 10 | Acetonitrile |  |  | Yes | Mechanical |  | DSPE | Fully identified (SANCO/12571/2013) | 3 | 5 | 2 ions and/or EI-spectrum | GC | MS | Q-Orbitrap | EI (Electron Ionization) | + | No | No | 0.01-0.05 | Yes | QE-GC | RTX-Cl | 1 | TraceFinder | 580 | Every batch but not all pesticides from database
Lab075 | Rotenone | Yes | 0.063 | 10 | Acetonitrile |  |  | Yes | Mechanical | 1 | SPE | Fully identified (SANCO/12571/2013) |  |  | 2 Transitions | LC | MS/MS | QQQ | ESI (Electrospray) | + | Yes | Yes | 0.01 | No | Agilent 6430 | C18 | 1 | MassHunter Version 4 | 196 | Always
Lab076* | Rotenone | Yes | 0.068 | 10 | MeOH | Water |  | No | Mechanical | 1 | Filtration | Fully identified (SANCO/12571/2013) | 1 |  | 2 transitions | LC | MS/MS | QQQ | ESI (Electrospray) | + | Yes | Yes | 0.01 | No | Waters Quattro 1er | BEH C18 | 5 | MassLynx | 243 | Every time
Lab078 | Rotenone | Not quantified |  | 5 | Acetonitrile |  |  | No | Manual | 5 | None | Tentatively detected |  | 1 | accurate mass | LC | MS | Q-Orbitrap | ESI (Electrospray) | + | Yes | Yes | 10 | Yes |  | C18 | 5 | TraceFinder |  | Weekly
Lab079* | Rotenone | Yes | 0.084 | 10 | EtOAc |  |  | Yes | Mechanical | 3 | None | Fully identified (SANCO/12571/2013) | 0 |  | 2 transitions | LC | MS/MS | QQQ | ESI (Electrospray) | + | Yes | Yes |  | No | Agilent 6460 | Waters HSS T3, 150 x 2.1mm | 2 | Agilent MassHunter B06.00.00 | 470
Lab080 | Rotenone | Yes | 0.093 | 10 | Acetonitrile |  |  | No | Manual | 1 | None | Fully identified (SANCO/12571/2013) | 3 |  | 2 transitions | LC | MS/MS | QQQ | ESI (Electrospray) | + | Yes | Yes | 0.005 | No | Waters Acquity UPLC | BEH c18 | 30 | MassLynx | 161 | Daily
Lab081* | Rotenone | Yes | 0.086 | 15 | Acetone | DCM | Pet Ether 40-60 | No | Mechanical | 2 | None | Tentatively detected | 0.2 |  | 2 transitions | GC | MS/MS | QQQ | EI (Electron Ionization) | + | Yes | Yes | 0.01 | No | Agilent 7000 QQQ | hp5msI | 2 | MassHunter | 200 | Every batch
Lab082 | Rotenone | Yes | 0.07 | 10 | Acetonitrile |  |  | No | Manual | 2 | DSPE | Fully identified (SANCO/12571/2013) | 10 | 10 | 2 transitions | LC | MS/MS | QQQ | EI (Electron Ionization) | + | Yes | Yes | 0.01 | Yes | API3200 | Synergy | 20 | Analyst | 300 | Daily
Lab084* | Rotenone | Not quantified |  | 10 | Acetonitrile |  |  | No | Mechanical | 10 | DSPE | Fully identified (SANCO/12571/2013) | 1 | 2 | accurate mass | LC |  | Q-TOF | ESI (Electrospray) | + | Yes | Yes | 0.01 | Yes | Bruker Impact II |  | 10 | TASQ | 600
Lab085 | Rotenone | Yes |  | 15 | Acetone | Petroleum ether | Dichloromethane | No | Mechanical | 1.5 | Freezing out | Fully identified (SANCO/12571/2013) | 6 | 1 |  | LC | MS | TOF | ESI (Electrospray) | + | Yes | Yes | 0.01 | No | LCT | C18 | 7 | MassLynx | 350 | Daily
Lab087 | Rotenone | Yes | 0.059
Lab089* | Rotenone | Yes | 0.06 | 10 | Acetonitrile |  |  | Yes | Mechanical | 5 | DSPE | Fully identified (SANCO/12571/2013) | 3 | 0.86 |  | LC | MS | Q-TOF | ESI (Electrospray) | + |  |  |  | Yes |  |  | 5 | MassHunter
Lab090 | Rotenone | Yes | 0.065 | 10 | Acetonitrile |  |  | Yes | Mechanical | 1 min | DSPE | Fully identified (SANCO/12571/2013 |  | 0.76 | 5 transitions and accurate mass | LC | MS/MS | Q-TOF | Electrospray Ionisation (ESI) | + | Yes | Yes | 0.01 | Yes | Agilent 6550A | C18 | 5 | MassHunter | 600 aprox. | Daily

## Tetramethrin
Laboratory Code | Pesticide | Is the concentration higher than 0.010 mg/kg? | Estimated Concentration (mg/kg) | Sample Weight (g) | Extraction Solvent 1 | Extraction Solvent 2 | Extraction Solvent 3 | pH Adjusted? | Agitation Mode | Agitation Time (min) | CleanUp | How was the identificaion done? | RT Desviation (s) | MS Desviation (ppm) | Other identification details (e.g. 1 transition, 2 transitions, accurate mass) | Cromatograhic Technique | Detector | Analyser | Ionization Mode | Polarity | Do you use this method in routine? | Do you use this scope in routine? | What is your screening detection limit (mg/kg)? | Full Scan | Instrument Model | Column Type | Inyection Volume (µL) | Software | No. of PESTICIDES in method or library (only pesticides) | How frequently do you use a standard solution for your screening method?
Lab001* | Tetramethrin | Yes | 0.05 | 10 | Acetonitrile | n-Hexane |  | Yes | Mechanical | 5 | Liquid-Liquid Partitioning | Tentatively detected | 0 |  |  | GC | MS/MS | QQQ | EI (Electron Ionization) | + | Yes | No | 0.01 | Yes | Agilent 7000 Triple Quad | HP_5MSui | 3 Âµl | MassHunter B7 | ca. 250 | Every batch
Lab001* | Tetramethrin | Not quantified |  | 10 | Acetonitrile |  |  | Yes | Mechanical | 5 | Freezing out | Tentatively detected |  | 0.04 | accurate mass | LC | MS/MS | Q-TOF | ESI (Electrospray) | + | Yes | No |  | Yes | Agilent 6250 | SynergieFusion RP80A | 8 | MassHunter B7 | ca. 800 | No standard
Lab002 | Tetramethrin | Yes | 0.114 | 10 | Acetonitrile |  |  | Yes | Mechanical | 2 | DSPE | Fully identified (SANCO/12571/2013) | 7 | 2500 |  | LC | MS/MS | QQQ | ESI (Electrospray) | + | Yes | Yes | 0.01 | No | API4000 | Ascentis Express RP-Amide | 10 | Analyst | 180 | Twice a week
Lab003 | Tetramethrin | Yes | 0.05 | 10 | Acetonitrile |  |  | No | Mechanical | 1 | SPE | Fully identified (SANCO/12571/2013) | 3.2 | 0.6 | accurate mass=332.1853,135.1166,286.1798 | LC | MS/MS | Q-TOF | ESI (Electrospray) | + | Yes | Yes | 0.005 | Yes | Agilent 1290-6550 | ZORBAX SB-C18 | 10 | MassHunter | 544 | Every batch
Lab004 | Tetramethrin | Yes | 0.073 | 5 | Acetonitrile |  |  | No | Mechanical | 2 | None | Fully identified (SANCO/12571/2013) |  |  |  | GC | MS/MS | QQQ | EI (Electron Ionization) | + | Yes | Yes | 0.001 | No | 7010 | HP5MS | 1 | MassHunter
Lab005 | Tetramethrin | Not quantified |  | 10 | Acetonitrile |  |  | No | Mechanical | 5 | None | Fully identified (SANCO/12571/2013) |  | 10 | 1 transition, accurate mass, GC-MS/MS | LC | MS/MS | QQQ | ESI (Electrospray) | + | No | No |  | No | API5500 | C18 Aqua | 10 | Analyst | 600
Lab007 | Tetramethrin | Yes | 0.085 | 10 | Acetonitrile |  |  | No | Manual | 1 | DSPE | Fully identified (SANCO/12571/2013) | 0.01 |  | 2 transitions | LC | MS/MS | QQQ | ESI (Electrospray) | + | Yes | Yes | 0.01 | No | API 4000 | C-18 | 5 | Multiquant | 750 | Never
Lab008 | Tetramethrin | Not quantified |  | 10 | Acetonitrile |  |  | No | Manual | 1 | DSPE | Tentatively detected | 0.1 |  |  | GC | MS | Q | EI (Electron Ionization) | + | Yes | No |  | Yes | 5973i | HP-5MS | 2 | Chemstation
Lab012* | Tetramethrin | Yes | 0.06 | 10 | Acetonitrile |  |  | No | Manual | 1 | SPE | Fully identified (SANCO/12571/2013) | 0.017 |  | 2 Transitions; Ion ration 0.98 | GC | MS/MS | QQQ | EI (Electron Ionization) | + | Yes | Yes | 0.01 | No | Agilent 7000 QQQ | HP5MS | 12.5 | MassHunter | approx. 350 in MRM-mode; 750 in database | Always
Lab013 | Tetramethrin | Yes |  | 5 | Acetonitrile |  |  | Yes |  | 15 | DSPE | Fully identified (SANCO/12571/2013) | 3 |  | 1 Target, 3 Qualifier | GC | MS | Q | CI (Chemical Ionization) | - | Yes | Yes | 0.01 | No | GC Shimadzu GC-2010, MS Shimadzu GCMS-QP2011 | HP-5MS | 3 | GCMSsolution | method 550 | Always
Lab015 | Tetramethrin | Yes | 0.06 | 10 | Acetonitrile |  |  | Yes | Manual | 5 | DSPE | Tentatively detected | 2.8 |  |  | GC | MS | Q | EI (Electron Ionization) | + | Yes | No | 0.02 | Yes | scan | DB-5 | 1 | Agilent DRS | 500 | Weekly
Lab015 | Tetramethrin | Yes | 0.06 | 10 | Acetonitrile |  |  | Yes | Manual | 5 | DSPE | Tentatively detected | 2.8 |  |  | GC | MS | Q | EI (Electron Ionization) | + | Yes | No | 0.02 | Yes | scan | DB-5 | 1 | Agilent DRS | 500 | Weekly
Lab016 | Tetramethrin | Yes | 0.067 | 10 | Acetonitrile |  |  | No | Mechanical | 2 | Liquid-Liquid Partitioning | Tentatively detected | 1.6 | 1.65 | accurate mass | LC | MS/MS | Q-TOF | ESI (Electrospray) | + | No | No | 0.01 | Yes | Agilent 6550 | C18 Zorbax Eclipse plus | 2 | PeakView | 620 | Every batch
Lab018 | Tetramethrin | Yes | 0.061 | [8 empty] | Fully identified (SANCO/12571/2013) |  |  |  | GC | MS/MS
Lab019 | Tetramethrin | Yes |  | 10 | Acetonitrile |  |  | No | Mechanical | 10 | DSPE | Fully identified (SANCO/12571/2013) | 12 |  | 2 transitions | GC | MS/MS | QQQ | EI (Electron Ionization) |  | Yes | Yes | 0.005 | No | Quantum XLS Ultra (Thermo scientific) | Rxi-5Sil MS | 1 | Tracefinder | 310 | Every batch
Lab020 | Tetramethrin | Yes | 0.062 | 10 | Acetonitrile |  |  | Yes | Mechanical | 6 |  | Fully identified (SANCO/12571/2013) | [10 empty] | 0.01
Lab021 | Tetramethrin | Yes | 0.13 | 10 | Acetonitrile |  |  | Yes | Mechanical | 5 | DSPE | Fully identified (SANCO/12571/2013) |  |  | exact mass and retention time, daughter ion spectrum | LC | MS | Q-TOF | ESI (Electrospray) | + | Yes | Yes | 0.002 | Yes | Bruker compact QTOF | BEH C18 | 2 | TASQ | 900 | Only when positive
Lab022 | Tetramethrin | Yes | 0.083 | 10 | Acetonitrile |  |  |  | Mechanical | 4 | DSPE | Fully identified (SANCO/12571/2013) |  |  |  | GC | MS/MS | QQQ | EI (Electron Ionization) | + | Yes | Yes | 0.01 | No | Agilent 7010 | C18 | 2 | MassHunter | 190 | Daily
Lab023* | Tetramethrin | Yes | 0.065 | 10 | Acetonitrile |  |  | No | Manual | 1 | Liquid-Liquid Partitioning | Fully identified (SANCO/12571/2013) | 5 |  |  | GC | MS | TOF | EI (Electron Ionization) |  | Yes | Yes | 0.01 | Yes | LECO Pegasus 4D | DB5-MS (30m x 0,25mm x 0,25um) in the 1st Dimension; BPX-50 (2m x 0,1mm x 0,1um) in the 2nd Dimension | 10 | ChromaTOF | 500 | Before and after injection of a sample
Lab024 | Tetramethrin | Yes | 0.06 | 5 | Acetonitrile |  |  | No | Manual | 3 | None | Fully identified (SANCO/12571/2013) | 0.05 |  | 2 transitions | LC | MS/MS | QQQ | ESI (Electrospray) | + | Yes | Yes | 0.004 | No | Xevo TQS | C18 Acquity (UHPLC HSST3) | 2.5 | Masslynx 4.4 | 300 | Every batch
Lab024 | Tetramethrin | Not quantified |  | 5 | Acetonitrile |  |  | No | Manual | 3 | None | Tentatively detected |  | 0 | 2 transitions | LC | MS/MS | Q-TOF | ESI (Electrospray) | + | No | No | 0.01 | Yes | TripleTOF 5600 | C18 Acquity (UHPLC HSST3) | 2 | PeakView | 620 | Every batch
Lab025 | Tetramethrin | Yes | 0.068 | 10 | Acetonitrile |  |  | Yes | Mechanical | 5 | DSPE | Fully identified (SANCO/12571/2013) |  |  | 2 transitions | GC | MS | Q | EI (Electron Ionization) | + | Yes | Yes | 0.01 | No | Agilent 5975c | HP5 | 5 | Chemstation | 290 | Daily
Lab025 | Tetramethrin | Yes | 0.073 | 10 | Acetonitrile |  |  | Yes | Mechanical | 5 | mini silica gel column | Fully identified (SANCO/12571/2013) |  |  |  | GC |  |  |  |  | Yes | Yes | 0.005 | No | Agilent ECD | DB1 | 2 | Chemstation | 150 | Daily
Lab026 | Tetramethrin | Yes | 0.077 | 10 | EtOAc |  |  | Yes | Mechanical | 18 | Filtration | Fully identified (SANCO/12571/2013) | 0 |  | 2 transitions | LC | MS/MS | QQQ | EI (Electron Ionization) | + | Yes | Yes | 0.01 | No | Waters/Sciex | HSS T3 | 2 | Analyst | 292 | Every batch
Lab027 | Tetramethrin | Yes |  | 10 | Acetonitrile |  |  | No | Mechanical | 0.5 | DSPE | Fully identified (SANCO/12571/2013) |  |  | 2 transitions | GC | MS/MS | QQQ | EI (Electron Ionization) |  | Yes | Yes
Lab029* | Tetramethrin | Not quantified |  | 10 | Acetonitrile |  |  |  | Mechanical | 0.5 | None | Fully identified (SANCO/12571/2013) | 30 | 5 | ToF, LC-MS/MS | LC | TOF | TOF | Jet stream | + | No | No | NA | Yes | Agilent 6530 accurate mass Q-ToF LCMS | C18 | 3 | MassHunter | 583 | Never
Lab029* | Tetramethrin | Yes | 0.06 | 10 | Acetonitrile |  |  |  | Mechanical | 0.5 | DSPE | Fully identified (SANCO/12571/2013) | 6 |  | 2 transitions | GC | MS/MS | QQQ | EI (Electron Ionization) | + | Yes | Yes | 0.01 | No | Thermo Scentific TSQ Quntum XLS | Thermo TR-Pesticide ll | 1 | Thermo Tracefinder 3.1 3.1.416.13 | 143
Lab030* | Tetramethrin | Not quantified |  | 10 | Acetonitrile |  |  | No | Manual | 2 | SPE | Fully identified (SANCO/12571/2013) |  |  | 2 transitions | GC | MS/MS | QQQ | EI (Electron Ionization) | + | Yes | Yes | 0.01 | No | Quattro Micro | SE54 | 5 | MassLynx | 115
Lab031 | Tetramethrin | Yes | 0.052 | 10 | Acetone | DCM | Petroleum-ether | No | Mechanical | 1 | Liquid-Liquid Partitioning | Tentatively detected |  |  |  | LC | MS/MS | QQQ | ESI (Electrospray) | + | Yes | Yes | 0.01 | No | Waters | C-18 | 2 | MassLynx | 291 | In each 10 samples
Lab032 | Tetramethrin | Yes | 0.099 | 10 | Acetonitrile |  |  | Yes | Mechanical | 1 | DSPE | Fully identified (SANCO/12571/2013) | 0 |  |  | LC | MS | Q-TOF | ESI (Electrospray) | + | Yes | Yes | 0.01 | Yes | XEVO G2-S | C18 | 5 | Unifi | 700 | Daily
Lab033 | Tetramethrin | Yes | 0.066 | 10 | Acetonitrile |  |  | No | Mechanical | 10 | DSPE | Fully identified (SANCO/12571/2013) | 6 |  | 2 | GC | MS/MS | QQQ | EI (Electron Ionization) |  | Yes | Yes | 0.01 | No | Agilent | HP-5MS | 1 | MassHunter | 420 | Daily
Lab034 | Tetramethrin | Not quantified |  | 10 | Acetonitrile |  |  | No | Mechanical | 20 | DSPE | Fully identified (SANCO/12571/2013) | 6 |  |  | LC | MS/MS | QQQ | ESI (Electrospray) | + | Yes | Yes | 0.01 | Yes | Quantiva/Bruker | C18 | 5 | TraceFinder
Lab035 | Tetramethrin | Yes | 0.06 | 10 | Acetonitrile |  |  | No | Mechanical | 6 | SPE | Fully identified (SANCO/12571/2013) | 0.02 |  |  | GC | MS | Q | EI (Electron Ionization) | + | Yes | Yes | 0.01 | No | Agilent 5973N | DB-1701 | 1 |  | 80 | Monthly
Lab037* | Tetramethrin | Not quantified |  | 10 | Acetonitrile |  |  | Yes | Mechanical | 2 | DSPE | Tentatively detected | 24 |  | 2 transitions | GC | MS/MS | QQQ | EI (Electron Ionization) | + | No | No | 0.01 | No | HP | HP5MS | 2 | MassHunter | ABOUT 300
Lab038 | Tetramethrin | Yes | 0.038 | 10 | Acetonitrile |  |  |  | Mechanical | 10 | DSPE | Fully identified (SANCO/12571/2013) | 30 |  | 2 | GC | MS/MS | QQQ | EI (Electron Ionization) | + | Yes | Yes | 0.01 | No | Quantum TSQ | DB5 | 2 | Trace Finder | 200 | Always
Lab039 | Tetramethrin | Yes | 0.0405 | 10 | EtOAc |  |  | No | Mechanical | 20 | DSPE | Fully identified (SANCO/12571/2013) |  |  |  | GC | MS/MS | QQQ | EI (Electron Ionization) | + | Yes | Yes | 0.005 | No | Thermo TSQ 8000 Evo | db-5ms | 3 | TraceFinder | 194 | Every batch
Lab040 | Tetramethrin | Yes | 0.062 | 10 | Acetonitrile |  |  | No | Mechanical | 3 |  |  |  |  | 2 transitions | GC | MS |  | EI (Electron Ionization) | + | Yes | Yes | 0.001 | Yes | Agilent 5975C |  | 3000 | Chemstation | 400 | 2 days
Lab041 | Tetramethrin | Yes |  | 5 | Acetonitrile |  |  | Yes | Mechanical | 3 | None | Fully identified (SANCO/12571/2013) | 0.01 |  | 2 transitions | GC | MS/MS | QQQ | EI (Electron Ionization) | + | Yes | Yes | 0.01 | No | Agilent 7010 | HP5 MS-UI | 2 | MassHunter | 665 | Daily
Lab042 | Tetramethrin | Not quantified |  | 10 | Acetonitrile |  |  | No | Mechanical | 1 | SPE | Fully identified (SANCO/12571/2013) | 1 | 5 | delta m/z = 0.45 | LC | MS | Q-TOF | ESI (Electrospray) | + | Yes | Yes | 0.01 | Yes | Impact II | C18 | 2 | TASQ | 714 | Daily
Lab043 | Tetramethrin | Yes | 0.101 | 10 | Acetonitrile |  |  | No | Mechanical | 2 | SPE | Fully identified (SANCO/12571/2013) |  |  | 2 transitions | LC | MS/MS | QQQ | ESI (Electrospray) | + | Yes | Yes | 0.01 | No | AGILENT 6410 | C18 | 5 | MassHunter | 195 | Daily
Lab044 | Tetramethrin | Yes | 0.062 | 10 | Acetonitrile |  |  | No | Manual | 1 | DSPE | Fully identified (SANCO/12571/2013) | 6 |  | 2 transitions | LC | MS/MS | QQQ | ESI (Electrospray) | + | Yes | Yes | 0.01 | No | API3200 | C18 | 10 | Analyst | 300 | Every batch
Lab046 | Tetramethrin | Yes | 0.089 | 10 | Acetonitrile |  |  | Yes | Mechanical | 25 | DSPE | Fully identified (SANCO/12571/2013) | 0.36 | 0.3 | 2 transitions | GC | MS/MS | QQQ | EI (Electron Ionization) | + | Yes | Yes | 0.01 | No | Agilent G6410 | HP-5MS-UI | 2 | MassHunter | 202 | Every batch
Lab048 | Tetramethrin | Yes | 0.05 | 10 | EtOAc |  |  | No | Mechanical | 0.5 |  | Fully identified (SANCO/12571/2013) |  |  |  | GC | MS/MS | QQQ | EI (Electron Ionization) |  | Yes | Yes | 0.01 | No |  | DB-5MS | 2 |  | 150
Lab051 | Tetramethrin | Yes |  | 10 | Acetonitrile | Cyclohexane |  |  | Mechanical | 1 |  | Fully identified (SANCO/12571/2013) | 0.1 |  |  | GC | MS | Q | EI (Electron Ionization) |  | Yes | Yes | 0.01 | No |  |  | 5 |  | 750
Lab052 | Tetramethrin | Yes | 0.05 | 10 | Acetonitrile |  |  |  | Manual | 1 | DSPE | Fully identified (SANCO/12571/2013) | 0.2 |  | 2 transitions | LC | MS/MS | QQQ | ESI (Electrospray) | + | Yes | Yes | 0.01 | No | api4000 | c18 | 10 |  | 120
Lab053 | Tetramethrin | Yes | 0.041 | 10 | Acetonitrile |  |  | No | Manual | 5 | SPE | Fully identified (SANCO/12571/2013) |  | 10 |  | LC | MS/MS | QQQ | ESI (Electrospray) | + | Yes | Yes | 0.005 | No | agilent | c18 | 5 | MassHunter | 950 | Weekly
Lab054 | Tetramethrin | Yes | 0.106 | 10 | Acetonitrile |  |  | No | Mechanical | 2 | None | Fully identified (SANCO/12571/2013) |  |  |  | GC | MS/MS | QQQ |  | + | Yes | Yes | 0.01 |  | SCIION | ZB
Lab056* | Tetramethrin | Yes |  | 10 | Acetonitrile |  |  | No | Manual | 2 | None | Fully identified (SANCO/12571/2013) | 0.02 | 0.01 | 2 transitions | LC | MS/MS | QQQ | ESI (Electrospray) | + | Yes | Yes | 0.01 | No | Agilent 6410 | C18 | 4 | MassHunter | 180 | Always
Lab057 | Tetramethrin | Yes | 0.074 | 10 | Acetonitrile |  |  | No | Mechanical | 15 | DSPE | Fully identified (SANCO/12571/2013) | 0 | 5 | accurate mass, fragment ion | LC | MS | Q-Orbitrap | ESI (Electrospray) | + | Yes | Yes | 0.01 | Yes | QExactive | RPC18 | 10 | TraceFinder | 320
Lab059 | Tetramethrin | Yes | 0.069 | 10 | Acetonitrile |  |  | No | Manual | 2 | DSPE | Fully identified (SANCO/12571/2013) | 0 |  | MRM1/MRM2 dev.=-0.9% | GC | MS/MS | QQQ | EI (Electron Ionization) | + | Yes | Yes | 0.01 | No | Agilent 7000C | 2x HP5MSUI | 4 | MassHunter | 350 | Always
Lab060 | Tetramethrin | Yes | 0.16 | 10 | Acetonitrile |  |  | No | Manual | 1 | DSPE | Tentatively detected |  |  |  | GC | MS | Q-TOF | EI (Electron Ionization) |  | No | No |  | Yes | Agilent 7200 | HP-5MS | 1 | MassHunter | 600 | Every time
Lab061 | Tetramethrin | Yes | 0.07 | 10 | Acetonitrile |  |  | Yes | Mechanical | 1 | DSPE | Fully identified (SANCO/12571/2013) | 10 |  | 164 | GC | MS | TOF | EI (Electron Ionization) | + | Yes | Yes | 0.01 | Yes | Leco Pegasus HT | HP-5MS | 5 | LecoChromaTOF | 700 | Quarterly
Lab062 | Tetramethrin | Yes | 0.05 | 10 | Acetonitrile |  |  | Yes | Manual |  | Liquid-Liquid Partitioning | Fully identified (SANCO/12571/2013) |  |  |  | GC | MS/MS |  | EI (Electron Ionization) |  | Yes | Yes | 0.01 | No
Lab063* | Tetramethrin | Yes | 0.052 | 10 | Acetonitrile |  |  | Yes | Mechanical | 5 | DSPE | Fully identified (SANCO/12571/2013) | 2.4 |  | 3 transitions | GC | MS/MS | QQQ | EI (Electron Ionization) | + | Yes | Yes | 0.01 | No | Varian 3800 GC+320 MS | Restek MS | 3 | Workstation | 380 | Every batch
Lab064 | Tetramethrin | Yes | 0.05 | 15 | Acetonitrile |  |  | No | Mechanical | 2 | DSPE | Tentatively detected | 3 | 0 | other column | GC | ECD |  |  |  | Yes | Yes | 0.01 | No | Varian 3800 | RTX CLP | 1 | Galaxie | 80 | Every batch
Lab065* | Tetramethrin | Yes | 0.046 | 10 | Acetonitrile |  |  | No | Mechanical | 2 | SPE | Fully identified (SANCO/12571/2013) | 2.4 |  |  | GC | MS | Q | EI (Electron Ionization) | + | Yes | Yes | 0.01-0.05 | Yes | AT5975 | HP-5MS | 10 | DRS | ~730 | Never
Lab067 | Tetramethrin | Yes | 0.07 | 10 | Acetonitrile |  |  | Yes | Mechanical | 15 | Filtration | Fully identified (SANCO/12571/2013) |  |  | accurate mass | LC | MS | TOF | ESI (Electrospray) | + | Yes | Yes | 0.01 | Yes | Bruker Maxis | Dionex Acclaim RSLC 120 C18 | 5 | TASQ | 1200 | Every batch
Lab068 | Tetramethrin | Yes | 0.065 | 10 | Acetonitrile |  |  | No | Mechanical | 6 | DSPE | Fully identified (SANCO/12571/2013) | 2 |  | 164/107, 164/77 | GC | MS | IT | EI (Electron Ionization) |  | Yes | Yes | 0.01 | No | Varian Saturn 4000 | Restek Rxi-5ms | 3 | Varian Ms Workstation 6.9.3 | 170 | Every batch
Lab069 | Tetramethrin | Yes | 0.047 | 10 | Acetonitrile |  |  | No | Mechanical | 10 | DSPE | Fully identified (SANCO/12571/2013) | 1.8 |  | 332.3-164.1, 332.3-135.2 | LC | MS/MS | QQQ | ESI (Electrospray) | + | Yes | Yes | 0.01 | No | Agilent | C18 | 2 | Agilent MassHunter | 219 | Every batch
Lab069 | Tetramethrin | Yes | 0.061 | 10 | Acetonitrile |  |  | No | Mechanical | 10 | DSPE | Tentatively detected |  | 5 |  | LC | MS/MS | Q-Orbitrap | ESI (Electrospray) | + | No | No | 0.01 | Yes | Thermo | C18 | 1 | Tracefinder/X-Calibur | 380 | Every batch (method is under development)
Lab070* | Tetramethrin | Yes | 0.0835 | 15 | Acetone | DCM | Petroleum-ether | No | Mechanical | 2 | None | Fully identified (SANCO/12571/2013) | 0 |  | 2 transitions + ion ratio | GC | MS/MS | QQQ | EI (Electron Ionization) | + | Yes | Yes | 0.005 | No | Bruker Scion-TQ | Rxi-5SIL MS | 5 | Bruker MS Workstation | 319 | Every batch
Lab071* | Tetramethrin | Yes | 0.047 | 50 | EtOAc |  |  | Yes | Mechanical | 1 | None | Fully identified (SANCO/12571/2013) |  |  | 332.2>164, 332.2>107 | LC | MS/MS | QQQ | ESI (Electrospray) | + | Yes | Yes | 0.01 | No | XEVO TQ MS | BEH C18 | 3 | MassLynx | 250 | Always
Lab071* | Tetramethrin | Yes | 0.043 | 50 | EtOAc |  |  | Yes | Mechanical | 1 | GPC | Fully identified (SANCO/12571/2013) |  |  | 164.09>107.06, 164.09>135.07 | GC | MS/MS | QQQ | EI (Electron Ionization) | + | Yes | Yes | 0.01 | No | Thermo Scientific TSQ Quantum XLS Ultra | ZB 5ms | 1 | TraceFinder EFS | 102 | Always
Lab072 | Tetramethrin | Yes | 0.078 | 10 | Acetonitrile |  |  | Yes | Mechanical | 1 | Na-acetate + Mg-sulfate | Fully identified (SANCO/12571/2013) |  |  |  | LC | MS/MS | QQQ | ESI (Electrospray) | + | No | No
Lab073 | Tetramethrin | Not quantified |  | 15 | Acetone | DCM | Petroleum-ether | No | Mechanical | 1 | None | Tentatively detected | 10 |  | spectrum | GC | MS | TOF | EI (Electron Ionization) | + | Yes | No |  | Yes | Pegasus | DB5 | 1 | ChromaTOF | 800
Lab074 | Tetramethrin | Not quantified |  | 10 | Acetonitrile |  |  | Yes | Mechanical |  | None | Fully identified (SANCO/12571/2013) | 3 | 5 | 2 accurate masses | LC | MS | Q-Orbitrap | ESI (Electrospray) | + | Yes | Yes | 0.01-0.05 | Yes |  | 100 x 3 mmm 3um Atlantis T3 | 5 | TraceFinder | 600 | Always but 180 pesticides only
Lab074 | Tetramethrin | Yes | 0.05 | 10 | Acetonitrile |  |  | Yes | Mechanical |  | DSPE | Fully identified (SANCO/12571/2013) | 3 |  | EI spectrum | GC | MS | TOF | EI (Electron Ionization) | + | Yes | Yes | 0.01-0.05 | Yes |  | GCxGC: 30 m RTX-Cl + 2 m BPX-50 | 10 | ChromaTOF and inhouse software tool | 600 | Always but 180 pesticides only
Lab074 | Tetramethrin | Yes | 0.08 | 10 | Acetonitrile |  |  | Yes | Mechanical |  | DSPE | Fully identified (SANCO/12571/2013) | 3 | 5 | 2 ions and/or EI-spectrum | GC | MS | Q-Orbitrap | EI (Electron Ionization) | + | No | No | 0.01-0.05 | Yes | QE-GC | RTX-Cl | 1 | TraceFinder | 580 | Every batch but not all pesticides from database
Lab075 | Tetramethrin | Yes | 0.067 | 10 | Acetonitrile |  |  | Yes | Mechanical | 1 | DSPE | Fully identified (SANCO/12571/2013) |  |  | 2 Transitions | GC | MS/MS | QQQ | EI (Electron Ionization) | + | Yes | Yes | 0.01 | No | Agilent 7000C | HP5-MS UI | 1 | MassHunter B7 | 350
Lab076* | Tetramethrin | Yes | 0.072 | 50 | Acetone |  |  | No | Mechanical | 2 | Liquid-Liquid Partitioning | Fully identified (SANCO/12571/2013) | 2 |  | 2 transitions | GC | MS/MS | QQQ | EI (Electron Ionization) | + | Yes | Yes | 0.01 | No | Agilent 7000C | VF5ms | 5 | MassHunter | 155 | Every time
Lab078 | Tetramethrin | Yes |  | 5 | Acetonitrile |  |  | No | Manual | 5 | None | Tentatively detected | 5 |  | 4 transitions | GC | MS/MS | QQQ | EI (Electron Ionization) | + | Yes | Yes | 10 | No |  | DB-5 | 5 | MassHunter |  | Weekly
Lab079* | Tetramethrin | Yes | 0.066 | 10 | EtOAc |  |  | Yes | Mechanical | 3 | None | Fully identified (SANCO/12571/2013) | 0 |  | 2 transitions | LC | MS/MS | QQQ | ESI (Electrospray) | + | Yes | Yes |  | No | Agilent 6460 | Waters HSS T3, 150 x 2.1mm | 2 | Agilent MassHunter B06.00.00 | 470
Lab080 | Tetramethrin | Yes | 0.073 | 10 | Acetonitrile |  |  | No | Manual | 1 | DSPE | Fully identified (SANCO/12571/2013) | 5 |  | 2 transitions | GC | MS/MS | QQQ | EI (Electron Ionization) | + | No | No | 0.01 | No | Agilent |  | 1 | MassHunter | 230
Lab081* | Tetramethrin | Yes | 0.063 | 15 | Acetone | DCM | Pet Ether 40-60 | No | Mechanical | 2 | None | Tentatively detected | 0.2 |  | 2 transitions | GC | MS/MS | QQQ | EI (Electron Ionization) | + | Yes | Yes | 0.01 | No | Agilent 7000 QQQ | hp5msI | 2 | MassHunter | 200 | Every batch
Lab082 | Tetramethrin | Yes | 4 | 10 | Acetonitrile |  |  | No | Manual | 2 | DSPE | Fully identified (SANCO/12571/2013) | 0.3 | 10 | 2 transitions | GC | MS | Q | EI (Electron Ionization) | + | Yes | Yes | 0.01 | Yes | Agilent 5973 | DB5MS | 2 | Chemstation | 400 | Daily
Lab084* | Tetramethrin | Yes | 0.077 | 10 | Acetonitrile |  |  | No | Mechanical | 10 | DSPE | Fully identified (SANCO/12571/2013) | 0.8 | 2 | accurate mass | LC |  | Q-TOF | ESI (Electrospray) | + | Yes | Yes | 0.01 | Yes | Bruker Impact II |  | 10 | TASQ | 600
Lab086 | Tetramethrin | Yes | 0.04 | 10 | Acetonitrile |  |  | No | Mechanical | 5 | DSPE | Fully identified (SANCO/12571/2013) |  |  |  | GC | MS/MS | QQQ | EI (Electron Ionization) | + | Yes | Yes |  | No |  |  | 2 |  | 99
Lab087 | Tetramethrin | Yes | 0.091
Lab089* | Tetramethrin | Yes | 0.04 | 10 | Acetonitrile |  |  | Yes | Mechanical | 5 | DSPE | Fully identified (SANCO/12571/2013) |  |  |  | GC | MS | Q-TOF | EI (Electron Ionization) |  |  |  |  | Yes |  |  | 5 | MassHunter
Lab090 | Tetramethrin | Yes | 0.14 | 10 | Acetonitrile |  |  | Yes | Mechanical | 1 min | DSPE | Fully identified (SANCO/12571/2013 |  | -0.39 | 3 transitions and accurate mass | LC | MS/MS | Q-TOF | Electrospray Ionisation (ESI) | + | Yes | Yes | 0.01 | Yes | Agilent 6550A | C18 | 5 | MassHunter | 600 aprox. | Daily

## Triticonazole
Laboratory Code | Pesticide | Is the concentration higher than 0.010 mg/kg? | Estimated Concentration (mg/kg) | Sample Weight (g) | Extraction Solvent 1 | Extraction Solvent 2 | Extraction Solvent 3 | pH Adjusted? | Agitation Mode | Agitation Time (min) | CleanUp | How was the identificaion done? | RT Desviation (s) | MS Desviation (ppm) | Other identification details (e.g. 1 transition, 2 transitions, accurate mass) | Cromatograhic Technique | Detector | Analyser | Ionization Mode | Polarity | Do you use this method in routine? | Do you use this scope in routine? | What is your screening detection limit (mg/kg)? | Full Scan | Instrument Model | Column Type | Inyection Volume (µL) | Software | No. of PESTICIDES in method or library (only pesticides) | How frequently do you use a standard solution for your screening method?
Lab001* | Triticonazole | Yes | 0.03 | 10 | Acetonitrile | n-Hexane |  | Yes | Mechanical | 5 | Liquid-Liquid Partitioning | Tentatively detected | 0.8 |  |  | GC | MS/MS | QQQ | EI (Electron Ionization) | + | Yes | No | 0.01 | Yes | Agilent 7000 Triple Quad | HP_5MSui | 3 Âµl | MassHunter B7 | ca. 250 | Every batch
Lab001* | Triticonazole | Not quantified |  | 10 | Acetonitrile |  |  | Yes | Mechanical | 5 | Freezing out | Fully identified (SANCO/12571/2013) | 1.4 | 0.05 | accurate mass, MS/MS-Spectra, 2MRMs via LC-QQQ-Method | LC | MS/MS | Q-TOF | ESI (Electrospray) | + | Yes | No |  | Yes | Agilent 6250 | SynergieFusion RP80A | 8 | MassHunter B7 | ca. 800 | Every batch
Lab002 | Triticonazole | Yes | 0.06 | 10 | Acetonitrile |  |  | Yes | Mechanical | 2 | DSPE | Fully identified (SANCO/12571/2013) | 7 | 2500 |  | LC | MS/MS | QQQ | ESI (Electrospray) | + | Yes | Yes | 0.01 | No | API4000 | Ascentis Express RP-Amide | 10 | Analyst | 180 | Twice a week
Lab003 | Triticonazole | Yes | 0.066 | 10 | Acetonitrile |  |  | No | Mechanical | 1 | SPE | Fully identified (SANCO/12571/2013) | 2.6 | 1.6 | accurate mass=318.1374,70.0396,320.2582 | LC | MS/MS | Q-TOF | ESI (Electrospray) | + | Yes | Yes | 0.002 | Yes | Agilent 1290-6550 | ZORBAX SB-C18 | 10 | MassHunter | 544 | Every batch
Lab004 | Triticonazole | Yes | 0.065 | 5 | Acetonitrile |  |  | No | Mechanical | 2 | None | Fully identified (SANCO/12571/2013) |  |  |  | LC | MS/MS | QQQ | ESI (Electrospray) | + | Yes | Yes | 0.001 | No | 6495 | Zorbax | 5 | MassHunter
Lab005 | Triticonazole | Not quantified |  | 10 | Acetonitrile |  |  | No | Mechanical | 5 | None | Fully identified (SANCO/12571/2013) |  | 10 | 1 transition, accurate mass | LC | MS/MS | QQQ | ESI (Electrospray) | + | No | No |  | No | API5500 | C18 Aqua | 10 | Analyst | 600
Lab007 | Triticonazole | Yes | 0.07 | 10 | Acetonitrile |  |  | No | Manual | 1 | DSPE | Fully identified (SANCO/12571/2013) | 0.01 |  | 2 transitions | LC | MS/MS | QQQ | ESI (Electrospray) | + | Yes | Yes | 0.01 | No | API 4000 | C-18 | 5 | Multiquant | 750 | Never
Lab011 | Triticonazole | Yes | 0.05 | 10 | Acetonitrile |  |  | Yes | Manual | 2 | DSPE | Fully identified (SANCO/12571/2013) | 10 | 5 | mass accuracy, mass spectrum | LC | MS/MS | Q-TOF | ESI (Electrospray) | + | Yes | Yes | 0.01 | No | AB-Sciex Triple TOF 4600 | Acquity UPLC HSS T3 | 5 | Analyst | 150 | Every batch
Lab012* | Triticonazole | Yes | 0.03 | 10 | Acetonitrile |  |  | No | Manual | 1 | None | Fully identified (SANCO/12571/2013) |  |  |  | LC | MS/MS | QQQ | ESI (Electrospray) | + | Yes | Yes | 0.01 | No | SIEX 5500 QTRAP | C18 | 3 | Multiquant | approx. 550 | Always
Lab013 | Triticonazole | Yes |  | 5 | Acetonitrile |  |  | Yes |  | 15 | DSPE | Fully identified (SANCO/12571/2013) | 3 |  | 1 Target, 3 Qualifier | GC | MS | Q | CI (Chemical Ionization) | - | Yes | Yes | 0.01 | No | GC Shimadzu GC-2010, MS Shimadzu GCMS-QP2011 | HP-5MS | 3 | GCMSsolution | method 550 | Always
Lab014* | Triticonazole | Yes | 0.06 | 10 | Acetonitrile |  |  | No | Manual | 1 |  | Fully identified (SANCO/12571/2013) | 0.06 |  |  | LC | MS/MS | QQQ | ESI (Electrospray) | + | Yes | Yes |  | No |  | c18 | 10 |  | 297 | Every batch
Lab014* | Triticonazole | Yes |  | 10 | Acetonitrile |  |  | No | Manual | 1 |  | Fully identified (SANCO/12571/2013) |  |  |  | LC | MS | TOF | ESI (Electrospray) | + | Yes | Yes |  | No |  | c18 | 10 |  | 297 | Every batch
Lab015 | Triticonazole | Yes | 0.04 | 10 | Acetonitrile |  |  | Yes | Manual | 5 | DSPE | Tentatively detected | 5 |  |  | GC | MS | Q | EI (Electron Ionization) | + | Yes | No | 0.02 | Yes | scan | DB-5 | 1 | Agilent DRS | 500 | Weekly
Lab016 | Triticonazole | Yes | 0.069 | 10 | Acetonitrile |  |  | No | Mechanical | 2 | Liquid-Liquid Partitioning | Fully identified (SANCO/12571/2013) | 0 | 1.21 | accurate mass | LC | MS/MS | QQQ | ESI (Electrospray) | + | Yes | Yes | 0.004 | Yes | XevoTQ | C18 BEH | 2 | Targetlynx | 147 | Every batch
Lab018 | Triticonazole | Yes | 0.055 | [8 empty] | Fully identified (SANCO/12571/2013) |  |  |  | LC | MS/MS
Lab019 | Triticonazole | Yes |  | 10 | Acetonitrile |  |  | No | Mechanical | 10 | DSPE | Fully identified (SANCO/12571/2013) | 12 |  | 2 transitions | LC | MS/MS | QQQ | ESI (Electrospray) | + | Yes | Yes | 0.005 | No | Sciex 6500+ | Poroshell C18 | 1 | Analyst | 262 | Every batch
Lab020 | Triticonazole | Yes | 0.057 | 10 | Acetonitrile |  |  | Yes | Mechanical | 6 |  | Fully identified (SANCO/12571/2013) | [10 empty] | 0.01
Lab021 | Triticonazole | Yes | 0.06 | 10 | Acetonitrile |  |  | Yes | Mechanical | 5 | DSPE | Fully identified (SANCO/12571/2013) |  |  | exact mass and retention time, daughter ion spectrum | LC | MS | Q-TOF | ESI (Electrospray) | + | Yes | Yes | 0.002 | Yes | Bruker compact QTOF | BEH C18 | 2 | TASQ | 900 | Only when positive
Lab023* | Triticonazole | Yes | 0.07 | 10 | Acetonitrile |  |  | No | Manual | 1 | Liquid-Liquid Partitioning | Fully identified (SANCO/12571/2013) | 10 |  | 318/70, 318/125 | LC | MS | QQQ | ESI (Electrospray) | + | Yes | Yes | 0.01 | No | Sciex 4000QTRAP | Atlantis T3, 2,1x100 mm, 3um | 2 | Analyst |  | Before and after injection of a sample
Lab024 | Triticonazole | Yes | 0.06 | 5 | Acetonitrile |  |  | No | Manual | 3 | None | Fully identified (SANCO/12571/2013) | 0 |  | 2 transitions | LC | MS/MS | QQQ | ESI (Electrospray) | + | Yes | Yes | 0.004 | No | Xevo TQS | C18 Acquity (UHPLC HSST3) | 2.5 | Masslynx 4.4 | 300 | Every batch
Lab024 | Triticonazole | Not quantified |  | 5 | Acetonitrile |  |  | No | Manual | 3 | None | Tentatively detected |  | 0 | 2 transitions | LC | MS/MS | Q-TOF | ESI (Electrospray) | + | No | No | 0.01 | Yes | TripleTOF 5600 | C18 Acquity (UHPLC HSST3) | 2 | PeakView | 620 | Every batch
Lab025 | Triticonazole | Yes | 0.058 | 10 | Acetonitrile |  |  | Yes | Mechanical | 5 | DSPE | Fully identified (SANCO/12571/2013) |  |  | 2 transitions | LC | MS/MS | QQQ | ESI (Electrospray) | + | Yes | Yes | 0.01 | No | API4500 | C18 | 10 | Analyst | 400 | Daily
Lab025 | Triticonazole | Yes | 0.059 | 10 | Acetonitrile |  |  | Yes | Mechanical | 5 | DSPE | Fully identified (SANCO/12571/2013) |  |  | 2 transitions | GC | MS | Q | EI (Electron Ionization) | + | Yes | Yes | 0.01 | No | Agilent 5975c | HP5 | 5 | Chemstation | 290 | Daily
Lab026 | Triticonazole | Yes | 0.066 | 10 | EtOAc |  |  | Yes | Mechanical | 18 | Filtration | Fully identified (SANCO/12571/2013) | 0 |  | 2 transitions | LC | MS/MS | QQQ | EI (Electron Ionization) | + | Yes | Yes | 0.01 | No | Waters/Sciex | HSS T3 | 2 | Analyst | 292 | Every batch
Lab027 | Triticonazole | Yes |  | 10 | Acetonitrile |  |  | No | Mechanical | 0.5 | DSPE | Fully identified (SANCO/12571/2013) |  |  | 2 transitions | LC | MS/MS | QQQ | EI (Electron Ionization) |  | Yes | Yes
Lab029* | Triticonazole | Not quantified |  | 10 | Acetonitrile |  |  |  | Mechanical | 0.5 | None | Fully identified (SANCO/12571/2013) | 30 | 5 | ToF, LC-MS/MS | LC | TOF | TOF | Jet stream | + | No | No | NA | Yes | Agilent 6530 accurate mass Q-ToF LCMS | C18 | 3 | MassHunter | 583 | Never
Lab029* | Triticonazole | Yes | 0.04 | 10 | Acetonitrile |  |  |  | Mechanical | 0.5 | None | Fully identified (SANCO/12571/2013) | 6 |  | 2 transitions | LC | MS/MS | QQQ | ESI (Electrospray) | + | Yes | Yes | 0.01 | No | Agilent 6490 | C18 | 2 | MassHunter | 270
Lab030* | Triticonazole | Not quantified |  | 10 | Acetonitrile |  |  | No | Manual | 2 | DSPE | Fully identified (SANCO/12571/2013) |  |  | 2 transitions | LC | MS/MS | QQQ | ESI (Electrospray) | + | Yes | Yes | 0.01 | No | Quattro Premier | C18 | 5 | MassLynx | 205
Lab031 | Triticonazole | Yes | 0.048 | 10 | Acetone | DCM | Petroleum-ether | No | Mechanical | 1 | Liquid-Liquid Partitioning | Tentatively detected |  |  |  | LC | MS/MS | QQQ | ESI (Electrospray) | + | Yes | Yes | 0.01 | No | Waters | C-18 | 2 | MassLynx | 291 | In each 10 samples
Lab032 | Triticonazole | Yes | 0.062 | 10 | Acetonitrile |  |  | Yes | Mechanical | 1 | DSPE | Fully identified (SANCO/12571/2013) | 0 |  |  | LC | MS | Q-TOF | ESI (Electrospray) | + | Yes | Yes | 0.01 | Yes | XEVO G2-S | C18 | 5 | Unifi | 700 | Daily
Lab033 | Triticonazole | Yes | 0.045 | 10 | Acetonitrile |  |  | No | Mechanical | 10 | None | Fully identified (SANCO/12571/2013) | 6 |  | 2 | LC | MS/MS | QQQ | ESI (Electrospray) | + | Yes | Yes | 0.01 | No | Waters | C-18 | 2 | MassLynx | 370 | Daily
Lab034 | Triticonazole | Not quantified |  | 10 | Acetonitrile |  |  | No | Mechanical | 20 | DSPE | Fully identified (SANCO/12571/2013) | 6 |  |  | LC | MS/MS | QQQ | ESI (Electrospray) | + | Yes | Yes | 0.01 | Yes | Quantiva/Bruker | C18 | 5 | TraceFinder
Lab035 | Triticonazole | Yes | 0.06 | 10 | Acetonitrile |  |  | No | Mechanical | 6 | SPE | Fully identified (SANCO/12571/2013) | 6 |  |  | LC | MS/MS | Q-TRAP | ESI (Electrospray) | + | Yes | Yes | 0.001 | No | 3200 Q trap | C18 | 20 |  | 202 | Monthly
Lab037* | Triticonazole | Not quantified |  | 10 | Acetonitrile |  |  | Yes | Mechanical | 2 | DSPE | Tentatively detected | 24 |  | 2 transitions | GC | MS/MS | QQQ | EI (Electron Ionization) | + | No | No | 0.01 | No | HP | HP5MS | 2 | MassHunter | ABOUT 300
Lab038 | Triticonazole | Yes | 0.05 | 10 | Acetonitrile |  |  |  | Mechanical | 10 | DSPE | Fully identified (SANCO/12571/2013) | 30 | 3 | Fragments pattern | LC | MS | Q-Orbitrap | ESI (Electrospray) | + | No | Yes | 0.01 | Yes | Q-Orbitrap | Accucore aQ | 10 | Sieve-Mass Frontier | 300 | Always
Lab039 | Triticonazole | Yes | 0.0399 | 10 | EtOAc |  |  | No | Mechanical | 20 | None | Fully identified (SANCO/12571/2013) |  |  |  | LC | MS/MS | QQQ | ESI (Electrospray) | + | Yes | Yes | 0.005 | Yes | Agilent 6490 | C18 | 2 | MassHunter | 404 | Every batch
Lab041 | Triticonazole | Yes |  | 5 | Acetonitrile |  |  | Yes | Mechanical | 3 | None | Fully identified (SANCO/12571/2013) | 0.01 |  | 2 transitions | LC | MS/MS | QQQ | ESI (Electrospray) | + | Yes | Yes | 0.01 | No | Agilent 6495 | RP-18 | 2016-02-05 | MassHunter | 665 | Daily
Lab042 | Triticonazole | Not quantified |  | 10 | Acetonitrile |  |  | No | Mechanical | 1 | SPE | Fully identified (SANCO/12571/2013) |  |  |  | LC | MS/MS | QQQ | ESI (Electrospray) | + | Yes | Yes | 0.01 | Yes | 3200 QTRAP | C18 | 2 | MultiQuant | 150 | Daily
Lab044 | Triticonazole | Yes | 0.072 | 10 | Acetonitrile |  |  | No | Manual | 1 | DSPE | Fully identified (SANCO/12571/2013) | 6 |  | 2 transitions | LC | MS/MS | QQQ | ESI (Electrospray) | + | Yes | Yes | 0.01 | No | API3200 | C18 | 10 | MassHunter | 300 | Every batch
Lab045 | Triticonazole |  |  | 10 | Acetonitrile |  |  | Yes | Mechanical | 5 | SPE | Fully identified (SANCO/12571/2013) | 686 |  | 2 transitions | LC | MS/MS | QQQ | ESI (Electrospray) | + | Yes | Yes | 0.01 |  | varian 310 | LUNA C18 | 10 | work station 6.9.3 | 45 | Never
Lab046 | Triticonazole | Yes | 0.19 | 10 | Acetonitrile |  |  | Yes | Mechanical | 25 | DSPE | Fully identified (SANCO/12571/2013) | 0.78 | 0.3 | 2 transitions | LC | MS/MS | QQQ | ESI (Electrospray) | + | Yes | Yes | 0.01 | No | Agilent G6410 | Zorbax Eclipse | 20 | MassHunter | 162 | Every batch
Lab048 | Triticonazole | Yes | 0.06 | 10 | Acetonitrile |  |  | No | Mechanical | 16 |  | Fully identified (SANCO/12571/2013) |  |  |  | LC | MS/MS | QQQ | ESI (Electrospray) | + | Yes | Yes | 0.01 | No |  | C18 1.8 Î¼m 2.1 x 100 mm | 4 |  | 150
Lab049 | Triticonazole | Yes | 0.05 | 10 | EtOAc |  |  | No | Mechanical |  |  | Fully identified (SANCO/12571/2013) |  |  |  | LC | MS/MS | QQQ | ESI (Electrospray) | + | Yes | Yes | 0.01 | No |  |  | 10 | MS_WORSTATION | 170
Lab053 | Triticonazole | Yes | 0.046 | 10 | Acetonitrile |  |  | No | Manual | 5 | SPE | Fully identified (SANCO/12571/2013) |  | 10 |  | LC | MS/MS | QQQ | ESI (Electrospray) | + | Yes | Yes | 0.005 | No | agilent | c18 | 5 | MassHunter | 950 | Weekly
Lab054 | Triticonazole | Yes | 0.055 | 10 | Acetonitrile |  |  | No | Mechanical | 2 | None | Fully identified (SANCO/12571/2013) |  |  |  | LC | MS/MS | QQQ |  | + | Yes | Yes | 0.01 |  | EVOQ | C18
Lab056* | Triticonazole | Yes |  | 10 | Acetonitrile |  |  | No | Manual | 2 | None | Fully identified (SANCO/12571/2013) | 0.02 | 0.01 | 3 transitions | GC | MS | Q | EI (Electron Ionization) | + | Yes | Yes | 0.01 | No | Agilent 6890/5973 | HP5-MS | 2 | Chemstation | 180 | Always
Lab057 | Triticonazole | Yes | 0.067 | 10 | Acetonitrile |  |  | No | Mechanical | 15 | DSPE | Fully identified (SANCO/12571/2013) | 0.42 |  | two product ions | GC | MS | Q | EI (Electron Ionization) | + | Yes | Yes | 0.01 | No | 5975 | HP-5MS | 2 | ChemStation | 617
Lab059 | Triticonazole | Yes | 0.045 | 10 | Acetonitrile |  |  | No | Manual | 2 | None | Fully identified (SANCO/12571/2013) | 0 |  | MRM1/MRM2 dev.=-24.7% | LC | MS/MS | QQQ | ESI (Electrospray) | + | Yes | Yes | 0.01 | No | Waters Quattro Premier XE | UPLC C18 | 3 | MassLynx | 350 | Always
Lab061 | Triticonazole | Yes | 0.045 | 10 | Acetonitrile |  |  | Yes | Mechanical | 1 | DSPE | Fully identified (SANCO/12571/2013) | 3 |  | 318.1-125.1, 318.1-70.1 | LC | MS/MS | QQQ | ESI (Electrospray) | + | Yes | Yes | 0.005 | No | Agilent 6410 TripleQuad | Luna 3u C18(2) | 5 | MassHunter | 400 | Daily
Lab063* | Triticonazole | Yes | 0.082 | 10 | Acetonitrile |  |  | Yes | Mechanical | 5 | DSPE | Fully identified (SANCO/12571/2013) | 2.4 |  | 2 transitions | LC | MS/MS | QQQ | EI (Electron Ionization) | + | Yes | Yes | 0.01 | No | Varian Pro Star LC+320 MS | Restek Ultra C18 | 10 | Workstation | 380 | Every batch
Lab064 | Triticonazole | Yes | 0.05 | 15 | Acetonitrile |  |  | No | Mechanical | 2 | DSPE | Fully identified (SANCO/12571/2013) | 3 | 0 | 2 transitions | LC | MS/MS | QQQ | ESI (Electrospray) | + | Yes | Yes | 0.01 | No | Agilent 6460 | Zorbax C18 | 1 | MassHunter | 240 | Every batch
Lab065* | Triticonazole | Yes | 0.034 | 10 | Acetonitrile |  |  | No | Mechanical | 2 | SPE | Fully identified (SANCO/12571/2013) | 0.8 |  |  | GC | MS | Q | EI (Electron Ionization) | + | Yes | Yes | 0.01-0.05 | Yes | AT5975 | HP-5MS | 10 | DRS | ~730 | Never
Lab066 | Triticonazole | Not quantified |  | 10 | EtOAc |  |  | No | Mechanical | 2 | None | Fully identified (SANCO/12571/2013) | 2 | 5 | accurate mass, 2 transitions | LC | MS/MS | Q-Orbitrap | ESI (Electrospray) | + | Yes | Yes | 0.01 | Yes | Q-Exactive | C18 | 5 | Trace Finder | 678 | Every batch
Lab067 | Triticonazole | Yes | 0.06 | 10 | Acetonitrile |  |  | Yes | Mechanical | 15 | Filtration | Fully identified (SANCO/12571/2013) |  |  | accurate mass | LC | MS | TOF | ESI (Electrospray) | + | Yes | Yes | 0.01 | Yes | Bruker Maxis | Dionex Acclaim RSLC 120 C18 | 5 | TASQ | 1200 | Every batch
Lab068 | Triticonazole | Yes | 0.056 | 10 | Acetonitrile |  |  | No | Mechanical | 6 | DSPE | Fully identified (SANCO/12571/2013) | 1 |  | 318/70, 318/125 | LC | MS/MS | QQQ | ESI (Electrospray) | + | Yes | Yes | 0.01 | No | ABSciex API 4000 | ACE ULTRACORE SUPERC18 2.5um 2.1*100mm | 5 | Analyst 1.6.2 and Multiquant 3.0.2 sMRM extension | 300 | Every batch
Lab069 | Triticonazole | Yes | 0.054 | 10 | Acetonitrile |  |  | No | Mechanical | 10 | DSPE | Tentatively detected | 1.8 |  | 318.1-125.0 | LC | MS/MS | QQQ | ESI (Electrospray) | + | Yes | Yes | 0.01 | No | Agilent | C18 | 2 | Agilent MassHunter | 219 | Every batch
Lab069 | Triticonazole | Yes | 0.053 | 10 | Acetonitrile |  |  | No | Mechanical | 10 | DSPE | Tentatively detected |  | 5 |  | LC | MS/MS | Q-Orbitrap | ESI (Electrospray) | + | No | No | 0.01 | Yes | Thermo | C18 | 1 | Tracefinder/X-Calibur | 380 | Every batch (method is under development)
Lab070* | Triticonazole | Yes | 0.055 | 15 | Acetone | DCM | Petroleum-ether | No | Mechanical | 2 | None | Fully identified (SANCO/12571/2013) | 0 |  | 2 transitions + ion ratio | LC | MS/MS | QQQ | ESI (Electrospray) | + | Yes | Yes | 0.005 | No | Waters Xevo | BEH C18 | 1 | Waters MassLynx | 272 | Every batch
Lab071* | Triticonazole | Yes | 0.039 | 50 | EtOAc |  |  | Yes | Mechanical | 1 | None | Fully identified (SANCO/12571/2013) |  |  | 318.22>69.89, 318.22>124.95 | LC | MS/MS | QQQ | ESI (Electrospray) | + | Yes | Yes | 0.01 | No | XEVO TQ MS | BEH C18 | 3 | MassLynx | 250 | Always
Lab071* | Triticonazole | Not quantified |  | 10 | MeOH |  |  | Yes | Manual | 2 | None | Fully identified (SANCO/12571/2013) |  |  | 318.22>69.89, 318.22>124.95 | LC | MS/MS | QQQ | ESI (Electrospray) | + | Yes | Yes | 0.01 | No | XEVO TQ MS | BEH C18 | 3 | MassLynx | 250 | Always
Lab072 | Triticonazole | Yes | 0.062 | 10 | Acetonitrile |  |  | Yes | Mechanical | 1 | Na-acetate + Mg-sulfate | Fully identified (SANCO/12571/2013) |  |  |  | LC | MS/MS | QQQ | ESI (Electrospray) | + | No | No
Lab073 | Triticonazole | Yes | 0.066 | 15 | Acetone | DCM | Petroleum-ether | No | Mechanical | 1 | None | Fully identified (SANCO/12571/2013) |  |  | 2 transitions | LC | MS | QQQ | ESI (Electrospray) | + | Yes | Yes |  | No | Agilent 6410 | C18 | 10 | MassHunter | - | Always
Lab074 | Triticonazole | Not quantified |  | 10 | Acetonitrile |  |  | Yes | Mechanical |  | None | Fully identified (SANCO/12571/2013) | 3 | 5 | 2 accurate masses | LC | MS | Q-Orbitrap | ESI (Electrospray) | + | Yes | Yes | 0.01-0.05 | Yes |  | 100 x 3 mmm 3um Atlantis T3 | 5 | TraceFinder | 600 | Always but 180 pesticides only
Lab074 | Triticonazole | Not quantified |  | 10 | Acetonitrile |  |  | Yes | Mechanical |  | DSPE | Fully identified (SANCO/12571/2013) | 3 |  | EI spectrum | GC | MS | TOF | EI (Electron Ionization) | + | Yes | Yes | 0.01-0.05 | Yes |  | GCxGC: 30 m RTX-Cl + 2 m BPX-50 | 10 | ChromaTOF and inhouse software tool | 600 | Always but 180 pesticides only
Lab074 | Triticonazole | Not quantified |  | 10 | Acetonitrile |  |  | Yes | Mechanical |  | DSPE | Fully identified (SANCO/12571/2013) | 3 | 5 | 2 ions and/or EI-spectrum | GC | MS | Q-Orbitrap | EI (Electron Ionization) | + | No | No | 0.01-0.05 | Yes | QE-GC | RTX-Cl | 1 | TraceFinder | 580 | Every batch but not all pesticides from database
Lab075 | Triticonazole | Yes | 0.06 | 10 | Acetonitrile |  |  | Yes | Mechanical | 1 | SPE | Fully identified (SANCO/12571/2013) |  |  | 2 Transitions | LC | MS/MS | QQQ | ESI (Electrospray) | + | Yes | Yes | 0.01 | No | Agilent 6430 | C18 | 1 | MassHunter Version 4 | 196 | Always
Lab076* | Triticonazole | Yes | 0.045 | 10 | MeOH | Water |  | No | Mechanical | 1 | Filtration | Fully identified (SANCO/12571/2013) | 1 |  | 2 transitions | LC | MS/MS | QQQ | ESI (Electrospray) | + | Yes | Yes | 0.01 | No | Waters Quattro 1er | BEH C18 | 5 | MassLynx | 243 | Every time
Lab077 | Triticonazole | Yes | 0.05 | 15 | Acetonitrile |  |  | No | Mechanical | 1 | DSPE | Fully identified (SANCO/12571/2013) | 0.03 |  | 318.1, 70.0: 318.1, 125.0 | LC | MS/MS | QQQ | ESI (Electrospray) | + | Yes | Yes | 0.01 | No | Agilent | Eclipse Plis C18; 2.1*100mm, 3.5 micron | 10 | MassHunter | 210 | Weekly
Lab078 | Triticonazole | Yes |  | 5 | Acetonitrile |  |  | No | Manual | 5 | None | Tentatively detected | 5 |  | 4 transitions | GC | MS/MS | QQQ | EI (Electron Ionization) | + | Yes | Yes | 10 | No |  | DB-5 | 5 | MassHunter |  | Weekly
Lab079* | Triticonazole | Yes | 0.071 | 10 | EtOAc |  |  | Yes | Mechanical | 3 | None | Fully identified (SANCO/12571/2013) | 0 |  | 2 transitions | LC | MS/MS | QQQ | ESI (Electrospray) | + | Yes | Yes |  | No | Agilent 6460 | Waters HSS T3, 150 x 2.1mm | 2 | Agilent MassHunter B06.00.00 | 470
Lab080 | Triticonazole | Yes | 0.047 | 10 | Acetonitrile |  |  | No | Manual | 1 | None | Fully identified (SANCO/12571/2013) | 3 |  | 2 transitions | LC | MS/MS | QQQ | ESI (Electrospray) | + | Yes | Yes | 0.001 | No | Waters Acquity UPLC | BEH c18 | 30 | MassLynx | 161 | Daily
Lab081* | Triticonazole | Yes | 0.057 | 15 | Acetone | DCM | Pet Ether 40-60 | No | Mechanical | 2 | None | Tentatively detected | 0.2 |  | 2 transitions | GC | MS/MS | QQQ | EI (Electron Ionization) | + | Yes | Yes | 0.01 | No | Agilent 7000 QQQ | hp5msI | 2 | MassHunter | 200 | Every batch
Lab082 | Triticonazole | Yes | 0.052 | 10 | Acetonitrile |  |  | No | Manual | 2 | DSPE | Fully identified (SANCO/12571/2013) | 0.3 | 10 | 2 transitions | GC | MS | Q | EI (Electron Ionization) | + | Yes | Yes | 0.01 | Yes | Agilent 5973 | DB5MS | 2 | Chemstation | 400 | Daily
Lab084* | Triticonazole | Not quantified |  | 10 | Acetonitrile |  |  | No | Mechanical | 10 | DSPE | Fully identified (SANCO/12571/2013) | 0.02 | 2 | accurate mass | LC |  | Q-TOF | ESI (Electrospray) | + | Yes | Yes | 0.01 | Yes | Bruker Impact II |  | 10 | TASQ | 600
Lab085 | Triticonazole | Yes |  | 15 | Acetone | Petroleum ether | Dichloromethane | No | Mechanical | 1.5 | Freezing out | Fully identified (SANCO/12571/2013) | 6 | 1 |  | LC | MS | TOF | ESI (Electrospray) | + | Yes | Yes | 0.01 | No | LCT | C18 | 7 | MassLynx | 350 | Daily
Lab087 | Triticonazole | Yes | 0.051
Lab089* | Triticonazole | Yes | 0.05 | 10 | Acetonitrile |  |  | Yes | Mechanical | 5 | DSPE | Fully identified (SANCO/12571/2013) | 3 | 0.31 |  | LC | MS | Q-TOF | ESI (Electrospray) | + |  |  | 0.01 | Yes |  |  | 5 | MassHunter
Lab090 | Triticonazole | Yes | 0.05 | 10 | Acetonitrile |  |  | Yes | Mechanical | 1 min | DSPE | Fully identified (SANCO/12571/2013 |  | 0.46 | 2 transitions and accurate mass | LC | MS/MS | Q-TOF | Electrospray Ionisation (ESI) | + | Yes | Yes | 0.01 | Yes | Agilent 6550A | C18 | 5 | MassHunter | 600 aprox. | Daily