## HOME
Click the pesticide to see the methods
MANDATORY PESTICIDES
Acetamiprid | Endosulfan sulfate | Spinosad (sum of spinosyn A and
Chlorfenapyr | Fenarimol | Tau-Fluvalinate
Chlorpyrifos | Flonicamid | Tetraconazole
Clofentezine | Imazalil | Thiabendazole
Diazinon | Methomyl | Triazophos
Dimethoate | Quinoxyfen | Zoxamide
VOLUNTARY PESTICIDES
Flutianil |  | Isofetamid

## Acetamiprid
Lab code | Compound | Analyzed for | Detected | False negative | Fasle positive | Reporting limits | Concentration mg/kg | Expanded measurement uncertainty (%) | Recovery corrected | Recovery procentage | Recovery obtained | Recovery details | Recovery individuals | Reference method | Method details | Sample weight(g) | Extraction/ partitioning solvent 1 | Extraction/partitioning solvent 2 | Extraction/partitioning solvent 3 | Extraction solvent details | Soaking time (min) | Extraction approach | Extraction time | Water addition | Water addition details | Cleanup 1 | Cleanup 2 | Cleanup 3 | Cleanup details | Calibration | Determination technique
5 | Acetamiprid | Yes | Yes | No | No | 0.01 | 0.1942 | 8 | No | 87 | same batch using other matrix |  | 3 | other, please specify under "method details" | Chinese National Standard GB 23200.8-2016 | 10 | Acetonitrile |  |  |  | 1 min | Homogenizer | 1 min | No |  | SPE - column (specify under details) |  |  | Carb/NH2 | Matrix matched - Multiple level | LC-Q-TOF
7 | Acetamiprid | Yes | Yes | No | No | 0.01 | 0.1841 | 11 | No | 98 | same batch using other matrix |  | 3 | other, please specify under "method details" | Chinese National Standard GB 23200.8-2016 | 10 | Acetonitrile |  |  |  | 1 min | Homogenizer | 1 min | No |  | SPE - column (specify under details) |  |  | Carb/NH2 | Matrix matched - Multiple level | LC-Orbitrap
9 | Acetamiprid | Yes | Yes | No | No | 0.01 | 0.137 |  | Using recovery figure (as indicated) | 94 | same batch using other matrix |  | 2 | QuEChERS - Citrate buffered (EN 151662) |  | 10 | Acetonitrile |  |  |  | 1 min | manual | 1 min | No |  | Dispersive-SPE (PSA/MgSO4) |  |  |  | Pure solvent - Multiple level | LC-Orbitrap
11 | Acetamiprid | Yes | Yes | No | No | 0.01 | 0.173 | 50 | No | 102 | same batch using EUPT-blank matrix | 0.15 mg/kg | 2 | QuEChERS - Citrate buffered (EN 151662) |  | 10 | Acetonitrile |  |  |  | 1 min | mechanical | 5 min | No |  | Dispersive-SPE (PSA/MgSO4) | Centrifugation |  |  | Pure solvent - Multiple level | LC-MS/MS QQQ
13 | Acetamiprid | Yes | Yes | No | No | 0.01 | 0.150 | 50 | Aut. via procedural calibration | 86 | same batch using other matrix |  | 1 | other, please specify under "method details" | ChemElute | 10 | Methanol | Dichloromethane |  |  | 30 min |  | 1 min | Yes |  | Centrifugation |  |  |  | Procedural calibration - Multiple level | LC-MS/MS QQQ
15 | Acetamiprid | Yes | Yes | No | No | 0.01 | 0.189 |  | No | 103 | same batch using other matrix |  | 1 | QuEChERS - Citrate buffered (EN 151662) |  | 10 | Acetonitrile |  |  |  | 1 min | Manual shaking | 1 min | No |  | Centrifugation |  |  |  | Matrix matched - Single level | LC-MS/MS QQQ
17 | Acetamiprid | Yes | Yes | No | No | 0.01 | 0.20 |  | No | 113 | same batch using other matrix |  | 1 | other, please specify under "method details" | ethyl acetate extraction | 20 | Ethyl acetate |  |  |  | 0 min | solid liquid partition | 2 min | No |  | None |  |  |  | Matrix matched - Multiple level | LC-MS/MS QQQ
19 | Acetamiprid | Yes | Yes | No | No | 0.01 | 0.179 | 50 | No | 95 | same batch using other matrix |  | 1 | QuEChERS - Citrate buffered (EN 151662) |  | 10 | Acetonitrile |  |  |  | 10 min | Shaking | 10 min | No |  | Freezing-out | Centrifugation | None |  | Pure solvent - Multiple level | LC - MS/MS
21 | Acetamiprid | Yes | Yes | No | No | 0.01 | 0.165 |  | No | 98 | same batch using other matrix | blank Aubergine | 2 | QuEChERS - Citrate buffered (EN 151662) |  | 10 | Acetonitrile |  |  |  | Not relevant | Mechanical | 10 min | No |  | Dispersive-SPE (PSA/MgSO4) |  |  |  | Pure solvent - Multiple level | LC-MS/MS QQQ
23 | Acetamiprid | Yes | No | Yes | No | 0.01 | ND
25 | Acetamiprid | Yes | Yes | No | No | 0.01 | 0.174 |  | Aut. via standard add. to sample portions | 97 | from QC validation data |  | 1 | QuEChERS - Original Version (J. AOAC 86, 2003) |  | 10 | Acetonitrile |  |  |  | 5 min | LLE | 1 min | No |  | Liquid-liquid partitioning |  |  |  | Standard addition to sample portions | LC-Orbitrap
27 | Acetamiprid | Yes | Yes | No | No | 0.01 | 0.166 |  | No | 90 | same batch using other matrix |  | 1 | QuEChERS - Citrate buffered (EN 151662) |  | 10 | Acetonitrile |  |  |  | 1 min |  | 1 min | No |  | Dispersive-SPE (PSA/MgSO4) |  |  |  | Pure solvent - Multiple level | LC-MS/MS QQQ
29 | Acetamiprid | Yes | Yes | No | No | 0.01 | 0.181 | 50 | No | 99 | same batch using other matrix |  | 1 | QuEChERS - Original Version (J. AOAC 86, 2003) |  | 10 | Acetonitrile |  |  |  | 1 min |  | 1 min | No |  | Dispersive-SPE (ODS/MgSO4) | None |  |  | Matrix matched - Multiple level | LC-MS/MS QQQ
31 | Acetamiprid | Yes | Yes | No | No | 0.01 | 0.2 | 50 | No | 125 | same batch using other matrix |  | >5 | QuEChERS - Original Version (J. AOAC 86, 2003) |  | 10 | Acetonitrile |  |  |  | 5 min |  | 5 min | No |  | None |  |  |  | Matrix matched - Multiple level | LC-MS/MS QQQ
33 | Acetamiprid | Yes | Yes | No | No | 0.01 | 0.174 | 50 | No | 92 | same batch using other matrix |  | 1 | QuEChERS - Original Version (J. AOAC 86, 2003) |  | 10 | Acetonitrile |  |  |  | 5 min |  | 5 min | No |  | Dispersive-SPE (PSA/MgSO4) | None | None |  | Matrix matched - Multiple level | LC-MS/MS QQQ
35 | Acetamiprid | Yes | Yes | No | No | 0.01 | 0.129 |  | No | 96 | same batch using other matrix |  | 1 | QuEChERS - Citrate buffered (EN 151662) |  | 10 | Acetonitrile |  |  |  | 15 min |  | 30 min | Yes |  | Dispersive-SPE (PSA/MgSO4) |  |  |  | Matrix matched - Multiple level | LC-MS/MS QQQ
36 | Acetamiprid | Yes | Yes | No | No | 0.01 | 0.174 |  | No | 101 | same batch using other matrix |  | 1 | QuEChERS - Citrate buffered (EN 151662) |  | 10 | Acetonitrile |  |  |  | Not relevant | Shaking by mechanical shaker | 15 min | No |  | None |  |  |  | Matrix matched - Multiple level | LC-MS/MS QQQ
39 | Acetamiprid | Yes | Yes | No | No | 0.01 | 0.184 | 50 | No | 101 | same batch using other matrix |  | 1 | QuEChERS - Citrate buffered (EN 151662) |  | 10 | Acetonitrile |  |  |  | Not relevant |  | 2 min | No |  | None | None |  |  | Matrix matched - Multiple level | LC-MS/MS QQQ
41 | Acetamiprid | Yes | Yes | No | No | 0.01 | 0.14 |  | No | 98 | same batch using other matrix |  | 2 | QuEChERS - Citrate buffered (EN 151662) |  | 10 | Acetonitrile |  |  |  | 1 min | vortex | 1 min | No |  | Dispersive-SPE (PSA/MgSO4) |  |  |  | Matrix matched - Multiple level | LC-MS/MS QQQ
43 | Acetamiprid | Yes | Yes | No | No | 0.01 | 0.193 | 45 | No | 105 | same batch using other matrix |  | 1 | SweEt method, NMKL 195, 213 |  | 10 | Ethyl acetate |  |  |  | 1 min |  | 20 min | No |  | Centrifugation | Other, specify under clean up details |  | Filtration | Matrix matched - Single level | LC-MS/MS QQQ
45 | Acetamiprid | Yes | Yes | No | No | 0.01 | 0.17 |  | No | 90 | same batch using other matrix |  | 2 | QuEChERS - Acetate buffered (AOAC Official Method 2007.01) |  | 10 | Acetonitrile |  |  |  | 1 min | dispersive SPE | 5 min | No |  | Dispersive-SPE, other (specify under details) |  |  | PSA/C18/MgSO4 | Matrix matched - Multiple level | LC-MS/MS QQQ
47 | Acetamiprid | Yes | Yes | No | No | 0.01 | 0.162 |  | No | 96 | from QC validation data |  | >5 | QuEChERS - Citrate buffered (EN 151662) |  | 10 | Acetonitrile |  |  |  | 0 min | QUECHER | 10 min | No |  | Dispersive-SPE, other (specify under details) |  |  | C18/MgSO4 | Matrix matched - Multiple level | LC - MS/MS
49 | Acetamiprid | Yes | Yes | No | No | 0.01 | 0.230 | 30 | Aut. via standard add. to sample portions | 100 | same batch using other matrix |  | 1 | QuEChERS - Acetate buffered (AOAC Official Method 2007.01) |  | 15 | Acetonitrile |  |  |  | 15 min | ACN 0.1% formic acid | 30 min | No |  | None |  |  |  | Standard addition to sample portions | LC-MS/MS QQQ
51 | Acetamiprid | Yes | Yes | No | No | 0.01 | 0.185 |  | Aut. via procedural calibration | 100 | same batch using other matrix |  | 1 | QuEChERS - Citrate buffered (EN 151662) |  | 10 | Acetonitrile |  |  |  | 1 min | mechanical shaking | 3 min | No |  | Dispersive-SPE (PSA/MgSO4) |  |  |  | Procedural calibration - Multiple level | LC-MS/MS QQQ
53 | Acetamiprid | Yes | Yes | No | No | 0.01 | 0.179 | 50 | No | 102 | same batch using other matrix |  | 4 | QuEChERS - Original Version (J. AOAC 86, 2003) |  | 10 | Acetonitrile |  |  |  | 1 min |  | 15 min | No |  | Dispersive-SPE (PSA/MgSO4) |  |  |  | Matrix matched - Multiple level | LC-MS/MS QQQ
55 | Acetamiprid | Yes | Yes | No | No | 0.005 | 0.216 | 50 | No | 99 | same batch using other matrix | matrix aubergine, matrix-matched | 2 | other, please specify under "method details" | ChemElut method, § 64 LFGB L00.00-113 | 5 | Methanol | Dichloromethane |  |  | 5 min | Ultra Turrax | 2 min | Yes | a total of 10 g water | Liquid-liquid partitioning |  |  | ChemElut | Matrix matched - Multiple level | LC - MS/MS
57 | Acetamiprid | Yes | Yes | No | No | 0.01 | 0.197 | 50 | No | 116 | same batch using other matrix |  | 1 | QuEChERS - Citrate buffered (EN 151662) |  | 10 | Acetonitrile |  |  |  | 0 min |  | 2 min | No |  | None |  |  |  | Matrix matched - Multiple level | LC-MS/MS QQQ
59 | Acetamiprid | Yes | Yes | No | No | 0.01 | 0.172 | 49 | No | 83 | same batch using other matrix |  | 1 | QuEChERS - Citrate buffered (EN 151662) |  | 10 | Acetonitrile |  |  |  | 1 min |  | 1 min | No |  | Freezing-out |  |  |  | Matrix matched - Multiple level | LC-MS/MS QQQ
61 | Acetamiprid | Yes | Yes | No | No | 0.01 | 0.200 | 50 | No | 90 | same batch using other matrix | aubergine bio | 2 | QuEChERS - Citrate buffered (EN 151662) |  | 10 | Acetonitrile |  |  |  | 1 min | manual | 1 min | No |  | Dispersive-SPE (PSA/MgSO4) |  |  |  | Pure solvent - Multiple level | LC-MS/MS QQQ
63 | Acetamiprid | Yes | Yes | No | No | 0.01 | 0.251 | 50 | Aut. via procedural calibration | 102 | same batch using EUPT-blank matrix |  | 3 | QuEChERS - Citrate buffered (EN 151662) |  | 10 | Acetonitrile | Acetonitrile |  |  | Not relevant | mechanical | 15 min | No |  | None | None | None |  | Procedural calibration - Multiple level | LC - MS/MS
65 | Acetamiprid | Yes | No | Yes | No | 0.01 | ND
67 | Acetamiprid | Yes | Yes | No | No | 0.005 | 0.153 | 50 | No | 89 | same batch using other matrix |  | 2 | Mini-Luke-Type (Acetone DCM-PE) |  | 15 | Acetone | Petroleum ether | Dichloromethane |  | 0 min |  | 2 min | No |  | Centrifugation | None | None |  | Matrix matched - Multiple level | LC-MS/MS QQQ
69 | Acetamiprid | No | Yes | No | No | 0.01 | 0.15 |  | No | 79 | from QC validation data |  | 3 | QuEChERS - Citrate buffered (EN 151662) |  | 10 | Acetonitrile |  |  |  | 0 min |  | 2 min | No |  | Dispersive-SPE (PSA/MgSO4) |  |  |  | Matrix matched - Multiple level | LC - MS/MS
71 | Acetamiprid | Yes | Yes | No | No | 0.01 | 0.187 | 50 | No | 94 | same batch using other matrix |  | 3 | QuEChERS - Citrate buffered (EN 151662) |  | 10 | Acetonitrile |  |  |  | 1 min | mechanical shaking | 5 min | No |  | Centrifugation | Dispersive-SPE (PSA/MgSO4) |  |  | Matrix matched - Multiple level | LC-MS/MS QQQ
73 | Acetamiprid | Yes | Yes | No | No | 0.01 | 0.174 |  | No | 91 | same batch using other matrix |  | 3 | QuEChERS - Citrate buffered (EN 151662) |  | 10 | Acetonitrile |  |  |  | Not relevant | Not relevant | 2 min | No |  | Dispersive-SPE (PSA/MgSO4) |  |  |  | Matrix matched - Multiple level | LC-MS/MS QQQ
75 | Acetamiprid | No | No | No | No |  | NA
77 | Acetamiprid | Yes | Yes | No | No | 0.01 | 0.172 |  | No | 97 | same batch using other matrix |  | 5 | other, please specify under "method details" | Chem Elut (BfR) | 10 | Methanol | Dichloromethane |  |  | 5 min | stirring | 3 min | Yes |  | Liquid-liquid partitioning |  |  |  | Matrix matched - Multiple level | LC-MS/MS QQQ
79 | Acetamiprid | Yes | Yes | No | No | 0.01 | 0.156 | 50 | No | 101 | same batch using other matrix |  | 3 | QuEChERS - Citrate buffered (EN 151662) |  | 10 | Acetonitrile |  |  |  | 1 min | mechanical agitation | 1 min | No |  | Freezing-out | Dispersive-SPE (PSA/MgSO4) |  |  | Matrix matched - Multiple level | LC-MS/MS QQQ
81 | Acetamiprid | No | Yes | No | No | 0.01 | 0.158 | 50 | No | 104 | same batch using other matrix |  | 1 | QuEChERS - Acetate buffered (AOAC Official Method 2007.01) |  | 5 | Acetonitrile |  |  |  | 5 min |  | 5 min | No |  | Centrifugation |  |  |  | Matrix matched - Multiple level | LC-MS/MS QQQ
83 | Acetamiprid | Yes | Yes | No | No | 0.01 | 0.176 | 50 | Aut. via standard add. to sample portions | 100 | same batch using EUPT-blank matrix |  | 5 | QuEChERS - Acetate buffered (AOAC Official Method 2007.01) |  | 10 | Ethyl acetate | Other, specify under details |  | 1% acetic acid | Not relevant | shaking | 15 min | No |  | Centrifugation | Other, specify under clean up details | Centrifugation | Clean up 2: solvent exchange | Standard addition to sample portions | LC-MS/MS QQQ
85 | Acetamiprid | Yes | Yes | No | No | 0.01 | 0.174 | 50 | No | 92 | same batch using other matrix |  | 2 | QuEChERS - Citrate buffered (EN 151662) |  | 10 | Acetonitrile |  |  |  | 0 min | liquid-liquid | 1 min | No |  | None |  |  |  | Standard addition to sample portions | LC-MS/MS QQQ
87 | Acetamiprid | Yes | Yes | No | No | 0.01 | 0.170 |  | No | 103 | same batch using other matrix |  | 3 | QuEChERS - Citrate buffered (EN 151662) |  | 10 | Acetonitrile |  |  |  | 15 min | horizontal shaker | 15 min | No |  | Dispersive-SPE (PSA/MgSO4) |  |  |  | Matrix matched - Multiple level | LC-MS/MS QQQ
89 | Acetamiprid | Yes | Yes | No | No | 0.01 | 0.162 | 50 | No | 100 | same batch using other matrix | courgette spiked with 0.05 mg/kg | 1 | QuEChERS - Citrate buffered (EN 151662) |  | 10 | Acetonitrile |  |  |  | 0 min | mechanical shaking | 20 min | No |  | Dispersive-SPE (PSA/MgSO4) |  |  |  | Matrix matched - Multiple level | LC-MS/MS QQQ
91 | Acetamiprid | Yes | Yes | No | No | 0.005 | 0.177 | 27 | No | 102 | from QC validation data |  | >5 | QuEChERS - Citrate buffered (EN 151662) |  | 10 | Acetonitrile |  |  |  | Not relevant | mechanical shaking | 15 min | No |  | Dispersive-SPE (PSA/MgSO4) |  |  |  | Matrix matched - Multiple level | LC-MS/MS QQQ
93 | Acetamiprid | Yes | Yes | No | No | 0.005 | 0.210 |  | No | 101 | same batch using other matrix |  | 2 | QuEChERS - Citrate buffered (EN 151662) |  | 10 | Acetonitrile |  |  |  | 0 min |  | 2 min | No |  | Dispersive-SPE (PSA/MgSO4) |  |  |  | Matrix matched - Multiple level | LC-MS/MS QQQ
95 | Acetamiprid | Yes | Yes | No | No | 0.01 | 0.17 | 50 | No | 75 | same batch using other matrix |  | 1 | QuEChERS - Citrate buffered (EN 151662) |  | 10 | Acetonitrile |  |  |  | 0 min |  | 5 min | No |  | Dispersive-SPE (PSA/MgSO4) |  |  |  | Matrix matched - Multiple level | LC-MS/MS QQQ
97 | Acetamiprid | Yes | Yes | No | No | 0.01 | 0.290 |  | No | 102 | from QC validation data |  | 5 | QuEChERS - Citrate buffered (EN 151662) |  | 10 | Acetonitrile |  |  |  | Not relevant | 3 | 15 min | No |  | Freezing-out | Dispersive-SPE (PSA/MgSO4) |  |  | Procedural calibration - Multiple level | LC - MS/MS
99 | Acetamiprid | Yes | Yes | No | No | 0.01 | 0.152 | 50 | No | 90 | same batch using other matrix |  | 1 | QuEChERS - Citrate buffered (EN 151662) |  | 10 | Acetonitrile |  |  |  | 1 min | shaking | 2 min | No |  | Liquid-liquid partitioning | Centrifugation |  |  | Matrix matched - Multiple level | LC-MS/MS QQQ
101 | Acetamiprid | Yes | Yes | No | No | 0.01 | 0.17 |  | Aut. via procedural calibration | 100 | same batch using other matrix |  | 2 | QuEChERS - Citrate buffered (EN 151662) |  | 1 | Acetonitrile |  |  |  | 5 min | 10 | 15 min | Yes |  | Dispersive-SPE (PSA/MgSO4) |  |  |  | Procedural calibration - Multiple level | LC-MS/MS QQQ
103 | Acetamiprid | Yes | Yes | No | No | 0.01 | 0.174 | 50 | Aut. via procedural calibration | 102 | same batch using other matrix |  | 1 | QuEChERS - Original Version (J. AOAC 86, 2003) |  | 10 | Acetonitrile |  |  |  | Not relevant |  | 30 min | No |  | Other, specify under clean up details | None | None | Dilution | Matrix matched - Multiple level | LC - MS/MS
105 | Acetamiprid | Yes | No | Yes | No | 0.01 | ND
107 | Acetamiprid | No | No | No | No |  | NA
109 | Acetamiprid | Yes | Yes | No | No | 0.01 | 0.174 | 20 | No | 88 | same batch using other matrix |  | 2 | other, please specify under "method details" | Extraction with sodium sulphate | 30 | Ethyl acetate |  |  |  | Not relevant |  | 1 min | No |  | None |  |  |  | Standard addition to sample portions | GC-MS/MS (QQQ)
111 | Acetamiprid | Yes | Yes | No | No | 0.01 | 0.151 |  | No | 95 | same batch using EUPT-blank matrix |  | 2 | QuEChERS - Citrate buffered (EN 151662) |  | 10 | Acetonitrile |  |  |  | 0 min | Extraction of pesticides from the matrix with acetonitrile | 2 min | No |  | Dispersive-SPE (PSA/MgSO4) | None |  |  | Matrix matched - Multiple level | LC-MS/MS QQQ
113 | Acetamiprid | Yes | Yes | No | No | 0.01 | 0.177 | 50 | No | 97 | same batch using other matrix |  | 1 | QuEChERS - Citrate buffered (EN 151662) |  | 5 | Acetonitrile |  |  |  | 10 min | QuEChERS | 30 min | Yes | 6 ml water added | None |  |  |  | Matrix matched - Multiple level | LC-MS/MS QQQ
115 | Acetamiprid | Yes | Yes | No | No | 0.01 | 0.096 |  | Aut. via procedural calibration | 99 | same batch using other matrix |  | 2 | QuEChERS - Citrate buffered (EN 151662) |  | 10 | Acetonitrile |  |  |  | 1 min |  | 2 min | No |  | Dispersive-SPE (PSA/MgSO4) |  |  |  | Matrix matched - Multiple level | LC - MS/MS
117 | Acetamiprid | Yes | Yes | No | No | 0.01 | 0.176 |  | Aut. via isotope labelled ISTD | 125 | same batch using other matrix | Spike on the sample provided | 1 | QuEChERS - Acetate buffered (AOAC Official Method 2007.01) |  | 10 | Acetonitrile |  |  | + 1% Acetic acid | 1 min | as in house SOP | 1 min | No |  | SPE - column (specify under details) |  |  | 0.5g NH2 | Matrix matched - Multiple level | LC-MS/MS QQQ
119 | Acetamiprid | Yes | Yes | No | No | 0.01 | 0.159 | 50 | No | 89 | same batch using other matrix | recovery of a 0.1 mg/kg sample | 1 | QuEChERS - Citrate buffered (EN 151662) |  | 10 | Acetonitrile |  |  |  | Not relevant | Vortex and rotational shaker | 15 min | No |  | Freezing-out | Dispersive-SPE (PSA/MgSO4) |  |  | Matrix matched - Multiple level | LC-MS/MS QQQ
121 | Acetamiprid | Yes | Yes | No | No | 0.01 | 0.145 |  | Using recovery figure (as indicated) | 112 | same batch using EUPT-blank matrix |  | 2 | QuEChERS - Original Version (J. AOAC 86, 2003) |  | 10 | Acetonitrile |  |  |  | 5 min | manual | 5 min | No |  | Centrifugation | Dispersive-SPE (PSA/MgSO4) |  |  | Matrix matched - Multiple level | LC-Orbitrap
123 | Acetamiprid | Yes | Yes | No | No | 0.005 | 0.0708 | 20 | No | 92 | from QC validation data |  | >5 | QuEChERS - Citrate buffered (EN 151662) |  | 10 | Acetonitrile |  |  |  | 30 min | manual | 60 min | No |  | None |  |  |  | Matrix matched - Multiple level | LC - MS/MS
125 | Acetamiprid | Yes | Yes | No | No | 0.01 | 0.17 | 50 | Aut. via standard add. to sample portions | 88 | same batch using other matrix | Matrix: aubergine | 1 | QuEChERS - Citrate buffered (EN 151662) |  | 10 | Acetonitrile |  |  |  | 10 min | Extraction w. mechanical shaker | 15 min | Yes | 0.8 g | Dispersive-SPE (PSA/MgSO4) | Centrifugation |  |  | Standard addition to sample portions | LC-MS/MS QQQ
127 | Acetamiprid | Yes | Yes | No | No | 0.01 | 0.191 | 50 | Aut. via standard add. to sample portions | 96 | same batch using other matrix | matrix apple | 1 | QuEChERS - Citrate buffered (EN 151662) |  | 10 | Acetonitrile |  |  |  | 1 min |  | 5 min | No |  | Centrifugation | Dispersive-SPE (PSA/MgSO4) | Centrifugation |  | Standard addition to sample portions | LC-MS/MS QQQ
129 | Acetamiprid | Yes | Yes | No | No | 0.01 | 0.210 | 50 | No | 107 | same batch using other matrix |  | 1 | other, please specify under "method details" | metthanol | 10 | Methanol | Water |  |  | 5 min | extraction with ultra turrax | 1 min | No |  | Other, specify under clean up details |  |  | filtration | Matrix matched - Multiple level | LC - MS/MS
131 | Acetamiprid | Yes | Yes | No | No | 0.01 | 0.175 | 50 | No | 107 | same batch using EUPT-blank matrix |  | 1 | QuEChERS - Citrate buffered (EN 151662) |  | 10 | Acetonitrile |  |  |  | Not relevant | electric shaker | 10 min | No |  | None |  |  |  | Matrix matched - Multiple level | LC-Orbitrap
133 | Acetamiprid | Yes | Yes | No | No | 0.01 | 0.174 |  | No | 90 | same batch using other matrix |  | 2 | QuEChERS - Citrate buffered (EN 151662) |  | 10 | Acetonitrile |  |  |  | 1 min | extraction/partitioning | 1 min | No |  | Dispersive-SPE (PSA/MgSO4) | None | None |  | Pure solvent - Multiple level | LC - MS/MS
135 | Acetamiprid | Yes | Yes | No | No | 0.01 | 0.170 | 50 | No | 94 | same batch using other matrix |  | 3 | QuEChERS - Citrate buffered (EN 151662) |  | 10 | Acetonitrile |  |  |  | Not relevant |  | 1 min | No |  | Dispersive-SPE (PSA/MgSO4) | None |  |  | Matrix matched - Multiple level | LC-MS/MS QQQ
137 | Acetamiprid | No | Yes | No | No | 0.01 | 0.149 | 9 | No | 99 | same batch using other matrix |  | 3 | other, please specify under "method details" | Chinese National Standard GB 23200.8-2016 | 10 | Acetonitrile |  |  |  | 10 min |  | 10 min | No |  | SPE - column (specify under details) |  |  | Carbon/NH2 | Matrix matched - Multiple level | LC-Q-TOF
139 | Acetamiprid | No | No | No | No |  | NA
141 | Acetamiprid | Yes | Yes | No | No | 0.01 | 0.134 | 50 | No | 80 | same batch using other matrix |  | 1 | Mini-Luke-Type (Acetone DCM-PE) |  | 15 | Acetone | Dichloromethane | Petroleum ether |  | 0 min | same day | 10 min | No |  | Centrifugation |  |  |  | Matrix matched - Multiple level | LC-MS/MS QQQ
143 | Acetamiprid | Yes | Yes | No | No | 0.01 | 0.148 | 50 | No | 97 | same batch using other matrix | aubergine matrix | 4 | QuEChERS - Original Version (J. AOAC 86, 2003) |  | 10 | Acetonitrile |  |  | 10 ml | Not relevant |  | 30 min | No |  | Centrifugation |  |  |  | Matrix matched - Multiple level | LC-MS/MS QQQ
145 | Acetamiprid | Yes | No | Yes | No | 0.004 | ND
147 | Acetamiprid | Yes | Yes | No | No | 0.01 | 0.183 |  | Aut. via isotope labelled ISTD | 95 | same batch using EUPT-blank matrix | own aubergine blank | 1 | QuEChERS - Citrate buffered (EN 151662) |  | 10 | Acetonitrile |  |  |  | 0 min |  | 15 min | No |  | Dispersive-SPE (PSA/MgSO4) | Centrifugation |  | Acidified with 5 % formic acid | Matrix matched - Multiple level | LC-MS/MS QQQ
149 | Acetamiprid | Yes | Yes | No | No | 0.01 | 0.183 | 41 | Aut. via procedural calibration | 100 | same batch using other matrix |  | 1 | QuEChERS - Citrate buffered (EN 151662) |  | 10 | Acetonitrile |  |  |  | Not relevant | Mechanical shaker | 2 min | No |  | Centrifugation |  |  |  | Procedural calibration - Multiple level | LC-MS/MS QQQ
151 | Acetamiprid | Yes | Yes | No | No | 0.01 | 0.17 | 50 | No | 96 | same batch using other matrix | 0.1mg/kg | 2 | QuEChERS - Citrate buffered (EN 151662) |  | 10 | Acetonitrile |  |  | 10mL | 5 min | vortex | 2 min | No |  | Dispersive-SPE (PSA/MgSO4) | None | None |  | Matrix matched - Single level | LC-MS/MS QQQ
153 | Acetamiprid | Yes | Yes | No | No | 0.01 | 0.24 |  | Aut. via procedural calibration | 115 | same batch using other matrix |  | 2 | QuEChERS - Citrate buffered (EN 151662) |  | 10 | Acetonitrile |  |  |  | 30 min | . | 5 min | No |  | Dispersive-SPE (PSA/MgSO4) |  |  |  | Matrix matched - Multiple level | LC-MS/MS QQQ
157 | Acetamiprid | Yes | Yes | No | No | 0.01 | 0.163 |  | No | 90 | same batch using EUPT-blank matrix |  | 1 | QuEChERS - Citrate buffered (EN 151662) |  | 10 | Acetonitrile |  |  |  | 0 min | mechanical shaker | 30 min | No |  | Dispersive-SPE (PSA/MgSO4) |  |  |  | Matrix matched - Multiple level | LC-MS/MS QQQ
159 | Acetamiprid | No | Yes | No | No | 0.01 | 0.162 | 50 | Aut. via procedural calibration | 100 | same batch using other matrix | Same batch using same matrix | 5 | QuEChERS - Citrate buffered (EN 151662) |  | 10 | Acetonitrile |  |  |  | Not relevant |  | 10 min | No |  | Freezing-out | Dispersive-SPE (PSA/MgSO4) |  |  | Procedural calibration - Multiple level | LC-MS/MS QQQ
161 | Acetamiprid | Yes | Yes | No | No | 0.01 | 0.144 | 50 | No | 89 | same batch using other matrix |  | 1 | QuEChERS - Citrate buffered (EN 151662) |  | 10 | Acetonitrile |  |  |  | 20 min | Norma EN 15662 | 45 min | No |  | Dispersive-SPE (PSA/MgSO4) |  |  |  | Matrix matched - Multiple level | LC-MS/MS QQQ
163 | Acetamiprid | Yes | Yes | No | No | 0.01 | 0.193 | 50 | No | 100 | same batch using other matrix |  | 1 | QuEChERS - Citrate buffered (EN 151662) |  | 10 | Acetonitrile |  |  |  | Not relevant | vortex | 1 min | No |  | Dispersive-SPE, other (specify under details) |  |  | PSA/GCB/MGSO4 | Matrix matched - Multiple level | LC - MS/MS
165 | Acetamiprid | No | Yes | No | No | 0.01 | 0.167 |  | No | 107 | same batch using EUPT-blank matrix |  | 1 | QuEChERS - Citrate buffered (EN 151662) |  | 10 | Acetonitrile |  |  |  | 1 min | Liquid-liquid | 5 min | No |  | Other, specify under clean up details | Centrifugation |  | PSA/MgSO4 | Standard addition to sample portions | LC-MS/MS QQQ
167 | Acetamiprid | Yes | Yes | No | No | 0.01 | 0.202 | 50 | No | 119 | same batch using other matrix |  | 2 | QuEChERS - Citrate buffered (EN 151662) |  | 12 | Acetonitrile |  |  |  | 20 min | 1 | 45 min | No |  | Dispersive-SPE (PSA/MgSO4) |  |  |  | Matrix matched - Multiple level | LC - MS/MS
169 | Acetamiprid | Yes | Yes | No | No | 0.01 | 0.184 | 50 | Aut. via procedural calibration | 107 | same batch using EUPT-blank matrix |  | 1 | QuEChERS - Citrate buffered (EN 151662) |  | 10 | Acetonitrile |  |  |  | Not relevant |  | 10 min | No |  | Centrifugation | Other, specify under clean up details |  | filtration | Procedural calibration - Multiple level | LC-MS/MS QQQ
171 | Acetamiprid | Yes | Yes | No | No | 0.01 | 0.170 | 50 | No | 95 | same batch using other matrix | recovery at 50ppb | 1 | QuEChERS - Citrate buffered (EN 151662) | 10g ech + 10mL ACN>Shaking 5 min Add. salts > 5min in cold bath > 5min shaking > 5min Centrifugation Purif. Dispersive SPE/PsaMgSO4 Centrifugation 5min | 10 | Acetonitrile |  |  | 10mL | 5 min | Shaking | 5 min | No |  | Centrifugation | Dispersive-SPE (PSA/MgSO4) | Centrifugation |  | Pure solvent - Multiple level | LC-MS/MS QQQ
173 | Acetamiprid | Yes | Yes | No | No | 0.01 | 0.16 | 50 | No | 97 | same batch using other matrix |  | 3 | QuEChERS - Citrate buffered (EN 151662) |  | 10 | Acetonitrile |  |  |  | 1 min |  | 2 min | No |  | Dispersive-SPE (PSA/MgSO4) |  |  |  | Matrix matched - Multiple level | LC-MS/MS QQQ
175 | Acetamiprid | Yes | Yes | No | No | 0.01 | 0.16 |  | No | 112 | same batch using other matrix |  | 1 | QuEChERS - Citrate buffered (EN 151662) |  | 10 | Acetonitrile |  |  |  | 1 min | SPE | 1 min | Yes | 495ul of water added | None |  |  |  | Matrix matched - Multiple level | LC-MS/MS QQQ
177 | Acetamiprid | Yes | Yes | No | No | 0.005 | 0.16 |  | No | 96 | from QC validation data |  | >5 | other, please specify under "method details" | PN-EN
179 | Acetamiprid | Yes | Yes | No | No | 0.01 | 0.153 |  | No | 85 | same batch using other matrix |  | 3 | QuEChERS - Citrate buffered (EN 151662) |  | 10 | Acetonitrile |  |  |  | 15 min |  | 30 min | No |  | Dispersive-SPE (PSA/MgSO4) |  |  |  | Matrix matched - Multiple level | LC-MS/MS QQQ
181 | Acetamiprid | Yes | Yes | No | No | 0.01 | 0.175 | 30 | Aut. via standard add. to sample portions | 101 | same batch using other matrix |  | 3 | SweEt method, NMKL 195, 213 |  | 10 | Ethyl acetate |  |  |  | Not relevant |  | 20 min | No |  | Centrifugation |  |  |  | Standard addition to sample portions | LC-MS/MS QQQ
183 | Acetamiprid | No | Yes | No | No | 0.01 | 0.173 |  | No | 108 | same batch using other matrix |  | 3 | QuEChERS - Citrate buffered (EN 151662) |  | 10 | Acetonitrile |  |  |  | Not relevant | vortex and centrifuge sample | 10 min | No |  | Dispersive-SPE (PSA/MgSO4) |  |  |  | Matrix matched - Multiple level | LC-MS/MS QQQ
185 | Acetamiprid | Yes | Yes | No | No | 0.01 | 0.19 | 50 | No | 118 | same batch using other matrix | in house aubergine blank | 2 | other, please specify under "method details" | Internal Method | 10 | Acetonitrile |  |  |  | Not relevant | Manual Extraction | 3 min | No |  | Dispersive-SPE (PSA/MgSO4) |  |  |  | Matrix matched - Multiple level | LC-MS/MS QQQ
187 | Acetamiprid | Yes | Yes | No | No | 0.01 | 0.160 |  | No | 102 | same batch using EUPT-blank matrix |  | 1 | QuEChERS - Citrate buffered (EN 151662) |  | 10 | Acetonitrile |  |  |  | Not relevant | shaker | 5 min | No |  | None |  |  |  | Pure solvent - Multiple level | LC-MS/MS QQQ
188 | Acetamiprid | Yes | Yes | No | No | 0.01 | 0.187 | 50 | No | 110 | same batch using other matrix |  | 3 | QuEChERS - Citrate buffered (EN 151662) |  | 10 | Acetonitrile |  |  |  | Not relevant |  | 1 min | No |  | Dispersive-SPE (PSA/MgSO4) |  |  |  | Matrix matched - Multiple level | LC - MS/MS
191 | Acetamiprid | No | No | No | No |  | NA
193 | Acetamiprid | Yes | Yes | No | No | 0.01 | 0.179 | 50 | No | 91 | same batch using other matrix |  | 1 | QuEChERS - Citrate buffered (EN 151662) |  | 10 | Acetonitrile |  |  |  | 0 min |  | 1 min | No |  | Dispersive-SPE (PSA/MgSO4) | None |  |  | Matrix matched - Multiple level | LC-MS/MS QQQ
195 | Acetamiprid | Yes | Yes | No | No | 0.01 | 0.171 |  | No | 101 | same batch using other matrix |  | 3 | QuEChERS - Citrate buffered (EN 151662) |  | 10 | Acetonitrile |  |  |  | Not relevant |  | 5 min | No |  | Dispersive-SPE (PSA/MgSO4) |  |  |  | Procedural calibration - Multiple level | LC - MS/MS
197 | Acetamiprid | Yes | Yes | No | No | 0.01 | 0.14 | 50 | No | 88 | from QC validation data |  | 1 | QuEChERS - Citrate buffered (EN 151662) |  | 10 | Acetonitrile |  |  |  | Not relevant | Hand motion shaker | 1 min | No |  | Dispersive-SPE (PSA/MgSO4) |  |  |  | Matrix matched - Multiple level | LC-MS/MS QQQ
199 | Acetamiprid | Yes | Yes | No | No | 0.01 | 0.17 | 50 | No | 93 | from QC validation data |  | 1 | QuEChERS - Citrate buffered (EN 151662) |  | 10 | Acetonitrile |  |  |  | 1 min | Shaking by Hand | 1 min | No |  | Dispersive-SPE (PSA/MgSO4) |  |  |  | Matrix matched - Multiple level | LC-MS/MS QQQ
201 | Acetamiprid | Yes | Yes | No | No | 0.01 | 0.129 | 50 | No | 100 | same batch using other matrix | bio aubergine | 3 | QuEChERS - Citrate buffered (EN 151662) |  | 10 | Acetonitrile |  |  |  | Not relevant | LLE | 15 min | No |  | Dispersive-SPE (PSA/MgSO4) |  |  |  | Matrix matched - Multiple level | LC-MS/MS QQQ
203 | Acetamiprid | Yes | Yes | No | No | 0.01 | 0.14 | 50 | No | 101 | same batch using EUPT-blank matrix |  | 1 | QuEChERS - Citrate buffered (EN 151662) |  | 10 | Acetonitrile |  |  |  | 0 min |  | 1 min | No |  | Dispersive-SPE (PSA/MgSO4) | Centrifugation |  |  | Matrix matched - Single level | LC-MS/MS QQQ
205 | Acetamiprid | Yes | Yes | No | No | 0.01 | 0.20 | 7 | No | 98 | same batch using other matrix | organic aubergine | 1 | QuEChERS - Citrate buffered (EN 151662) |  | 10 | Acetonitrile |  |  |  | 0 min | mechanical shaker | 1 min | No |  | None |  |  |  | Matrix matched - Multiple level | LC-MS/MS QQQ
207 | Acetamiprid | Yes | Yes | No | No | 0.01 | 0.149 |  | No | 92 | same batch using other matrix | spiking level 0.2 mg/kg | 2 | QuEChERS - Citrate buffered (EN 151662) |  | 10 | Acetonitrile |  |  | 10 ml | Not relevant | mechanical | 5 min | No |  | Dispersive-SPE (PSA/MgSO4) | Centrifugation |  |  | Matrix matched - Multiple level | LC-MS/MS QQQ
209 | Acetamiprid | Yes | Yes | No | No | 0.01 | 0.146 |  | No | 87 | same batch using other matrix |  | 2 | QuEChERS - Citrate buffered (EN 151662) |  | 10 | Acetonitrile |  |  |  | Not relevant | mechanical | 2 min | No |  | Dispersive-SPE (PSA/MgSO4) | Freezing-out |  |  | Pure solvent - Multiple level | LC - MS/MS
211 | Acetamiprid | Yes | Yes | No | No | 0.01 | 0.154 | 13 | No | 97 | from QC validation data |  | >5 | QuEChERS - Citrate buffered (EN 151662) |  | 10 | Acetonitrile |  |  |  | 5 min |  | 5 min | No |  | Centrifugation |  |  |  | Matrix matched - Multiple level | LC-MS/MS QQQ
213 | Acetamiprid | Yes | Yes | No | No | 0.01 | 0.205 | 50 | No | 90 | same batch using other matrix |  | 2 | QuEChERS - Citrate buffered (EN 151662) |  | 10 | Acetonitrile |  |  |  | 10 min |  | 15 min | No |  | Dispersive-SPE (PSA/MgSO4) |  |  |  | Matrix matched - Multiple level | LC-MS/MS QQQ
215 | Acetamiprid | Yes | Yes | No | No | 0.01 | 0.140 | 50 | Aut. via isotope labelled ISTD | 97 | same batch using other matrix |  | 2 | QuEChERS - Citrate buffered (EN 151662) |  | 5 | Acetonitrile |  |  |  | Not relevant | dispersive solid-phase extraction | 5 min | Yes | 8g | Dispersive-SPE (PSA/MgSO4) | Centrifugation |  |  | Pure solvent - Multiple level | LC-MS/MS QQQ
217 | Acetamiprid | Yes | Yes | No | No | 0.01 | 0.179 | 50 | No | 101 | same batch using other matrix |  | 1 | Mini-Luke-Type (Acetone DCM-PE) |  | 15 | Acetone | Dichloromethane | Petroleum ether |  | Not relevant |  | 1 min | No |  | None | None | None |  | Matrix matched - Multiple level | LC-MS/MS QQQ
219 | Acetamiprid | Yes | Yes | No | No | 0.01 | 0.190 |  | No | 110 | same batch using other matrix |  | 1 | QuEChERS - Citrate buffered (EN 151662) |  | 10 | Acetonitrile |  |  |  | 1 min | Solid/liquid | 15 min | No |  | Dispersive-SPE (PSA/MgSO4) |  |  |  | Matrix matched - Multiple level | LC-MS/MS QQQ
221 | Acetamiprid | Yes | Yes | No | No | 0.01 | 0.156 | 50 | Aut. via procedural calibration | 88 | same batch using other matrix | Recovery rates at 0.20 mg/kg. Matrix used to determinate recovery rates : organic aubergine. | 2 | QuEChERS - Citrate buffered (EN 151662) |  | 10 | Acetonitrile |  |  |  | 1 min | mechanical | 1 min | No |  | Dispersive-SPE, other (specify under details) | Centrifugation |  | PSA/MgSO4/C18 | Procedural calibration - Multiple level | LC-MS/MS QQQ
223 | Acetamiprid | Yes | Yes | No | No | 0.01 | 0.216 |  | No | 102 | same batch using other matrix |  | 2 | QuEChERS - Citrate buffered (EN 151662) |  | 10 | Acetonitrile |  |  |  | 0 min | mechanical shaking | 2 min | No |  | Dispersive-SPE (PSA/MgSO4) |  |  |  | Matrix matched - Multiple level | LC-MS/MS QQQ
225 | Acetamiprid | Yes | Yes | No | No | 0.01 | 0.17 | 50 | No | 104 | same batch using other matrix |  | >5 | QuEChERS - Citrate buffered (EN 151662) |  | 10 | Acetonitrile |  |  |  | Not relevant |  | 2 min | No |  | Other, specify under clean up details |  |  | filtration with 0,2 um Nylon filter | Matrix matched - Multiple level | LC-MS/MS QQQ
227 | Acetamiprid | Yes | Yes | No | No | 0.01 | 0.14 |  | No | 74 | same batch using other matrix |  | >5 | other, please specify under "method details" | Modified QuEChERS | 10 | Acetonitrile |  |  |  | 0 min |  | 1 min | No |  | Centrifugation | Dispersive-SPE (PSA/MgSO4) |  |  | Procedural calibration - Multiple level | LC-MS/MS QQQ
229 | Acetamiprid | No | No | No | No |  | NA
233 | Acetamiprid | Yes | Yes | No | No | 0.01 | 0.160 | 50 | No | 96 | same batch using other matrix |  | 2 | QuEChERS - Citrate buffered (EN 151662) |  | 10 | Acetonitrile |  |  |  | 0 min | manual | 2 min | No |  | Dispersive-SPE (PSA/MgSO4) |  |  |  | Pure solvent - Multiple level | LC-MS/MS QQQ
235 | Acetamiprid | Yes | Yes | No | No | 0.01 | 0.157 |  | Using recovery figure (as indicated) | 93 | from QC validation data |  | 5 | QuEChERS - Citrate buffered (EN 151662) |  | 10 | Acetonitrile |  |  |  | Not relevant |  | 5 min | No |  | None |  |  |  | Matrix matched - Multiple level | LC-MS/MS QQQ
237 | Acetamiprid | Yes | Yes | No | No | 0.01 | 0.174 | 50 | Aut. via isotope labelled ISTD | 97 | same batch using other matrix |  | 3 | QuEChERS - Original Version (J. AOAC 86, 2003) |  | 10 | Acetonitrile |  |  |  | 5 min |  | 15 min | No |  | Dispersive-SPE (PSA/MgSO4) |  |  |  | Matrix matched - Single level | LC - MS/MS
239 | Acetamiprid | Yes | Yes | No | No | 0.01 | 0.166 |  | Using recovery figure (as indicated) | 97 | same batch using other matrix |  | 2 | QuEChERS - Citrate buffered (EN 151662) |  | 10 | Acetonitrile |  |  |  | 1 min |  | 5 min | No |  | Dispersive-SPE (PSA/MgSO4) |  |  |  | Matrix matched - Multiple level | LC-MS/MS QQQ
241 | Acetamiprid | Yes | Yes | No | No | 0.01 | 0.214 | 50 | No | 105 | same batch using other matrix | Recovery determined in aubergine purchased by lab. | 1 | SweEt method, NMKL 195, 213 |  | 10 | Ethyl acetate |  |  |  | Not relevant | Mechanical | 3 min | No |  | Centrifugation | Other, specify under clean up details |  | Filtration | Matrix matched - Multiple level | LC-MS/MS QQQ
243 | Acetamiprid | Yes | Yes | No | No | 0.01 | 0.178 | 25 | Aut. via standard add. to sample portions | 91 | same batch using other matrix | same matrix | 4 | QuEChERS - Citrate buffered (EN 151662) |  | 10 | Acetonitrile |  |  |  | 10 min | Vortex | 5 min | No |  | Dispersive-SPE (PSA/MgSO4) |  |  |  | Standard addition to sample portions | LC-Orbitrap
245 | Acetamiprid | Yes | Yes | No | No | 0.01 | 0.182 | 50 | No | 100 | same batch using other matrix |  | 4 | other, please specify under "method details" | Kittlaus et. al. J. Sep. Sci. 2013, 36, 2185–2195 | 10 | Acetonitrile |  |  |  | 10 min | manual and automation | 10 min | No |  | Dispersive-SPE, other (specify under details) |  |  | Bekolut, Kit 1 | Matrix matched - Multiple level | LC-Orbitrap
247 | Acetamiprid | No | No | No | No |  | NA
249 | Acetamiprid | Yes | Yes | No | No | 0.01 | 0.166 | 40 | No | 85 | same batch using other matrix | aubergine blank matrix | 3 | QuEChERS - Original Version (J. AOAC 86, 2003) |  | 10 | Acetonitrile |  |  |  | 0 min |  | 10 min | No |  | Centrifugation |  |  |  | Matrix matched - Multiple level | LC-MS/MS QQQ
251 | Acetamiprid | Yes | Yes | No | No | 0.005 | 0.18 | 50 | No | 95 | same batch using other matrix |  | 1 | QuEChERS - Citrate buffered (EN 151662) |  | 10 | Acetonitrile |  |  |  | 5 min | liquid-liquid | 5 min | No |  | None |  |  |  | Matrix matched - Multiple level | LC-MS/MS QQQ
253 | Acetamiprid | Yes | Yes | No | No | 0.01 | 0.210 | 50 | No | 90 | same batch using other matrix |  | >5 | Mini-Luke-Type (Acetone DCM-PE) |  | 15 | Acetone | Dichloromethane | Petroleum ether |  | 5 min | luke | 10 min | No |  | None |  |  |  | Matrix matched - Multiple level | LC-MS/MS QQQ
255 | Acetamiprid | Yes | Yes | No | No | 0.01 | 0.169 |  | No | 99 | same batch using EUPT-blank matrix |  | 1 | QuEChERS - Citrate buffered (EN 151662) |  | 10 | Acetonitrile |  |  |  | 5 min |  | 1 min | No |  | Centrifugation |  |  |  | Pure solvent - Multiple level | LC-MS/MS QQQ
257 | Acetamiprid | Yes | Yes | No | No | 0.01 | 0.15 | 50 | No | 120 | same batch using other matrix |  | 1 | QuEChERS - Citrate buffered (EN 151662) |  | 10 | Acetonitrile |  |  |  | 1 min | QUECHERS | 2 min | No |  | Centrifugation | None |  |  | Matrix matched - Multiple level | LC-MS/MS QQQ
259 | Acetamiprid | Yes | Yes | No | No | 0.01 | 0.155 |  | No | 88 | same batch using other matrix |  | 1 | other, please specify under "method details" | Method based on norm EN 15662:2018 with slight changes - internal method. | 10 | Acetonitrile |  |  |  | Not relevant | Liquid-liquid extraction | 5 min | No |  | Dispersive-SPE, other (specify under details) | Centrifugation | Dispersive-SPE (PSA/MgSO4) | Clean up 1:4g MgSO4,1g NaCl, 0,5 g NaCitrate Bibasic sesquihydrate,1 g NaCitrate Tribasic dehydrate | Matrix matched - Multiple level | LC-MS/MS QQQ
261 | Acetamiprid | Yes | Yes | No | No | 0.01 | 0.182 |  | No | 96 | same batch using other matrix |  | >5 | QuEChERS - Citrate buffered (EN 151662) |  | 10 | Acetonitrile |  |  |  | 5 min | Mechanical extraction | 15 min | No |  | Dispersive-SPE (PSA/MgSO4) |  |  |  | Matrix matched - Multiple level | LC-Orbitrap
263 | Acetamiprid | Yes | Yes | No | No | 0.01 | 0.187 |  | Aut. via procedural calibration | 96 | same batch using other matrix |  | 2 | QuEChERS - Citrate buffered (EN 151662) |  | 5 | Acetonitrile |  |  |  | 5 min | Quechers | 30 min | No |  | Centrifugation | Freezing-out | None |  | Procedural calibration - Multiple level | LC-MS/MS QQQ
265 | Acetamiprid | Yes | Yes | No | No | 0.01 | 0.233 | 50 | No | 114 | same batch using other matrix |  | 1 | QuEChERS - Acetate buffered (AOAC Official Method 2007.01) |  | 10 | Acetonitrile |  |  |  | 5 min |  | 10 min | No |  | Dispersive-SPE (PSA/MgSO4) |  |  |  | Matrix matched - Multiple level | LC - MS/MS
267 | Acetamiprid | Yes | Yes | No | No | 0.01 | 0.156 |  | No | 85 | same batch using other matrix |  | 1 | QuEChERS - Citrate buffered (EN 151662) |  | 10 | Acetonitrile |  |  |  | 5 min | - | 1 min | No |  | None |  |  |  | Matrix matched - Multiple level | LC-MS/MS QQQ
269 | Acetamiprid | No | No | No | No |  | NA
271 | Acetamiprid | Yes | Yes | No | No | 0.01 | 0.189 |  | No | 102 | from QC validation data |  | >5 | QuEChERS - Citrate buffered (EN 151662) |  | 10 | Acetonitrile |  |  |  | Not relevant | add AL, shake 1 min man | 2 min | No |  | Centrifugation | Freezing-out |  |  | Matrix matched - Multiple level | LC-MS/MS QQQ
273 | Acetamiprid | No | No | No | No |  | NA
275 | Acetamiprid | Yes | Yes | No | No | 0.01 | 0.16 | 50 | No | 77 | same batch using EUPT-blank matrix |  | 1 | QuEChERS - Acetate buffered (AOAC Official Method 2007.01) |  | 15 | Acetonitrile |  |  |  | Not relevant |  | 5 min | No |  | Dispersive-SPE (PSA/MgSO4) |  |  |  | Matrix matched - Multiple level | LC-MS/MS QQQ
277 | Acetamiprid | Yes | No | Yes | No | 0.01 | ND
279 | Acetamiprid | Yes | Yes | No | No | 0.01 | 0.17 | 50 | No | 93 | same batch using other matrix |  | >5 | QuEChERS - Citrate buffered (EN 151662) |  | 10 | Acetonitrile |  |  |  | 0 min | MECHANICAL | 1 min | No |  | Centrifugation | Dispersive-SPE (PSA/MgSO4) |  |  | Matrix matched - Multiple level | LC-MS/MS QQQ
281 | Acetamiprid | Yes | Yes | No | No | 0.01 | 0.198 | 50 | Using recovery figure (as indicated) | 94 | same batch using other matrix |  | >5 | Mini-Luke-Type (Acetone DCM-PE) |  | 10 | Acetone | Petroleum ether | Dichloromethane |  | 1 min | liquid/liquid partition | 1 min | No |  | Liquid-liquid partitioning | Centrifugation |  |  | Procedural calibration - Multiple level | LC-MS/MS QQQ
283 | Acetamiprid | No | No | No | No |  | NA
285 | Acetamiprid | Yes | Yes | No | No | 0.01 | 0.176 | 50 | No | 99 | same batch using other matrix |  | 1 | QuEChERS - Citrate buffered (EN 151662) |  | 10 | Acetonitrile |  |  |  | 0 min |  | 15 min | No |  | Centrifugation | Dispersive-SPE (PSA/MgSO4) | Centrifugation |  | Standard addition to sample portions | LC-MS/MS QQQ
287 | Acetamiprid | Yes | No | Yes | No | 0.01 | ND
289 | Acetamiprid | Yes | Yes | No | No | 0.01 | 0.124 |  | No | 107 | same batch using other matrix |  | 3 | QuEChERS - Citrate buffered (EN 151662) |  | 10 | Acetonitrile |  |  |  | Not relevant | Mechanical agitation | 20 min | No |  | Dispersive-SPE (PSA/MgSO4) | None | None |  | Matrix matched - Single level | LC-MS/MS QQQ
291 | Acetamiprid | Yes | Yes | No | No | 0.01 | 0.162 |  | Aut. via procedural calibration | 100 | same batch using other matrix |  | 1 | QuEChERS - Citrate buffered (EN 151662) |  | 10 | Acetonitrile |  |  |  | 15 min |  | 5 min | No |  | Dispersive-SPE (PSA/MgSO4) |  |  |  | Procedural calibration - Multiple level | LC - MS/MS
293 | Acetamiprid | Yes | Yes | No | No | 0.01 | 0.264 |  | No | 98 | same batch using other matrix |  | 2 | QuEChERS - Citrate buffered (EN 151662) |  | 10 | Acetonitrile |  |  |  | 1 min | QC | 1 min | No |  | Dispersive-SPE (PSA/MgSO4) |  |  |  | Matrix matched - Multiple level | LC-MS/MS QQQ
295 | Acetamiprid | No | No | No | No |  | NA
297 | Acetamiprid | Yes | Yes | No | No | 0.01 | 0.213 |  | No | 100 | same batch using other matrix |  | 3 | QuEChERS - Acetate buffered (AOAC Official Method 2007.01) |  | 5 | Acetonitrile |  |  |  | 1 min | liquid/liquid | 5 min | No |  | Liquid-liquid partitioning |  |  |  | Matrix matched - Multiple level | LC-MS/MS QQQ
299 | Acetamiprid | Yes | Yes | No | No | 0.01 | 0.1475 | 50 | No | 91 | same batch using other matrix | Organic aubergine as blank / spike matrix | 2 | QuEChERS - Citrate buffered (EN 151662) |  | 10 | Acetonitrile |  |  |  | 20 min |  | 1 min | No |  | Centrifugation | None |  |  | Matrix matched - Multiple level | LC-MS/MS QQQ
301 | Acetamiprid | Yes | Yes | No | No | 0.01 | 0.197 |  | No | 80 | same batch using other matrix |  | 1 | SweEt method, NMKL 195, 213 |  | 10 | Ethyl acetate |  |  |  | 1 min | 3-point line in representative matrix | 10 min | No |  | Centrifugation |  |  |  | Matrix matched - Multiple level | LC-MS/MS QQQ
303 | Acetamiprid | Yes | Yes | No | No | 0.01 | 0.170 |  | No | 96 | from QC validation data |  | >5 | QuEChERS - Citrate buffered (EN 151662) |  | 10 | Acetonitrile |  |  |  | 1 min | Quechers | 5 min | No |  | None |  |  |  | Procedural calibration - Multiple level | LC - MS/MS
305 | Acetamiprid | Yes | Yes | No | No | 0.01 | 0.17 | 50 | Aut. via isotope labelled ISTD | 96 | same batch using other matrix | clean matrix was spiked at levels of 0.02, 0.05, 0.1, 0.2, or 0.3 mg/kg. Average was calculated | >5 | QuEChERS - Citrate buffered (EN 151662) |  | 10 | Acetonitrile |  |  |  | Not relevant |  | 1 min | No |  | Dispersive-SPE (PSA/MgSO4) | Centrifugation |  |  | Matrix matched - Multiple level | LC-MS/MS QQQ
307 | Acetamiprid | Yes | Yes | No | No | 0.01 | 0.163 |  | No | 111 | same batch using other matrix |  | 1 | other, please specify under "method details" | in-house | 7 | Acetonitrile | Dichloromethane |  |  | 0 min | - | 30 min | No |  | Liquid-liquid partitioning | Centrifugation |  |  | Matrix matched - Multiple level | LC-MS/MS QQQ
309 | Acetamiprid | Yes | Yes | No | No | 0.01 | 0.163 | 50 | No | 99 | same batch using other matrix |  | 4 | QuEChERS - Citrate buffered (EN 151662) |  | 10 | Acetonitrile |  |  |  | 5 min | Queshers | 5 min | No |  | None |  |  |  | Pure solvent - Multiple level | LC-MS/MS QQQ
311 | Acetamiprid | Yes | Yes | No | No | 0.01 | 0.17 |  | No | 98 | same batch using EUPT-blank matrix |  | 1 | QuEChERS - Citrate buffered (EN 151662) | purification PSA+MgSO4+C18 | 10 | Acetonitrile |  |  |  | 15 min |  | 1 min | No |  | Dispersive-SPE, other (specify under details) |  |  |  | Matrix matched - Multiple level | LC-MS/MS QQQ
313 | Acetamiprid | Yes | Yes | No | No | 0.01 | 0.175 |  | Aut. via procedural calibration | 100 | same batch using other matrix |  | >5 | QuEChERS - Citrate buffered (EN 151662) |  | 2 | Acetonitrile |  |  |  | 5 min |  | 5 min | No |  | Dispersive-SPE (PSA/MgSO4) |  |  |  | Procedural calibration - Multiple level | LC - MS/MS
315 | Acetamiprid | Yes | Yes | No | No | 0.01 | 0.229 | 50 | No | 98 | same batch using other matrix |  | 1 | QuEChERS - Citrate buffered (EN 151662) |  | 10 | Acetonitrile |  |  |  | 1 min | Manual | 10 min | No |  | Dispersive-SPE (PSA/MgSO4) |  |  |  | Matrix matched - Multiple level | LC-Q-TOF
317 | Acetamiprid | Yes | Yes | No | No | 0.01 | 0.172 |  | Aut. via standard add. to sample portions | 99 | from QC validation data |  | 5 | QuEChERS - Citrate buffered (EN 151662) |  | 5 | Acetonitrile |  |  |  | Not relevant | QuEChERS | 5 min | Yes |  | None |  |  |  | Standard addition to sample portions | LC-MS/MS QQQ
319 | Acetamiprid | Yes | Yes | No | No | 0.01 | 0.158 | 50 | No | 101 | same batch using other matrix |  | 3 | SweEt method, NMKL 195, 213 |  | 10 | Ethyl acetate |  |  |  | Not relevant |  | 1 min | No |  | Centrifugation | Other, specify under clean up details |  | Filtration | Matrix matched - Multiple level | LC - MS/MS
321 | Acetamiprid | Yes | Yes | No | No | 0.01 | 0.1978 | 50 | No | 96 | same batch using other matrix |  | 3 | QuEChERS - Acetate buffered (AOAC Official Method 2007.01) |  | 15 | Acetonitrile |  |  |  | Not relevant |  | 10 min | No |  | Dispersive-SPE (PSA/MgSO4) |  |  |  | Matrix matched - Multiple level | LC - MS/MS
323 | Acetamiprid | Yes | Yes | No | No | 0.01 | 0.205 |  | No | 105 | same batch using other matrix |  | 5 | QuEChERS - Citrate buffered (EN 151662) |  | 10 | Acetonitrile |  |  |  | 1 min |  | 20 min | No |  | Dispersive-SPE (PSA/MgSO4) |  |  |  | Matrix matched - Multiple level | LC-MS/MS QQQ
325 | Acetamiprid | Yes | Yes | No | No | 0.01 | 0.183 | 50 | No | 97 | same batch using other matrix |  | 1 | QuEChERS - Citrate buffered (EN 151662) |  | 10 | Acetonitrile |  |  |  | 1 min | manual | 1 min | No |  | Freezing-out | Dispersive-SPE (PSA/MgSO4) |  |  | Matrix matched - Multiple level | LC-MS/MS QQQ
327 | Acetamiprid | Yes | Yes | No | No | 0.01 | 0.199 |  | Aut. via procedural calibration | 102 | same batch using other matrix |  | 5 | QuEChERS - Citrate buffered (EN 151662) |  | 5 | Acetonitrile |  |  |  | 1 min | Citrate Buffered | 1 min | No |  | Dispersive-SPE (PSA/MgSO4) |  |  |  | Matrix matched - Multiple level | LC - MS/MS
329 | Acetamiprid | Yes | Yes | No | No | 0.01 | 0.2202 | 50 | No | 98 | same batch using other matrix |  | 1 | QuEChERS - Citrate buffered (EN 151662) |  | 10 | Acetonitrile |  |  |  | 1 min |  | 2 min | Yes |  | None |  |  |  | Matrix matched - Multiple level | LC-MS/MS QQQ
331 | Acetamiprid | Yes | Yes | No | No | 0.01 | 0.14 | 50 | No | 97 | same batch using other matrix |  | 3 | QuEChERS - Original Version (J. AOAC 86, 2003) |  | 10 | Acetonitrile |  |  |  | Not relevant |  | 3 min | No |  | Centrifugation | Dispersive-SPE, other (specify under details) | Centrifugation | PSA/C18 15mg | Matrix matched - Multiple level | LC-Q-TOF
333 | Acetamiprid | Yes | Yes | No | No | 0.01 | 0.245 | 50 | No | 113 | same batch using other matrix | own blank aubergine | 1 | QuEChERS - Citrate buffered (EN 151662) |  | 10 | Acetonitrile |  |  |  | 5 min | liquid | 15 min | No |  | Dispersive-SPE (PSA/MgSO4) |  |  |  | Matrix matched - Multiple level | LC-MS/MS QQQ
335 | Acetamiprid | Yes | Yes | No | No | 0.01 | 0.192 |  | No | 95 | same batch using other matrix |  | 2 | QuEChERS - Citrate buffered (EN 151662) |  | 10 | Acetonitrile | Water |  |  | 1 min |  | 1 min | No |  | Dispersive-SPE (PSA/MgSO4) |  |  |  | Matrix matched - Multiple level | LC-Q-TOF
337 | Acetamiprid | Yes | Yes | No | No | 0.01 | 0.198 | 50 | No | 90 | same batch using other matrix |  | 2 | QuEChERS - Original Version (J. AOAC 86, 2003) |  | 10 | Acetonitrile |  |  |  | Not relevant |  | 20 min | No |  | Dispersive-SPE (PSA/MgSO4) |  |  |  | Matrix matched - Multiple level | LC-MS/MS QQQ
339 | Acetamiprid | Yes | Yes | No | No | 0.01 | 0.193 |  | Aut. via procedural calibration | 98 | same batch using other matrix |  | 1 | QuEChERS - Citrate buffered (EN 151662) |  | 10 | Acetonitrile |  |  |  | 1 min |  | 2 min | Yes |  | Dispersive-SPE (PSA/MgSO4) |  |  |  | Matrix matched - Multiple level | LC - MS/MS
341 | Acetamiprid | Yes | Yes | No | No | 0.01 | 0.172 |  | No | 98 | same batch using EUPT-blank matrix |  | 1 | QuEChERS - Citrate buffered (EN 151662) |  | 10 | Acetonitrile |  |  |  | 1 min | QuEChERS | 15 min | No |  | Dispersive-SPE (PSA/MgSO4) |  |  |  | Matrix matched - Multiple level | LC-MS/MS QQQ
343 | Acetamiprid | Yes | No | Yes | No | 0.01 | ND
345 | Acetamiprid | No | No | No | No |  | NA
347 | Acetamiprid | Yes | Yes | No | No | 0.005 | 0.169 | 50 | No | 110 | from QC validation data |  | 4 | QuEChERS - Citrate buffered (EN 151662) |  | 10 | Acetonitrile |  |  |  | Not relevant | manual | 1 min | No |  | Dispersive-SPE (PSA/MgSO4) |  |  |  | Matrix matched - Multiple level | LC-MS/MS QQQ
349 | Acetamiprid | Yes | Yes | No | No | 0.01 | 0.179 | 50 | Aut. via standard add. to sample portions | 100 | same batch using other matrix |  | 5 | QuEChERS - Citrate buffered (EN 151662) |  | 5 | Acetonitrile |  |  |  | 5 min |  | 5 min | No |  | None |  |  |  | Standard addition to sample portions | LC-MS/MS QQQ
351 | Acetamiprid | Yes | Yes | No | No | 0.01 | 0.220 | 50 | Using recovery figure (as indicated) | 95 | same batch using other matrix |  | 4 | QuEChERS - Citrate buffered (EN 151662) |  | 10 | Acetonitrile |  |  |  | 15 min | shake | 15 min | No |  | Dispersive-SPE (PSA/MgSO4) |  |  |  | Matrix matched - Multiple level | LC - MS/MS
353 | Acetamiprid | Yes | Yes | No | No | 0.01 | 0.205 |  | Aut. via procedural calibration | 94 | same batch using EUPT-blank matrix |  | 3 | QuEChERS - Citrate buffered (EN 151662) |  | 10 | Acetonitrile |  |  |  | 5 min | aaa | 15 min | No |  | None |  |  |  | Procedural calibration - Multiple level | LC - MS/MS
355 | Acetamiprid | Yes | Yes | No | No | 0.01 | 0.184 | 50 | No | 100 | from QC validation data | no correction with standard addition due to the high deviation of the fourfold determination | 4 | QuEChERS - Citrate buffered (EN 151662) |  | 10 | Acetonitrile |  |  |  | Not relevant | shaking | 2 min | No |  | None |  |  |  | Matrix matched - Multiple level | LC-MS/MS QQQ
357 | Acetamiprid | Yes | Yes | No | No | 0.01 | 0.206 |  | No | 107 | same batch using EUPT-blank matrix |  | 2 | QuEChERS - Citrate buffered (EN 151662) |  | 10 | Acetonitrile |  |  |  | 5 min | vortex | 1 min | No |  | None |  |  |  | Matrix matched - Multiple level | LC-MS/MS QQQ
359 | Acetamiprid | Yes | Yes | No | No | 0.01 | 0.224 |  | No |  | same batch using other matrix | aubergine | 8 | Quechers - additional cleanup MgSO4 ja PSA |  |  | Acetonitrile | [8 empty] | Other, specify under clean up details |  |  | MgSO4 ja PSA |  | LC-MS/MS QQQ
361 | Acetamiprid | Yes | Yes | No | No | 0.01 | 0.185 | 50 | Aut. via procedural calibration | 100 | same batch using other matrix |  | 1 | QuEChERS - Citrate buffered (EN 151662) |  | 10 | Acetonitrile |  |  |  | 0 min | Orbiltal Shaking | 1 min | Yes | 10 mL | None |  |  |  | Procedural calibration - Multiple level | LC-MS/MS QQQ
363 | Acetamiprid | Yes | Yes | No | No | 0.005 | 0.18 | 50 | No | 82 | same batch using other matrix |  | 4 | QuEChERS - Citrate buffered (EN 151662) |  | 10 | Acetonitrile |  |  |  | 0 min | manual shaking | 2 min | No |  | Centrifugation | Freezing-out |  |  | Matrix matched - Multiple level | LC-MS/MS QQQ
367 | Acetamiprid | Yes | Yes | No | No | 0.01 | 0.16 | 50 | No | 102 | same batch using other matrix | spike | 1 | QuEChERS - Citrate buffered (EN 151662) |  | 10 | Acetonitrile |  |  |  | Not relevant | Mechanical shaking | 3 min | No |  | Other, specify under clean up details |  |  | Dispersive-SPE (PSA/C18) | Pure solvent - Multiple level | LC-MS/MS QQQ
368 | Acetamiprid | Yes | Yes | No | No | 0.01 | 0.168 | 20 | Aut. via procedural calibration | 95 | same batch using other matrix |  | 3 | QuEChERS - Citrate buffered (EN 151662) |  | 5 | Acetonitrile |  |  |  | Not relevant | mechanically shaking | 1 min | Yes | 5 mL | Centrifugation |  |  |  | Procedural calibration - Multiple level | LC - MS/MS

## Chlorfenapyr
Lab code | Compound | Analyzed for | Detected | False negative | Fasle positive | Reporting limits | Concentration mg/kg | Expanded measurement uncertainty (%) | Recovery corrected | Recovery procentage | Recovery obtained | Recovery details | Recovery individuals | Reference method | Method details | Sample weight(g) | Extraction/ partitioning solvent 1 | Extraction/partitioning solvent 2 | Extraction/partitioning solvent 3 | Extraction solvent details | Soaking time (min) | Extraction approach | Extraction time | Water addition | Water addition details | Cleanup 1 | Cleanup 2 | Cleanup 3 | Cleanup details | Calibration | Determination technique
5 | Chlorfenapyr | Yes | Yes | No | No | 0.01 | 0.2735 | 7 | No | 89 | same batch using other matrix |  | 3 | other, please specify under "method details" | Chinese National Standard GB 23200.8-2016 | 10 | Acetonitrile |  |  |  | 1 min | Homogenizer | 1 min | No |  | SPE - column (specify under details) |  |  | Carb/NH2 | Matrix matched - Multiple level | GC-TOF
7 | Chlorfenapyr | Yes | Yes | No | No | 0.01 | 0.2751 | 16 | No | 89 | same batch using other matrix |  | 3 | other, please specify under "method details" | Chinese National Standard GB 23200.8-2016 | 10 | Acetonitrile |  |  |  | 1 min | Homogenizer | 1 min | No |  | SPE - column (specify under details) |  |  | Carb/NH2 | Matrix matched - Multiple level | GC-Orbitrap
9 | Chlorfenapyr | Yes | Yes | No | No | 0.01 | 0.328 |  | Using recovery figure (as indicated) | 119 | same batch using other matrix |  | 2
11 | Chlorfenapyr | Yes | Yes | No | No | 0.01 | 0.315 | 50 | No | 95 | same batch using EUPT-blank matrix | 0.15 mg/kg | 2 | QuEChERS - Citrate buffered (EN 151662) |  | 10 | Acetonitrile |  |  |  | 1 min | mechanical | 5 min | No |  | Dispersive-SPE (PSA/MgSO4) | Centrifugation |  |  | Matrix matched - Multiple level | GC-MS/MS (QQQ)
13 | Chlorfenapyr | Yes | Yes | No | No | 0.01 | 0.316 | 50 | Aut. via procedural calibration | 77 | same batch using other matrix |  | 1 | other, please specify under "method details" | ChemElute | 10 | Methanol | Dichloromethane |  |  | 30 min |  | 1 min | Yes |  | Centrifugation | Dispersive-SPE, other (specify under details) |  | PSA | Procedural calibration - Multiple level | GC-MS/MS (QQQ)
15 | Chlorfenapyr | Yes | Yes | No | No | 0.01 | 0.427 |  | No | 106 | same batch using other matrix |  | 1 | QuEChERS - Citrate buffered (EN 151662) |  | 10 | Acetonitrile |  |  |  | 1 min | Manual shaking | 1 min | No |  | Dispersive-SPE (PSA/MgSO4) | Centrifugation |  |  | Matrix matched - Single level | GC-MS/MS (QQQ)
17 | Chlorfenapyr | Yes | Yes | No | No | 0.01 | 0.242 |  | No | 125 | same batch using other matrix |  | 1 | other, please specify under "method details" | ethyl acetate extraction | 20 | Ethyl acetate |  |  |  | 0 min | solid liquid partition | 2 min | No |  | None |  |  |  | Matrix matched - Multiple level | LC-MS/MS QQQ
19 | Chlorfenapyr | Yes | Yes | No | No | 0.01 | 0.270 | 50 | No | 117 | same batch using other matrix |  | 2 | other, please specify under "method details" | in House | 10 | Ethyl acetate |  |  |  | 30 min | Shaking | 30 min | No |  | None | None | None |  | Matrix matched - Multiple level | GC-MS/MS (QQQ)
21 | Chlorfenapyr | Yes | Yes | No | No | 0.01 | 0.340 |  | No | 89 | same batch using other matrix | blank Aubergine | 2 | QuEChERS - Citrate buffered (EN 151662) |  | 10 | Acetonitrile |  |  |  | Not relevant | Mechanical | 10 min | No |  | Dispersive-SPE (PSA/MgSO4) |  |  |  | Matrix matched - Multiple level | GC-MS/MS (QQQ)
23 | Chlorfenapyr | No | No | No | No |  | NA
25 | Chlorfenapyr | Yes | Yes | No | No | 0.01 | 0.338 |  | Aut. via standard add. to sample portions | 98 | from QC validation data |  | 1 | QuEChERS - Original Version (J. AOAC 86, 2003) |  | 10 | Acetonitrile |  |  |  | 5 min | LLE | 1 min | No |  | Liquid-liquid partitioning |  |  |  | Standard addition to sample portions | LC-Orbitrap
27 | Chlorfenapyr | No | No | No | No |  | NA
29 | Chlorfenapyr | Yes | Yes | No | No | 0.01 | 0.287 | 50 | No | 73 | same batch using other matrix |  | 1 | QuEChERS - Original Version (J. AOAC 86, 2003) |  | 10 | Acetonitrile |  |  |  | 1 min |  | 1 min | No |  | Dispersive-SPE (ODS/MgSO4) | None |  |  | Matrix matched - Multiple level | GC-MS/MS (QQQ)
31 | Chlorfenapyr | Yes | Yes | No | No | 0.01 | 0.34 | 50 | No | 101 | same batch using other matrix |  | >5 | QuEChERS - Original Version (J. AOAC 86, 2003) |  | 10 | Acetonitrile |  |  |  | 5 min |  | 5 min | No |  | Dispersive-SPE (PSA/MgSO4) |  |  |  | Matrix matched - Multiple level | GC-MS/MS (QQQ)
33 | Chlorfenapyr | Yes | Yes | No | No | 0.01 | 0.256 | 50 | No | 123 | same batch using other matrix |  | 1 | QuEChERS - Original Version (J. AOAC 86, 2003) |  | 10 | Acetonitrile |  |  |  | 5 min |  | 5 min | No |  | Dispersive-SPE (PSA/MgSO4) | None | None |  | Matrix matched - Multiple level | GC-MS/MS (QQQ)
35 | Chlorfenapyr | Yes | Yes | No | No | 0.01 | 0.189 |  | No | 120 | same batch using other matrix |  | 1 | other, please specify under "method details" | NaCL-MgSO4 | 10 | Ethyl acetate |  |  |  | 15 min |  | 20 min | No |  | None |  |  |  | Matrix matched - Multiple level | GC-Ion Trap
36 | Chlorfenapyr | Yes | Yes | No | No | 0.01 | 0.344 |  | No | 99 | same batch using other matrix |  | 1 | QuEChERS - Citrate buffered (EN 151662) |  | 10 | Acetonitrile |  |  |  | Not relevant | Shaking by mechanical shaker | 15 min | No |  | None |  |  |  | Matrix matched - Multiple level | GC-Orbitrap
39 | Chlorfenapyr | Yes | Yes | No | No | 0.01 | 0.276 | 50 | No | 90 | same batch using other matrix |  | 1 | other, please specify under "method details" | Quechers, modified | 10 | Acetonitrile | Ethyl acetate |  |  | Not relevant |  | 2 min | No |  | SPE - column (specify under details) |  |  | DEA column | Matrix matched - Multiple level | GC-MS
41 | Chlorfenapyr | Yes | Yes | No | No | 0.01 | 0.34 |  | No | 95 | same batch using other matrix |  | 2 | QuEChERS - Citrate buffered (EN 151662) |  | 10 | Acetonitrile |  |  |  | 1 min | vortex | 1 min | No |  | Dispersive-SPE (PSA/MgSO4) |  |  |  | Matrix matched - Multiple level | GC-MS/MS (QQQ)
43 | Chlorfenapyr | Yes | Yes | No | No | 0.05 | 0.311 | 45 | No | 94 | same batch using other matrix |  | 1 | SweEt method, NMKL 195, 213 |  | 10 | Ethyl acetate |  |  |  | 1 min |  | 20 min | No |  | Centrifugation | Other, specify under clean up details |  | Filtration | Matrix matched - Single level | GC-MS/MS (QQQ)
45 | Chlorfenapyr | Yes | No | Yes | No | 0.01 | ND | [6 empty] | QuEChERS - Acetate buffered (AOAC Official Method 2007.01) |  | 10 | Acetonitrile |  |  |  | 1 min | dispersive SPE | 5 min | No |  | Dispersive-SPE, other (specify under details) |  |  | PSA/C18/MgSO4 | Matrix matched - Multiple level | GC-MS/MS (QQQ)
47 | Chlorfenapyr | Yes | Yes | No | No | 0.01 | 0.366 |  | No | 98 | from QC validation data |  | >5 | QuEChERS - Citrate buffered (EN 151662) |  | 10 | Acetonitrile |  |  |  | 0 min | QUECHER | 10 min | No |  | Dispersive-SPE, other (specify under details) |  |  | C18/MgSO4 | Matrix matched - Multiple level | LC - MS/MS
49 | Chlorfenapyr | Yes | Yes | No | No | 0.01 | 0.311 | 30 | Aut. via standard add. to sample portions | 100 | same batch using other matrix |  | 1 | QuEChERS - Acetate buffered (AOAC Official Method 2007.01) |  | 15 | Acetonitrile |  |  |  | 15 min | ACN 0.1% formic acid | 30 min | No |  | None |  |  |  | Standard addition to sample portions | LC-MS/MS QQQ
51 | Chlorfenapyr | Yes | Yes | No | No | 0.01 | 0.244 |  | Aut. via procedural calibration | 100 | same batch using other matrix |  | 1 | QuEChERS - Citrate buffered (EN 151662) |  | 10 | Acetonitrile |  |  |  | 1 min | mechanical shaking | 3 min | No |  | Dispersive-SPE (PSA/MgSO4) |  |  |  | Procedural calibration - Multiple level | GC-MS/MS (QQQ)
53 | Chlorfenapyr | Yes | Yes | No | No | 0.01 | 0.304 | 50 | No | 94 | same batch using other matrix |  | 3 | QuEChERS - Original Version (J. AOAC 86, 2003) |  | 10 | Acetonitrile |  |  |  | 1 min |  | 15 min | No |  | Dispersive-SPE (PSA/MgSO4) |  |  |  | Matrix matched - Multiple level | GC-MS/MS (QQQ)
55 | Chlorfenapyr | Yes | Yes | No | No | 0.01 | 0.231 | 50 | No | 82 | same batch using other matrix | matrix aubergine, matrix-matched | 1 | other, please specify under "method details" | DFG S19, § 64 LFBG L00.00-34 | 10 | Acetone | Cyclohexane | Ethyl acetate | Cyclohexan/Ethylacetat 1:1 | 5 min | Ultra Turrax | 3 min | Yes | a total of 10 g water | Other, specify under clean up details |  |  | GPC | Matrix matched - Multiple level | GC-MS/MS (QQQ)
57 | Chlorfenapyr | Yes | Yes | No | No | 0.01 | 0.34 | 50 | No | 92 | same batch using other matrix |  | 1 | QuEChERS - Citrate buffered (EN 151662) |  | 10 | Acetonitrile |  |  |  | 0 min |  | 2 min | No |  | None |  |  |  | Matrix matched - Multiple level | GC-MS/MS (QQQ)
59 | Chlorfenapyr | Yes | Yes | No | No | 0.01 | 0.31 | 46 | No | 100 | same batch using other matrix |  | 1 | QuEChERS - Citrate buffered (EN 151662) |  | 10 | Acetonitrile |  |  |  | 1 min |  | 1 min | No |  | Freezing-out |  |  |  | Matrix matched - Multiple level | GC-MS/MS (QQQ)
61 | Chlorfenapyr | Yes | Yes | No | No | 0.01 | 0.394 | 50 | No | 109 | same batch using other matrix | aubergine bio | 2 | QuEChERS - Citrate buffered (EN 151662) |  | 10 | Acetonitrile |  |  |  | 1 min | manual | 1 min | No |  | Dispersive-SPE (PSA/MgSO4) |  |  |  | Matrix matched - Multiple level | GC-MS/MS (QQQ)
63 | Chlorfenapyr | Yes | Yes | No | No | 0.01 | 0.344 | 50 | Aut. via procedural calibration | 93 | same batch using EUPT-blank matrix |  | 1 | QuEChERS - Citrate buffered (EN 151662) |  | 10 | Acetonitrile | Acetonitrile |  |  | Not relevant | mechanical | 15 min | No |  | Dispersive-SPE (PSA/MgSO4) | None | None |  | Procedural calibration - Multiple level | GC-MS/MS (QQQ)
65 | Chlorfenapyr | Yes | No | Yes | No | 0.01 | ND
67 | Chlorfenapyr | Yes | Yes | No | No | 0.005 | 0.346 | 50 | No | 86 | same batch using other matrix |  | 2 | Mini-Luke-Type (Acetone DCM-PE) |  | 15 | Acetone | Petroleum ether | Dichloromethane |  | 0 min |  | 2 min | No |  | Centrifugation | None | None |  | Matrix matched - Multiple level | GC-Orbitrap
69 | Chlorfenapyr | Yes | Yes | No | No | 0.01 | 0.27 |  | No | 83 | from QC validation data |  | 3 | QuEChERS - Citrate buffered (EN 151662) |  | 10 | Acetonitrile |  |  |  | 0 min |  | 2 min | No |  | Dispersive-SPE (PSA/MgSO4) |  |  |  | Matrix matched - Multiple level | LC - MS/MS
71 | Chlorfenapyr | Yes | Yes | No | No | 0.01 | 0.340 | 50 | No | 104 | same batch using other matrix |  | 4 | QuEChERS - Citrate buffered (EN 151662) |  | 10 | Acetonitrile |  |  |  | 1 min | mechanical shaking | 5 min | No |  | Centrifugation | Dispersive-SPE (PSA/MgSO4) |  |  | Matrix matched - Multiple level | GC-MSD
73 | Chlorfenapyr | Yes | Yes | No | No | 0.01 | 0.260 |  | No | 97 | same batch using other matrix |  | 3 | QuEChERS - Citrate buffered (EN 151662) |  | 10 | Acetonitrile |  |  |  | Not relevant | Not relevant | 2 min | No |  | Dispersive-SPE (PSA/MgSO4) |  |  |  | Matrix matched - Multiple level | GC- (µ) ECD
75 | Chlorfenapyr | Yes | Yes | No | No | 0.02 | 0.394 |  | No | 100 | same batch using EUPT-blank matrix |  | >5 | QuEChERS - Citrate buffered (EN 151662) |  | 10 | Acetonitrile |  |  |  | Not relevant | mechanical agitator | 15 min | No |  | Dispersive-SPE (PSA/MgSO4) | SPE - column (specify under details) |  | c18 | Matrix matched - Multiple level | GC-MS
77 | Chlorfenapyr | Yes | Yes | No | No | 0.01 | 0.265 |  | No | 98 | same batch using other matrix |  | 1 | other, please specify under "method details" | DFG-S19 | 50 | Acetone | Cyclohexane | Ethyl acetate |  | 5 min | stirring | 3 min | Yes |  | Other, specify under clean up details |  |  | GPC | Matrix matched - Multiple level | GC-MS/MS (QQQ)
79 | Chlorfenapyr | Yes | Yes | No | No | 0.01 | 0.311 | 50 | No | 106 | same batch using other matrix |  | 3 | QuEChERS - Citrate buffered (EN 151662) |  | 10 | Acetonitrile |  |  |  | 1 min | mechanical agitation | 1 min | No |  | Freezing-out | Dispersive-SPE (ODS/MgSO4) |  |  | Matrix matched - Multiple level | GC-Orbitrap
81 | Chlorfenapyr | Yes | Yes | No | No | 0.01 | 0.272 | 50 | No | 120 | same batch using other matrix |  | 1 | QuEChERS - Acetate buffered (AOAC Official Method 2007.01) |  | 5 | Acetonitrile |  |  |  | 5 min |  | 5 min | No |  | Centrifugation |  |  |  | Matrix matched - Multiple level | GC-MS/MS (QQQ)
83 | Chlorfenapyr | Yes | Yes | No | No | 0.01 | 0.253 | 50 | Aut. via standard add. to sample portions | 100 | same batch using EUPT-blank matrix |  | 4 | QuEChERS - Acetate buffered (AOAC Official Method 2007.01) |  | 10 | Acetonitrile |  |  |  | Not relevant | shaking | 15 min | No |  | Dispersive-SPE (PSA/MgSO4) |  |  |  | Standard addition to sample portions | GC-MS/MS (QQQ)
85 | Chlorfenapyr | Yes | Yes | No | No | 0.01 | 0.334 | 50 | No | 88 | same batch using other matrix |  | 3 | QuEChERS - Citrate buffered (EN 151662) |  | 10 | Acetonitrile |  |  |  | 0 min | liquid-liquid | 1 min | No |  | None |  |  |  | Matrix matched - Multiple level | GC- (µ) ECD
87 | Chlorfenapyr | Yes | Yes | No | No | 0.01 | 0.281 |  | Aut. via procedural calibration | 125 | same batch using other matrix |  | 3 | QuEChERS - Citrate buffered (EN 151662) |  | 10 | Acetonitrile |  |  |  | 15 min | horizontal shaker | 15 min | No |  | Dispersive-SPE (PSA/MgSO4) |  |  |  | Procedural calibration - Multiple level | GC-MS/MS (QQQ)
89 | Chlorfenapyr | Yes | Yes | No | No | 0.01 | 0.285 | 50 | No | 118 | same batch using other matrix | lemon spiked with 0.05 mg/kg | 1 | QuEChERS - Citrate buffered (EN 151662) |  | 10 | Acetonitrile |  |  |  | 0 min | mechanical shaking | 20 min | No |  | Dispersive-SPE (PSA/MgSO4) |  |  |  | Matrix matched - Multiple level | GC-MS/MS (QQQ)
91 | Chlorfenapyr | Yes | Yes | No | No | 0.01 | 0.310 | 31 | No | 85 | from QC validation data |  | >5 | QuEChERS - Citrate buffered (EN 151662) |  | 10 | Acetonitrile |  |  |  | Not relevant | mechanical shaking | 15 min | No |  | Dispersive-SPE (PSA/MgSO4) |  |  |  | Matrix matched - Multiple level | GC-MS/MS (QQQ)
93 | Chlorfenapyr | Yes | Yes | No | No | 0.005 | 0.35 |  | No | 92 | same batch using other matrix |  | 2 | QuEChERS - Citrate buffered (EN 151662) |  | 10 | Acetonitrile |  |  |  | 0 min |  | 2 min | No |  | Dispersive-SPE (PSA/MgSO4) |  |  |  | Matrix matched - Multiple level | GC-MS/MS (QQQ)
95 | Chlorfenapyr | Yes | Yes | No | No | 0.01 | 0.35 | 50 | No | 80 | same batch using other matrix |  | 1 | QuEChERS - Citrate buffered (EN 151662) |  | 10 | Acetonitrile |  |  |  | 0 min |  | 5 min | No |  | Dispersive-SPE (PSA/MgSO4) |  |  |  | Matrix matched - Multiple level | GC-MS/MS (QQQ)
97 | Chlorfenapyr | Yes | Yes | No | No | 0.01 | 0.276 |  | No | 101 | from QC validation data |  | 5 | QuEChERS - Citrate buffered (EN 151662) |  | 10 | Acetonitrile |  |  |  | Not relevant | 3 | 15 min | No |  | Freezing-out | Dispersive-SPE (PSA/MgSO4) |  |  | Procedural calibration - Multiple level | GC-TOF
99 | Chlorfenapyr | Yes | Yes | No | No | 0.01 | 0.367 | 50 | No | 108 | same batch using other matrix |  | 1 | QuEChERS - Citrate buffered (EN 151662) |  | 10 | Acetonitrile |  |  |  | 1 min | shaking | 2 min | No |  | Liquid-liquid partitioning | Centrifugation |  |  | Matrix matched - Multiple level | GC-TOF
101 | Chlorfenapyr | Yes | No | Yes | No | 0.01 | ND | [6 empty] | QuEChERS - Citrate buffered (EN 151662) |  | 10 |  |  |  |  | 5 min | 10 | 15 min | Yes |  | Dispersive-SPE (PSA/MgSO4) |  |  |  | Procedural calibration - Multiple level | GC-MS/MS (QQQ)
103 | Chlorfenapyr | Yes | Yes | No | No | 0.01 | 0.181 | 50 | No | 106 | same batch using other matrix |  | 1 | QuEChERS - Original Version (J. AOAC 86, 2003) |  | 10 | Acetonitrile |  |  |  | Not relevant |  | 30 min | No |  | None | None | None |  | Matrix matched - Multiple level | GC-MS/MS (QQQ)
105 | Chlorfenapyr | Yes | Yes | No | No | 0.01 | 0.243 |  | No | 94 | from QC validation data |  | 1 | other, please specify under "method details" | EN 12393-1,2,3:2013 | 5 | Hexane | Dichloromethane |  |  | 15 min |  | 60 min | No |  | Other, specify under clean up details |  |  | GPC | Pure solvent - Multiple level | GC-MS/MS (QQQ)
107 | Chlorfenapyr | Yes | Yes | No | No | 0.01 | 0.314 | 50 | No | 88 | same batch using other matrix |  | 1 | QuEChERS - Citrate buffered (EN 151662) |  | 10 | Acetonitrile |  |  |  | Not relevant |  | 15 min | No |  | Dispersive-SPE (PSA/MgSO4) |  |  |  | Matrix matched - Multiple level | GC-MS/MS (QQQ)
109 | Chlorfenapyr | Yes | Yes | No | No | 0.01 | 0.415 | 20 | No | 84 | same batch using other matrix |  | 2 | other, please specify under "method details" | Extraction with sodium sulphate | 30 | Ethyl acetate |  |  |  | Not relevant |  | 1 min | No |  | None |  |  |  | Standard addition to sample portions | GC-MS/MS (QQQ)
111 | Chlorfenapyr | Yes | Yes | No | No | 0.02 | 0.327 |  | No | 101 | same batch using EUPT-blank matrix |  | 2 | QuEChERS - Citrate buffered (EN 151662) |  | 10 | Acetonitrile |  |  |  | 0 min | Extraction of pesticides from the matrix with acetonitrile | 2 min | No |  | Dispersive-SPE (PSA/MgSO4) | None |  |  | Matrix matched - Multiple level | GC-MSD
113 | Chlorfenapyr | Yes | Yes | No | No | 0.01 | 0.266 | 50 | No | 105 | same batch using other matrix |  | 1 | QuEChERS - Citrate buffered (EN 151662) |  | 5 | Acetonitrile |  |  |  | 10 min |  | 30 min | Yes | 6 ml water added | None |  |  |  | Matrix matched - Multiple level | LC-MS/MS QQQ
115 | Chlorfenapyr | No | No | No | No |  | NA
117 | Chlorfenapyr | Yes | Yes | No | No | 0.01 | 0.235 |  | Aut. via isotope labelled ISTD | 89 | same batch using other matrix | QC was a spike on a blank aubergine | 1 | QuEChERS - Acetate buffered (AOAC Official Method 2007.01) |  | 10 | Acetonitrile |  |  | + 1% Acetic acid | 1 min | as in house SOP | 1 min | No |  | Dispersive-SPE, other (specify under details) |  |  | MgSO4/PSA/C18 | Matrix matched - Multiple level | GC-MS/MS (QQQ)
119 | Chlorfenapyr | Yes | Yes | No | No | 0.01 | 0.257 | 50 | No | 94 | same batch using other matrix | recovery of a 0.1 mg/kg sample | 1 | QuEChERS - Citrate buffered (EN 151662) |  | 10 | Acetonitrile |  |  |  | Not relevant | Vortex and rotational shaker | 15 min | No |  | Freezing-out | Dispersive-SPE (PSA/MgSO4) |  |  | Matrix matched - Multiple level | GC-MS/MS (QQQ)
121 | Chlorfenapyr | Yes | Yes | No | No | 0.02 | 0.251 |  | Using recovery figure (as indicated) | 85 | same batch using EUPT-blank matrix |  | 2 | Mini-Luke-Type (Acetone DCM-PE) |  | 15 | Acetone | Petroleum ether | Dichloromethane |  | 1 min | manual | 5 min | No |  | Centrifugation |  |  |  | Matrix matched - Multiple level | GC-MS/MS (QQQ)
123 | Chlorfenapyr | Yes | Yes | No | No | 0.01 | 0.0693 | 20 | No | 102 | from QC validation data |  | >5 | QuEChERS - Citrate buffered (EN 151662) |  | 10 | Acetonitrile |  |  |  | 30 min | manual | 60 min | No |  | None |  |  |  | Matrix matched - Multiple level | GC-MS/MS (QQQ)
125 | Chlorfenapyr | Yes | Yes | No | No | 0.01 | 0.31 | 50 | Aut. via standard add. to sample portions | 100 | same batch using other matrix | Matrix: aubergine | 1 | QuEChERS - Citrate buffered (EN 151662) |  | 10 | Acetonitrile |  |  |  | 10 min | Extraction w. mechanical shaker | 15 min | Yes | 0.8 g | Dispersive-SPE (PSA/MgSO4) | Centrifugation |  |  | Standard addition to sample portions | GC-MS
127 | Chlorfenapyr | Yes | Yes | No | No | 0.01 | 0.292 | 50 | Aut. via standard add. to sample portions | 100 | same batch using other matrix | matrix apple | 1 | QuEChERS - Citrate buffered (EN 151662) |  | 10 | Acetonitrile |  |  |  | 1 min |  | 5 min | No |  | Centrifugation | Dispersive-SPE (PSA/MgSO4) | Centrifugation |  | Standard addition to sample portions | LC-MS/MS QQQ
129 | Chlorfenapyr | Yes | Yes | No | No | 0.01 | 0.302 | 50 | Using recovery figure (as indicated) | 96 | from QC validation data |  | 1 | other, please specify under "method details" | . | 10 | Acetone |  |  | 20 ml of acetone | 5 min | extraction with ultra turrax | 1 min | No |  | Other, specify under clean up details | Other, specify under clean up details | Liquid-liquid partitioning | buchner filtration, digestion with H3PO4, liquid liquid with water (satur. NaCl)/diiso propyl ether | Matrix matched - Multiple level | GC-MS
131 | Chlorfenapyr | Yes | Yes | No | No | 0.01 | 0.254 | 50 | No | 97 | same batch using EUPT-blank matrix |  | 1 | QuEChERS - Citrate buffered (EN 151662) |  | 10 | Acetonitrile |  |  |  | Not relevant | electric shaker | 10 min | No |  | Dispersive-SPE (PSA/MgSO4) |  |  |  | Matrix matched - Multiple level | GC-MS/MS (QQQ)
133 | Chlorfenapyr | Yes | Yes | No | No | 0.01 | 0.132 |  | No | 103 | same batch using other matrix |  | 2 | QuEChERS - Citrate buffered (EN 151662) |  | 10 | Acetonitrile |  |  |  | 1 min | extraction/partitioning | 1 min | No |  | Dispersive-SPE (PSA/MgSO4) | None | None |  | Pure solvent - Multiple level | GC-MS
135 | Chlorfenapyr | Yes | Yes | No | No | 0.01 | 0.329 | 50 | No | 113 | same batch using other matrix |  | 3 | QuEChERS - Citrate buffered (EN 151662) |  | 10 | Acetonitrile |  |  |  | Not relevant |  | 1 min | No |  | Dispersive-SPE (PSA/MgSO4) | None |  |  | Matrix matched - Multiple level | GC-MS/MS (QQQ)
137 | Chlorfenapyr | Yes | Yes | No | No | 0.01 | 0.233 | 12 | No | 95 | same batch using other matrix |  | 3 | other, please specify under "method details" | Chinese National Standard GB 23200.8-2016 | 10 | Acetonitrile |  |  |  | 10 min |  | 10 min | No |  | SPE - column (specify under details) |  |  | Carbon/NH2 | Matrix matched - Multiple level | GC-TOF
139 | Chlorfenapyr | Yes | Yes | No | No | 0.01 | 0.336 |  | No | 108 | same batch using other matrix |  | 4 | QuEChERS - Citrate buffered (EN 151662) |  | 10 | Acetonitrile |  |  |  | 5 min |  | 5 min | No |  | Dispersive-SPE (PSA/MgSO4) |  |  |  | Matrix matched - Multiple level | GC- (µ) ECD
141 | Chlorfenapyr | Yes | Yes | No | No | 0.02 | 0.208 | 50 | No | 75 | same batch using other matrix |  | 1 | Mini-Luke-Type (Acetone DCM-PE) |  | 15 | Acetone | Dichloromethane | Petroleum ether |  | 0 min | same day | 10 min | No |  | Centrifugation |  |  |  | Matrix matched - Multiple level | GC-TOF
143 | Chlorfenapyr | Yes | Yes | No | No | 0.01 | 0.368 | 50 | No | 91 | same batch using other matrix | aubergine matrix | 3 | QuEChERS - Original Version (J. AOAC 86, 2003) |  | 10 | Acetonitrile |  |  | 10 ml | Not relevant |  | 30 min | No |  | Dispersive-SPE (PSA/MgSO4) | Centrifugation |  |  | Matrix matched - Multiple level | GC-MS/MS (QQQ)
145 | Chlorfenapyr | No | No | No | No |  | NA
147 | Chlorfenapyr | Yes | Yes | No | No | 0.01 | 0.335 |  | Aut. via isotope labelled ISTD | 95 | same batch using EUPT-blank matrix | own aubergine blank | 1 | QuEChERS - Citrate buffered (EN 151662) |  | 10 | Acetonitrile |  |  |  | 0 min |  | 15 min | No |  | Dispersive-SPE (PSA/MgSO4) | Centrifugation |  | Acidified with 5 % formic acid | Matrix matched - Multiple level | GC-MS
149 | Chlorfenapyr | Yes | Yes | No | No | 0.01 | 0.253 | 35 | Aut. via standard add. to sample portions | 100 | same batch using other matrix |  | 1 | QuEChERS - Citrate buffered (EN 151662) |  | 10 | Acetonitrile |  |  |  | Not relevant | Mechanical shaker | 2 min | No |  | Dispersive-SPE (PSA/MgSO4) |  |  |  | Standard addition to sample portions | GC-MS/MS (QQQ)
151 | Chlorfenapyr | Yes | Yes | No | No | 0.01 | 0.30 | 50 | No | 114 | same batch using other matrix | 0.1mg/kg | 2 | QuEChERS - Citrate buffered (EN 151662) |  | 10 | Acetonitrile |  |  | 10mL | 5 min | vortex | 2 min | No |  | Dispersive-SPE (PSA/MgSO4) | None | None |  | Matrix matched - Single level | GC-MS/MS (QQQ)
153 | Chlorfenapyr | Yes | Yes | No | No | 0.01 | 0.37 |  | Aut. via procedural calibration | 80 | same batch using other matrix |  | 2 | QuEChERS - Citrate buffered (EN 151662) |  | 10 | Acetonitrile |  |  |  | 30 min | . | 5 min | No |  | Dispersive-SPE (PSA/MgSO4) |  |  |  | Matrix matched - Multiple level | GC-MS/MS (QQQ)
157 | Chlorfenapyr | Yes | Yes | No | No | 0.01 | 0.272 |  | No | 85 | same batch using EUPT-blank matrix |  | 1 | QuEChERS - Citrate buffered (EN 151662) |  | 10 | Acetonitrile |  |  |  | 0 min | mechanical shaker | 30 min | No |  | Dispersive-SPE (PSA/MgSO4) |  |  |  | Matrix matched - Multiple level | GC-MS/MS (QQQ)
159 | Chlorfenapyr | No | Yes | No | No | 0.01 | 0.299 | 50 | Aut. via procedural calibration | 100 | same batch using other matrix | Same batch using same matrix | 5 | QuEChERS - Citrate buffered (EN 151662) |  | 10 | Acetonitrile |  |  |  | Not relevant |  | 10 min | No |  | Freezing-out | Dispersive-SPE (PSA/MgSO4) |  |  | Procedural calibration - Multiple level | GC-MS/MS (QQQ)
161 | Chlorfenapyr | Yes | Yes | No | No | 0.01 | 0.269 | 50 | No | 90 | same batch using other matrix |  | 1 | QuEChERS - Citrate buffered (EN 151662) |  | 10 | Acetonitrile | Other, specify under details |  | Ethyl acetate-Cyclohexane 1:9 | 20 min | Norma EN 15662 | 45 min | No |  | Dispersive-SPE (PSA/MgSO4) |  |  |  | Matrix matched - Multiple level | GC-MS/MS (QQQ)
163 | Chlorfenapyr | Yes | Yes | No | No | 0.01 | 0.310 | 50 | No | 100 | same batch using other matrix |  | 1 | QuEChERS - Citrate buffered (EN 151662) |  | 10 | Acetonitrile |  |  |  | Not relevant | vortex | 1 min | No |  | Dispersive-SPE, other (specify under details) |  |  | PSA/GCB/MGSO4 | Matrix matched - Multiple level | GC-MS/MS (QQQ)
165 | Chlorfenapyr | No | No | No | No |  | NA
167 | Chlorfenapyr | Yes | Yes | No | No | 0.01 | 0.275 | 50 | No | 84 | same batch using other matrix |  | 2 | Mini-Luke-Type (Acetone DCM-PE) |  | 10 | Acetone | Dichloromethane | Petroleum ether |  | 20 min | 1 | 45 min | No | [5 empty] | Matrix matched - Multiple level | GC-MS/MS (QQQ)
169 | Chlorfenapyr | Yes | Yes | No | No | 0.01 | 0.317 | 50 | Aut. via procedural calibration | 100 | same batch using EUPT-blank matrix |  | 1 | QuEChERS - Citrate buffered (EN 151662) |  | 10 | Acetonitrile |  |  |  | Not relevant |  | 10 min | No |  | Centrifugation | Dispersive-SPE (PSA/MgSO4) | Other, specify under clean up details | filtration | Procedural calibration - Multiple level | GC-MS/MS (QQQ)
171 | Chlorfenapyr | Yes | Yes | No | No | 0.01 | 0.247 | 50 | No | 103 | same batch using other matrix | recovery at 50ppb | 1 | QuEChERS - Citrate buffered (EN 151662) | 10g ech + 10mL ACN>Shaking 5 min Add. salts > 5min in cold bath > 5min shaking > 5min Centrifugation Purif. Dispersive SPE/PsaMgSO4 Centrifugation 5min | 10 | Acetonitrile |  |  | 10mL | 5 min | Shaking | 5 min | No |  | Centrifugation | Dispersive-SPE (PSA/MgSO4) | Centrifugation |  | Matrix matched - Multiple level | GC-MS/MS (QQQ)
173 | Chlorfenapyr | No | No | No | No |  | NA
175 | Chlorfenapyr | Yes | Yes | No | No | 0.01 | 0.24 |  | No | 91 | same batch using other matrix |  | 1 | QuEChERS - Citrate buffered (EN 151662) |  | 10 | Acetonitrile |  |  |  | 1 min | SPE | 1 min | No |  | None |  |  |  | Matrix matched - Multiple level | GC-MS/MS (QQQ)
177 | Chlorfenapyr | Yes | Yes | No | No | 0.01 | 0.36 |  | No | 100 | from QC validation data |  | >5
179 | Chlorfenapyr | Yes | Yes | No | No | 0.01 | 0.265 |  | No | 85 | same batch using other matrix |  | 3 | QuEChERS - Citrate buffered (EN 151662) |  | 10 | Acetonitrile |  |  |  | 15 min |  | 30 min | No |  | Dispersive-SPE (PSA/MgSO4) |  |  |  | Matrix matched - Multiple level | GC- (µ) ECD
181 | Chlorfenapyr | Yes | Yes | No | No | 0.01 | 0.352 | 30 | Aut. via standard add. to sample portions | 85 | same batch using other matrix |  | 3 | SweEt method, NMKL 195, 213 |  | 10 | Ethyl acetate |  |  |  | Not relevant |  | 20 min | No |  | Centrifugation | Dispersive-SPE (PSA/MgSO4) |  |  | Standard addition to sample portions | GC-MS/MS (QQQ)
183 | Chlorfenapyr | Yes | No | Yes | No | 0.01 | ND | [6 empty] | QuEChERS - Citrate buffered (EN 151662) |  | 10 | Acetonitrile |  |  |  | Not relevant | vortex and centrifuge sample | 10 min | No |  | Dispersive-SPE (PSA/MgSO4) |  |  |  | Matrix matched - Multiple level | GC-MS/MS (QQQ)
185 | Chlorfenapyr | Yes | Yes | No | No | 0.01 | 0.22 | 50 | No | 101 | same batch using other matrix | in house aubergine blank | 2 | other, please specify under "method details" | Internal Method | 10 | Acetonitrile |  |  |  | Not relevant | Manual Extraction | 3 min | No |  | Dispersive-SPE (PSA/MgSO4) |  |  |  | Matrix matched - Multiple level | GC-MS/MS (QQQ)
187 | Chlorfenapyr | Yes | Yes | No | No | 0.01 | 0.284 |  | No | 106 | same batch using EUPT-blank matrix |  | 1 | QuEChERS - Citrate buffered (EN 151662) |  | 10 | Acetonitrile |  |  |  | Not relevant | shaker | 5 min | No |  | Dispersive-SPE (PSA/MgSO4) |  |  |  | Matrix matched - Multiple level | GC-MS/MS (QQQ)
188 | Chlorfenapyr | Yes | Yes | No | No | 0.01 | 0.25 | 50 | No | 87 | same batch using other matrix |  | 3 | QuEChERS - Citrate buffered (EN 151662) |  | 10 | Acetonitrile |  |  |  | Not relevant |  | 1 min | No |  | Dispersive-SPE (PSA/MgSO4) |  |  |  | Matrix matched - Multiple level | GC-MS/MS (QQQ)
191 | Chlorfenapyr | Yes | Yes | No | No | 0.01 | 0.257 | 50 | No | 107 | same batch using other matrix |  | 1 | QuEChERS - Citrate buffered (EN 151662) |  | 10 | Acetonitrile |  |  |  | Not relevant | shaking | 1 min | No |  | Dispersive-SPE (PSA/MgSO4) |  |  |  | Matrix matched - Multiple level | GC-Ion Trap
193 | Chlorfenapyr | Yes | Yes | No | No | 0.01 | 0.281 | 50 | No | 99 | same batch using other matrix |  | 3 | QuEChERS - Citrate buffered (EN 151662) |  | 10 | Acetonitrile |  |  |  | 0 min |  | 1 min | No |  | Dispersive-SPE (PSA/MgSO4) | None |  |  | Matrix matched - Multiple level | GC- (µ) ECD
195 | Chlorfenapyr | Yes | Yes | No | No | 0.01 | 0.201 |  | No | 100 | same batch using other matrix |  | 3 | QuEChERS - Citrate buffered (EN 151662) |  | 10 | Acetonitrile |  |  |  | Not relevant |  | 5 min | No |  | Dispersive-SPE (PSA/MgSO4) |  |  |  | Procedural calibration - Multiple level | GC-MS/MS (QQQ)
197 | Chlorfenapyr | Yes | Yes | No | No | 0.005 | 0.31 | 50 | No | 92 | same batch using other matrix |  | 1 | QuEChERS - Citrate buffered (EN 151662) |  | 10 | Acetonitrile |  |  |  | Not relevant | Hand motion shaker | 1 min | No |  | Dispersive-SPE (PSA/MgSO4) |  |  |  | Matrix matched - Multiple level | GC-MS/MS (QQQ)
199 | Chlorfenapyr | Yes | Yes | No | No | 0.01 | 0.34 | 50 | No | 99 | same batch using other matrix |  | 1 | QuEChERS - Citrate buffered (EN 151662) |  | 10 | Acetonitrile |  |  |  | 1 min | Shaking by Hand | 1 min | No |  | Dispersive-SPE (PSA/MgSO4) |  |  |  | Matrix matched - Multiple level | GC-MS/MS (QQQ)
201 | Chlorfenapyr | Yes | Yes | No | No | 0.01 | 0.259 | 50 | No | 98 | same batch using other matrix | bio aubergine | 3 | QuEChERS - Citrate buffered (EN 151662) |  | 10 | Acetonitrile |  |  |  | Not relevant | LLE | 15 min | No |  | Dispersive-SPE (PSA/MgSO4) |  |  |  | Matrix matched - Multiple level | GC-MS/MS (QQQ)
203 | Chlorfenapyr | Yes | Yes | No | No | 0.01 | 0.23 | 50 | No | 92 | same batch using EUPT-blank matrix |  | 1 | Mini-Luke-Type (Acetone DCM-PE) |  | 15 | Acetone | Dichloromethane | Petroleum ether |  | 0 min |  | 1 min | No |  | Other, specify under clean up details |  |  | Filtering | Matrix matched - Single level | GC-MS/MS (QQQ)
205 | Chlorfenapyr | Yes | Yes | No | No | 0.01 | 0.37 | 7 | No | 87 | same batch using other matrix | organic aubergine | 1 | QuEChERS - Citrate buffered (EN 151662) |  | 10 | Acetonitrile |  |  |  | 0 min | mechanical shaker | 1 min | No |  | None |  |  |  | Matrix matched - Multiple level | LC-MS/MS QQQ
207 | Chlorfenapyr | Yes | Yes | No | No | 0.01 | 0.306 |  | No | 100 | same batch using other matrix | spiking level 0.05 mg/kg | 2 | QuEChERS - Citrate buffered (EN 151662) |  | 10 | Acetonitrile |  |  | 10 ml | Not relevant | mechanical | 5 min | No |  | Dispersive-SPE (PSA/MgSO4) | Centrifugation |  |  | Matrix matched - Multiple level | GC-Ion Trap
209 | Chlorfenapyr | Yes | Yes | No | No | 0.01 | 0.301 |  | No | 90 | from QC validation data |  | 1 | QuEChERS - Citrate buffered (EN 151662) |  | 10 | Acetonitrile |  |  |  | Not relevant | mechanical | 2 min | No |  | Dispersive-SPE (PSA/MgSO4) | Freezing-out |  |  | Pure solvent - Multiple level | GC- (µ) ECD
211 | Chlorfenapyr | Yes | Yes | No | No | 0.01 | 0.282 | 18 | No | 96 | same batch using EUPT-blank matrix |  | 1 | QuEChERS - Citrate buffered (EN 151662) |  | 10 | Acetonitrile |  |  |  | 5 min |  | 5 min | No |  | Dispersive-SPE (PSA/MgSO4) |  |  |  | Matrix matched - Multiple level | GC-MS/MS (QQQ)
213 | Chlorfenapyr | Yes | Yes | No | No | 0.01 | 0.454 | 50 | No | 90 | same batch using other matrix |  | 2 | QuEChERS - Citrate buffered (EN 151662) |  | 10 | Acetonitrile |  |  |  | 10 min |  | 15 min | No |  | Dispersive-SPE (PSA/MgSO4) |  |  |  | Matrix matched - Multiple level | GC-MS/MS (QQQ)
215 | Chlorfenapyr | Yes | Yes | No | No | 0.01 | 0.408 | 50 | No | 109 | same batch using other matrix |  | 2 | QuEChERS - Citrate buffered (EN 151662) |  | 5 | Acetonitrile |  |  |  | Not relevant | dispersive solid-phase extraction | 5 min | Yes | 8g | Dispersive-SPE (PSA/MgSO4) | Centrifugation |  |  | Pure solvent - Single level | GC-MS/MS (QQQ)
217 | Chlorfenapyr | Yes | Yes | No | No | 0.01 | 0.304 | 50 | No | 95 | same batch using other matrix |  | 1 | Mini-Luke-Type (Acetone DCM-PE) |  | 15 | Acetone | Dichloromethane | Petroleum ether |  | Not relevant | Ultraturrax,centrifuge,solvent exchange, 0.2µm filter | 1 min | No |  | None | None | None |  | Pure solvent - Multiple level | LC-MS/MS QQQ
219 | Chlorfenapyr | Yes | Yes | No | No | 0.01 | 0.295 |  | No | 112 | same batch using other matrix |  | 1 | QuEChERS - Citrate buffered (EN 151662) |  | 10 | Acetonitrile |  |  |  | 1 min | Solid/liquid | 15 min | No |  | Dispersive-SPE (PSA/MgSO4) |  |  |  | Matrix matched - Multiple level | GC-MS/MS (QQQ)
221 | Chlorfenapyr | Yes | Yes | No | No | 0.01 | 0.290 | 50 | Aut. via procedural calibration | 108 | same batch using other matrix | Recovery rates at 0.40 mg/kg. Matrix used to determinate recovery rates : organic aubergine. | 2 | QuEChERS - Citrate buffered (EN 151662) |  | 10 | Acetonitrile |  |  |  | 1 min | mechanical | 1 min | No |  | Dispersive-SPE, other (specify under details) | Centrifugation |  | PSA/MgSO4/C18 | Procedural calibration - Multiple level | GC-MS/MS (QQQ)
223 | Chlorfenapyr | Yes | Yes | No | No | 0.01 | 0.293 |  | No | 97 | same batch using other matrix |  | 2
225 | Chlorfenapyr | Yes | Yes | No | No | 0.01 | 0.346 | 50 | No | 103 | same batch using other matrix |  | >5 | QuEChERS - Citrate buffered (EN 151662) |  | 10 | Acetonitrile |  |  |  | Not relevant |  | 2 min | No |  | Dispersive-SPE (PSA/MgSO4) |  |  |  | Matrix matched - Multiple level | GC-MS/MS (QQQ)
227 | Chlorfenapyr | Yes | Yes | No | No | 0.01 | 0.26 |  | No | 82 | same batch using other matrix |  | >5 | other, please specify under "method details" | Modified QuEChERS | 10 | Acetonitrile |  |  |  | 0 min |  | 1 min | No |  | Centrifugation | Dispersive-SPE (PSA/MgSO4) |  |  | Procedural calibration - Multiple level | GC-MS/MS (QQQ)
229 | Chlorfenapyr | Yes | Yes | No | No | 0.01 | 0.330 | 50 | No | 101 | from QC validation data |  | 5 | QuEChERS - Citrate buffered (EN 151662) |  | 10 | Acetonitrile |  |  |  | 1 min |  | 10 min | No |  | Dispersive-SPE (PSA/MgSO4) |  |  |  | Matrix matched - Multiple level | GC-MS/MS (QQQ)
233 | Chlorfenapyr | Yes | Yes | No | No | 0.01 | 0.267 | 50 | No | 94 | same batch using other matrix |  | 2 | QuEChERS - Citrate buffered (EN 151662) |  | 10 | Acetonitrile |  |  |  | 0 min | manual | 2 min | No |  | Dispersive-SPE (PSA/MgSO4) |  |  |  | Matrix matched - Multiple level | GC-MS/MS (QQQ)
235 | Chlorfenapyr | Yes | Yes | No | No | 0.01 | 0.209 |  | Using recovery figure (as indicated) | 100 | from QC validation data |  | 5 | QuEChERS - Citrate buffered (EN 151662) |  | 10 | Acetonitrile |  |  |  | Not relevant |  | 5 min | No |  | Dispersive-SPE (PSA/MgSO4) |  |  |  | Matrix matched - Multiple level | GC-MS/MS (QQQ)
237 | Chlorfenapyr | Yes | Yes | No | No | 0.01 | 0.377 | 50 | No | 96 | same batch using other matrix |  | 3 | QuEChERS - Original Version (J. AOAC 86, 2003) |  | 10 | Acetonitrile |  |  |  | 5 min |  | 15 min | No |  | Dispersive-SPE (PSA/MgSO4) |  |  |  | Matrix matched - Single level | LC - MS/MS
239 | Chlorfenapyr | Yes | Yes | No | No | 0.01 | 0.356 |  | Using recovery figure (as indicated) | 108 | same batch using other matrix |  | 1 | QuEChERS - Citrate buffered (EN 151662) |  | 10 | Acetonitrile |  |  |  | 1 min |  | 5 min | No |  | Dispersive-SPE (PSA/MgSO4) |  |  |  | Matrix matched - Multiple level | GC-MS/MS (QQQ)
241 | Chlorfenapyr | Yes | Yes | No | No | 0.01 | 0.324 | 50 | No | 103 | same batch using other matrix | Recovery determined in aubergine purchased by lab. | 1 | SweEt method, NMKL 195, 213 |  | 10 | Ethyl acetate |  |  |  | Not relevant | Mechanical | 3 min | No |  | Centrifugation | Other, specify under clean up details |  | Filtration | Matrix matched - Multiple level | GC-MS/MS (QQQ)
243 | Chlorfenapyr | Yes | Yes | No | No | 0.01 | 0.313 | 25 | Aut. via standard add. to sample portions | 86 | same batch using other matrix | same matrix | 4 | QuEChERS - Citrate buffered (EN 151662) |  | 10 | Acetonitrile |  |  |  | 10 min | Vortex | 5 min | No |  | Dispersive-SPE (PSA/MgSO4) |  |  |  | Standard addition to sample portions | GC-Orbitrap
245 | Chlorfenapyr | Yes | Yes | No | No | 0.01 | 0.337 | 50 | No | 90 | same batch using other matrix |  | 4 | QuEChERS - Acetate buffered (AOAC Official Method 2007.01) |  | 10 | Acetonitrile |  |  |  | 10 min | manual and automation | 10 min | No |  | Dispersive-SPE, other (specify under details) | Dispersive-SPE (PSA/MgSO4) |  | Bekolut, Kit 1 | Matrix matched - Multiple level | GC-MS/MS (QQQ)
247 | Chlorfenapyr | No | No | No | No |  | NA
249 | Chlorfenapyr | Yes | Yes | No | No | 0.01 | 0.313 | 40 | No | 72 | same batch using other matrix | aubergine blank matrix | 3 | QuEChERS - Original Version (J. AOAC 86, 2003) |  | 10 | Acetonitrile |  |  |  | 0 min |  | 10 min | No |  | Centrifugation | Dispersive-SPE (PSA/MgSO4) | Centrifugation |  | Matrix matched - Multiple level | GC-MS/MS (QQQ)
251 | Chlorfenapyr | Yes | Yes | No | No | 0.005 | 0.36 | 50 | No | 89 | same batch using other matrix |  | 1 | QuEChERS - Citrate buffered (EN 151662) |  | 10 | Acetonitrile |  |  |  | 5 min | liquid-liquid | 5 min | No |  | Dispersive-SPE (PSA/MgSO4) |  |  |  | Matrix matched - Multiple level | GC-MS/MS (QQQ)
253 | Chlorfenapyr | Yes | Yes | No | No | 0.01 | 0.301 | 50 | No | 90 | same batch using other matrix |  | >5 | Mini-Luke-Type (Acetone DCM-PE) |  | 15 | Acetone | Dichloromethane | Petroleum ether |  | 5 min | luke | 10 min | No |  | None |  |  |  | Matrix matched - Multiple level | GC-Ion Trap
255 | Chlorfenapyr | Yes | Yes | No | No | 0.01 | 0.318 |  | No | 118 | same batch using EUPT-blank matrix |  | 1 | QuEChERS - Citrate buffered (EN 151662) |  | 10 | Acetonitrile |  |  |  | 5 min |  | 1 min | No |  | Centrifugation |  |  |  | Pure solvent - Multiple level | GC-MS/MS (QQQ)
257 | Chlorfenapyr | Yes | Yes | No | No | 0.01 | 0.30 | 50 | No | 101 | same batch using other matrix |  | 1 | QuEChERS - Citrate buffered (EN 151662) |  | 10 | Ethyl acetate |  |  |  | 1 min | QUECHERS | 2 min | No |  | Centrifugation | None |  |  | Matrix matched - Multiple level | GC-MS/MS (QQQ)
259 | Chlorfenapyr | Yes | Yes | No | No | 0.01 | 0.256 |  | No | 112 | same batch using other matrix |  | 1 | other, please specify under "method details" | Method based on norm EN 15662:2018 with slight changes - internal method. | 10 | Acetone | Cyclohexane | Ethyl acetate | Extraction made with a solution containing the 3 solvents: Ratio: 50/25/25 plus acetic acid ratio 1 | Not relevant | Liquid-liquid extraction | 5 min | No |  | Dispersive-SPE, other (specify under details) | Centrifugation | Dispersive-SPE (PSA/MgSO4) | Clean up 1:4g MgSO4,1g NaCl, 0,5 g NaCitrate Bibasic sesquihydrate,1 g NaCitrate Tribasic dehydrate | Matrix matched - Multiple level | GC-MS/MS (QQQ)
261 | Chlorfenapyr | Yes | Yes | No | No | 0.01 | 0.384 |  | No | 106 | same batch using other matrix |  | >5 | QuEChERS - Citrate buffered (EN 151662) |  | 10 | Acetonitrile |  |  |  | 5 min | Mechanical extraction | 15 min | No |  | Dispersive-SPE (PSA/MgSO4) |  |  |  | Matrix matched - Multiple level | LC-Orbitrap
263 | Chlorfenapyr | Yes | Yes | No | No | 0.01 | 0.312 |  | Aut. via procedural calibration | 85 | same batch using other matrix |  | 3 | QuEChERS - Citrate buffered (EN 151662) |  | 5 | Acetonitrile |  |  |  | 5 min | Quechers | 30 min | No |  | Centrifugation | Freezing-out | Dispersive-SPE (PSA/MgSO4) |  | Procedural calibration - Multiple level | GC-MS/MS (QQQ)
265 | Chlorfenapyr | Yes | Yes | No | No | 0.01 | 0.264 | 50 | No | 86 | same batch using other matrix |  | 1 | QuEChERS - Acetate buffered (AOAC Official Method 2007.01) |  | 10 | Acetonitrile |  |  |  | 5 min |  | 10 min | No |  | Dispersive-SPE (PSA/MgSO4) |  |  |  | Matrix matched - Multiple level | GC-MS/MS (QQQ)
267 | Chlorfenapyr | Yes | Yes | No | No | 0.01 | 0.314 |  | No | 109 | same batch using other matrix |  | 1 | QuEChERS - Citrate buffered (EN 151662) |  | 10 | Acetonitrile |  |  |  | 5 min | - | 1 min | No |  | Dispersive-SPE (PSA/MgSO4) |  |  |  | Matrix matched - Multiple level | GC-MS/MS (QQQ)
269 | Chlorfenapyr | No | No | No | No |  | NA
271 | Chlorfenapyr | Yes | Yes | No | No | 0.01 | 0.312 |  | No | 105 | from QC validation data |  | >5 | QuEChERS - Citrate buffered (EN 151662) |  | 10 | Acetonitrile |  |  |  | Not relevant | add AL, shake 1 min man | 2 min | No |  | Centrifugation | Freezing-out |  |  | Matrix matched - Multiple level | GC-MS/MS (QQQ)
273 | Chlorfenapyr | Yes | Yes | No | No | 0.005 | 0.306 | 50 | No | 98 | same batch using other matrix |  | 2 | QuEChERS - Citrate buffered (EN 151662) |  | 10 | Acetonitrile |  |  |  | 15 min |  | 5 min | No |  | Dispersive-SPE (PSA/MgSO4) |  |  |  | Matrix matched - Multiple level | GC-MS
275 | Chlorfenapyr | Yes | Yes | No | No | 0.01 | 0.32 | 50 | No | 79 | same batch using EUPT-blank matrix |  | 1 | QuEChERS - Acetate buffered (AOAC Official Method 2007.01) |  | 15 | Acetonitrile |  |  |  | Not relevant |  | 5 min | No |  | Dispersive-SPE (PSA/MgSO4) |  |  |  | Matrix matched - Multiple level | GC-MS/MS (QQQ)
277 | Chlorfenapyr | Yes | No | Yes | No | 0.01 | ND
279 | Chlorfenapyr | Yes | Yes | No | No | 0.01 | 0.35 | 50 | No | 115 | same batch using other matrix |  | >5 | QuEChERS - Citrate buffered (EN 151662) |  | 10 | Acetonitrile |  |  |  | 0 min | MECHANICAL | 1 min | No |  | Centrifugation | Dispersive-SPE (PSA/MgSO4) |  |  | Matrix matched - Multiple level | GC- (µ) ECD
281 | Chlorfenapyr | Yes | Yes | No | No | 0.01 | 0.329 | 50 | Using recovery figure (as indicated) | 128 | same batch using other matrix |  | >5 | Mini-Luke-Type (Acetone DCM-PE) |  | 10 | Acetone | Petroleum ether | Dichloromethane |  | 1 min | liquid/liquid partition | 1 min | No |  | Liquid-liquid partitioning | Centrifugation |  |  | Procedural calibration - Multiple level | GC- (µ) ECD
283 | Chlorfenapyr | Yes | No | Yes | No | 0.01 | ND
285 | Chlorfenapyr | Yes | Yes | No | No | 0.01 | 0.255 | 50 | No | 95 | same batch using other matrix |  | 1 | QuEChERS - Citrate buffered (EN 151662) |  | 10 | Acetonitrile |  |  |  | 0 min |  | 15 min | No |  | Centrifugation | Dispersive-SPE (PSA/MgSO4) | Centrifugation |  | Standard addition to sample portions | GC-MS/MS (QQQ)
287 | Chlorfenapyr | Yes | Yes | No | No | 0.01 | 0.254 |  | Aut. via procedural calibration | 115 | same batch using other matrix |  | 2 | QuEChERS - Citrate buffered (EN 151662) |  | 10 | Acetonitrile |  |  |  | Not relevant |  | 1 min | No |  | Dispersive-SPE (PSA/MgSO4) |  |  |  | Procedural calibration - Multiple level | GC-MS/MS (QQQ)
289 | Chlorfenapyr | Yes | Yes | No | No | 0.01 | 0.236 |  | No | 118 | same batch using other matrix |  | 3 | QuEChERS - Citrate buffered (EN 151662) |  | 10 | Acetonitrile |  |  |  | Not relevant | Mechanical agitation | 20 min | No |  | Dispersive-SPE (PSA/MgSO4) | None | None |  | Matrix matched - Single level | GC-MS/MS (QQQ)
291 | Chlorfenapyr | Yes | Yes | No | No | 0.01 | 0.382 |  | Aut. via procedural calibration | 100 | same batch using other matrix |  | 1 | QuEChERS - Citrate buffered (EN 151662) |  | 10 | Acetonitrile |  |  |  | 15 min |  | 5 min | No |  | Dispersive-SPE (PSA/MgSO4) |  |  |  | Procedural calibration - Multiple level | GC-MS/MS (QQQ)
293 | Chlorfenapyr | Yes | Yes | No | No | 0.01 | 0.245 |  | No | 71 | same batch using other matrix |  | 2 | QuEChERS - Citrate buffered (EN 151662) |  | 10 | Acetonitrile |  |  |  | 1 min | QC | 1 min | No |  | Dispersive-SPE (PSA/MgSO4) |  |  |  | Matrix matched - Multiple level | GC-MS
295 | Chlorfenapyr | Yes | Yes | No | No | 0.01 | 0.305 |  | Aut. via standard add. to sample portions | 122 | same batch using other matrix |  | 2 | QuEChERS - Original Version (J. AOAC 86, 2003) |  | 10 | Acetonitrile | Acetonitrile |  |  | 5 min |  | 15 min | No |  | Dispersive-SPE (PSA/MgSO4) |  |  |  | Matrix matched - Multiple level | GC-MS/MS (QQQ)
297 | Chlorfenapyr | Yes | Yes | No | No | 0.01 | 0.377 |  | No | 105 | same batch using other matrix |  | 3 | QuEChERS - Acetate buffered (AOAC Official Method 2007.01) |  | 5 | Acetonitrile |  |  |  | 1 min | liquid/liquid | 5 min | No |  | Liquid-liquid partitioning |  |  |  | Matrix matched - Multiple level | GC-MS/MS (QQQ)
299 | Chlorfenapyr | Yes | Yes | No | No | 0.01 | 0.2972 | 50 | Aut. via isotope labelled ISTD | 102 | same batch using other matrix | Organic aubergine as blank / spike matrix | 2 | QuEChERS - Citrate buffered (EN 151662) |  | 10 | Acetonitrile |  |  |  | 20 min |  | 1 min | No |  | Centrifugation | Dispersive-SPE (PSA/MgSO4) |  |  | Matrix matched - Multiple level | GC-MS/MS (QQQ)
301 | Chlorfenapyr | No | No | No | No |  | NA
303 | Chlorfenapyr | Yes | Yes | No | No | 0.01 | 0.287 |  | No | 102 | from QC validation data |  | >5 | QuEChERS - Citrate buffered (EN 151662) |  | 10 | Acetonitrile |  |  |  | 1 min | Quechers | 5 min | No |  | None |  |  |  | Procedural calibration - Multiple level | GC-MS/MS (QQQ)
305 | Chlorfenapyr | Yes | Yes | No | No | 0.01 | 0.32 | 50 | Aut. via isotope labelled ISTD | 104 | same batch using other matrix | clean matrix was spiked at levels of 0.02, 0.05, 0.1, 0.2, or 0.3 mg/kg. Average was calculated | 4 | QuEChERS - Citrate buffered (EN 151662) |  | 10 | Acetonitrile |  |  |  | Not relevant |  | 1 min | No |  | Dispersive-SPE (PSA/MgSO4) | Centrifugation |  |  | Matrix matched - Multiple level | LC-MS/MS QQQ
307 | Chlorfenapyr | Yes | Yes | No | No | 0.01 | 0.075 |  | No | 102 | same batch using other matrix |  | 1 | Mini-Luke-Type (Acetone DCM-PE) |  | 7 | Acetone | Dichloromethane | Petroleum ether |  | 0 min | - | 30 min | No |  | Liquid-liquid partitioning | Centrifugation |  |  | Matrix matched - Multiple level | GC-MS/MS (QQQ)
309 | Chlorfenapyr | Yes | Yes | No | No | 0.01 | 0.49 | 50 | No | 100 | same batch using other matrix |  | 2 | QuEChERS - Citrate buffered (EN 151662) |  | 10 | Acetonitrile |  |  |  | 5 min | Queshers | 5 min | No |  | Dispersive-SPE (PSA/MgSO4) |  |  |  | Matrix matched - Multiple level | GC-MS/MS (QQQ)
311 | Chlorfenapyr | Yes | Yes | No | No | 0.01 | 0.28 |  | No | 94 | same batch using EUPT-blank matrix |  | 1 | QuEChERS - Citrate buffered (EN 151662) | purification PSA+MgSO4+C18 | 10 | Acetonitrile |  |  |  | 15 min |  | 1 min | No |  | Dispersive-SPE, other (specify under details) |  |  |  | Matrix matched - Multiple level | GC-MS/MS (QQQ)
313 | Chlorfenapyr | Yes | Yes | No | No | 0.01 | 0.141 |  | Aut. via procedural calibration | 100 | same batch using other matrix |  | >5 | QuEChERS - Citrate buffered (EN 151662) |  | 2 | Acetonitrile |  |  |  | 5 min |  | 5 min | No |  | Dispersive-SPE (PSA/MgSO4) |  |  |  | Procedural calibration - Multiple level | GC-MS/MS (QQQ)
315 | Chlorfenapyr | Yes | Yes | No | No | 0.01 | 0.385 | 50 | No | 85 | same batch using other matrix |  | 1 | QuEChERS - Citrate buffered (EN 151662) |  | 10 | Acetonitrile |  |  |  | 1 min | Manual | 10 min | No |  | Dispersive-SPE (PSA/MgSO4) |  |  |  | Matrix matched - Multiple level | GC-MS/MS (QQQ)
317 | Chlorfenapyr | Yes | Yes | No | No | 0.01 | 0.145 |  | Aut. via standard add. to sample portions | 91 | from QC validation data |  | 5 | QuEChERS - Citrate buffered (EN 151662) |  | 5 | Acetonitrile |  |  |  | Not relevant | QuEChERS | 5 min | Yes |  | None |  |  |  | Standard addition to sample portions | GC-MS/MS (QQQ)
319 | Chlorfenapyr | Yes | Yes | No | No | 0.01 | 0.283 | 50 | No | 91 | same batch using other matrix |  | 3 | SweEt method, NMKL 195, 213 |  | 10 | Ethyl acetate |  |  |  | Not relevant |  | 1 min | No |  | Centrifugation | Other, specify under clean up details |  | Filtration | Matrix matched - Multiple level | LC - MS/MS
321 | Chlorfenapyr | No | Yes | No | No | 0.01 | 0.309 | 50 | No | 93 | same batch using other matrix |  | 3 | QuEChERS - Acetate buffered (AOAC Official Method 2007.01) |  | 15 | Acetonitrile |  |  |  | Not relevant |  | 10 min | No |  | Dispersive-SPE (PSA/MgSO4) |  |  |  | Matrix matched - Multiple level | GC-MS/MS (QQQ)
323 | Chlorfenapyr | Yes | Yes | No | No | 0.01 | 0.230 |  | No | 89 | same batch using other matrix |  | 5 | QuEChERS - Citrate buffered (EN 151662) |  | 10 | Acetonitrile |  |  |  | 1 min |  | 20 min | No |  | Dispersive-SPE (PSA/MgSO4) |  |  |  | Matrix matched - Multiple level | GC-MS/MS (QQQ)
325 | Chlorfenapyr | Yes | Yes | No | No | 0.01 | 0.381 | 50 | No | 104 | same batch using other matrix |  | 1 | QuEChERS - Citrate buffered (EN 151662) |  | 10 | Acetonitrile |  |  |  | 1 min | manual | 1 min | No |  | Freezing-out | Dispersive-SPE (PSA/MgSO4) |  |  | Matrix matched - Multiple level | GC-MS/MS (QQQ)
327 | Chlorfenapyr | Yes | Yes | No | No | 0.01 | 0.273 |  | Aut. via procedural calibration | 82 | same batch using other matrix |  | 5 | QuEChERS - Citrate buffered (EN 151662) |  | 5 | Acetonitrile |  |  |  | 1 min | Citrate Buffered | 1 min | No |  | Dispersive-SPE (PSA/MgSO4) |  |  |  | Matrix matched - Multiple level | GC-MS/MS (QQQ)
329 | Chlorfenapyr | Yes | Yes | No | No | 0.01 | 0.2075 | 50 | No | 85 | same batch using other matrix |  | 1 | QuEChERS - Citrate buffered (EN 151662) |  | 10 | Ethyl acetate |  |  |  | 1 min |  | 2 min | Yes |  | None |  |  |  | Matrix matched - Multiple level | GC-MS/MS (QQQ)
331 | Chlorfenapyr | Yes | Yes | No | No | 0.01 | 0.33 | 50 | No | 82 | same batch using other matrix |  | 3 | QuEChERS - Original Version (J. AOAC 86, 2003) |  | 10 | Acetonitrile |  |  |  | Not relevant |  | 3 min | No |  | Centrifugation | Dispersive-SPE, other (specify under details) | Centrifugation | PSA/C18 15mg | Matrix matched - Multiple level | GC-MS/MS (QQQ)
333 | Chlorfenapyr | Yes | Yes | No | No | 0.01 | 0.228 | 50 | No | 99 | same batch using other matrix | own blank aubergine | 1 | QuEChERS - Citrate buffered (EN 151662) |  | 10 | Acetonitrile |  |  |  | 5 min | liquid | 15 min | No |  | Dispersive-SPE (PSA/MgSO4) |  |  |  | Matrix matched - Multiple level | GC-MS/MS (QQQ)
335 | Chlorfenapyr | Yes | Yes | No | No | 0.01 | 0.273 |  | No | 96 | same batch using other matrix |  | 2 | QuEChERS - Citrate buffered (EN 151662) |  | 10 | Acetonitrile | Water |  |  | 1 min |  | 1 min | No |  | Dispersive-SPE (PSA/MgSO4) |  |  |  | Matrix matched - Multiple level | GC-MS/MS (QQQ)
337 | Chlorfenapyr | Yes | Yes | No | No | 0.01 | 0.370 | 50 | No | 92 | same batch using other matrix |  | 2 | QuEChERS - Original Version (J. AOAC 86, 2003) |  | 10 | Acetonitrile |  |  |  | Not relevant |  | 20 min | No |  | Dispersive-SPE (PSA/MgSO4) |  |  |  | Matrix matched - Multiple level | GC-MS/MS (QQQ)
339 | Chlorfenapyr | Yes | Yes | No | No | 0.01 | 0.235 |  | Aut. via procedural calibration | 90 | same batch using other matrix |  | 1 | QuEChERS - Citrate buffered (EN 151662) |  | 10 | Acetonitrile |  |  |  | 1 min |  | 2 min | Yes |  | Dispersive-SPE (PSA/MgSO4) |  |  |  | Matrix matched - Multiple level | GC-MS/MS (QQQ)
341 | Chlorfenapyr | Yes | Yes | No | No | 0.01 | 0.151 |  | No | 79 | same batch using EUPT-blank matrix |  | 1 | QuEChERS - Citrate buffered (EN 151662) |  | 10 | Acetonitrile |  |  |  | 1 min | QuEChERS | 15 min | No |  | Dispersive-SPE (PSA/MgSO4) |  |  |  | Matrix matched - Multiple level | GC-MS/MS (QQQ)
343 | Chlorfenapyr | Yes | Yes | No | No | 0.01 | 0.47 | 50 | No | 101 | same batch using other matrix |  | 1 | QuEChERS - Acetate buffered (AOAC Official Method 2007.01) | Acetonitrile + 1% acetic acid | 15 | Other, specify under details |  |  |  | 1 min | vertical shaking (Agitax) | 5 min | No |  | Dispersive-SPE (PSA/MgSO4) |  |  |  | Matrix matched - Multiple level | GC-MS/MS (QQQ)
345 | Chlorfenapyr | No | No | No | No |  | NA
347 | Chlorfenapyr | No | No | No | No |  | NA
349 | Chlorfenapyr | Yes | Yes | No | No | 0.01 | 0.284 | 50 | Aut. via standard add. to sample portions | 100 | same batch using other matrix |  | 5 | QuEChERS - Citrate buffered (EN 151662) |  | 5 | Acetonitrile |  |  |  | 5 min |  | 5 min | No |  | None |  |  |  | Standard addition to sample portions | GC-MS/MS (QQQ)
351 | Chlorfenapyr | Yes | No | Yes | No | 0.01 | ND
353 | Chlorfenapyr | Yes | Yes | No | No | 0.01 | 0.255 |  | Aut. via procedural calibration | 87 | same batch using EUPT-blank matrix |  | 3 | QuEChERS - Citrate buffered (EN 151662) |  | 10 | Ethyl acetate |  |  |  | 5 min | aaa | 15 min | No |  | None |  |  |  | Procedural calibration - Multiple level | GC-MS/MS (QQQ)
355 | Chlorfenapyr | Yes | Yes | No | No | 0.01 | 0.262 | 50 | No | 100 | from QC validation data | no correction with standard addition due to the high deviation of the fourfold determination | 4 | QuEChERS - Citrate buffered (EN 151662) |  | 10 | Acetonitrile |  |  |  | Not relevant | shaking | 2 min | No |  | None |  |  |  | Matrix matched - Multiple level | GC-MS/MS (QQQ)
357 | Chlorfenapyr | Yes | Yes | No | No | 0.01 | 0.25 |  | No | 86 | same batch using other matrix |  | 2 | QuEChERS - Citrate buffered (EN 151662) |  | 10 | Acetonitrile |  |  |  | 5 min |  | 10 min | No |  | Dispersive-SPE (PSA/MgSO4) |  |  |  | Matrix matched - Single level | GC-MS/MS (QQQ)
359 | Chlorfenapyr | Yes | Yes | No | No | 0.01 | 0.246 | 34 | No | 93 | same batch using other matrix | aubergine | 4 | SweEt method, NMKL 195, 213 |  | 5 | Ethyl acetate |  |  |  | 0 min | shaker | 30 min | No |  | Other, specify under clean up details |  |  | GPC | Matrix matched - Multiple level | GC-MSD
361 | Chlorfenapyr | Yes | Yes | No | No | 0.01 | 0.380 | 50 | Aut. via procedural calibration | 100 | same batch using other matrix |  | 1 | QuEChERS - Citrate buffered (EN 151662) |  | 10 | Acetonitrile |  |  |  | 0 min | Orbiltal Shaking | 1 min | Yes | 10 mL | None |  |  |  | Procedural calibration - Multiple level | GC-MS/MS (QQQ)
363 | Chlorfenapyr | Yes | Yes | No | No | 0.01 | 0.29 | 50 | No | 82 | same batch using other matrix |  | 4 | QuEChERS - Citrate buffered (EN 151662) |  | 10 | Acetonitrile |  |  |  | 0 min | manual shaking | 2 min | No |  | Centrifugation | Dispersive-SPE (PSA/MgSO4) | Centrifugation |  | Matrix matched - Multiple level | GC-MS/MS (QQQ)
367 | Chlorfenapyr | Yes | No | Yes | No | 0.01 | ND
368 | Chlorfenapyr | Yes | Yes | No | No | 0.01 | 0.300 | 20 | Aut. via procedural calibration | 95 | same batch using other matrix |  | 3 | QuEChERS - Citrate buffered (EN 151662) |  | 5 | Acetonitrile |  |  |  | Not relevant | mechanically shaking | 1 min | Yes | 5 mL | Centrifugation | Dispersive-SPE (PSA/MgSO4) |  |  | Procedural calibration - Multiple level | GC-MS/MS (QQQ)

## Chlorpyrifos
Lab code | Compound | Analyzed for | Detected | False negative | Fasle positive | Reporting limits | Concentration mg/kg | Expanded measurement uncertainty (%) | Recovery corrected | Recovery procentage | Recovery obtained | Recovery details | Recovery individuals | Reference method | Method details | Sample weight(g) | Extraction/ partitioning solvent 1 | Extraction/partitioning solvent 2 | Extraction/partitioning solvent 3 | Extraction solvent details | Soaking time (min) | Extraction approach | Extraction time | Water addition | Water addition details | Cleanup 1 | Cleanup 2 | Cleanup 3 | Cleanup details | Calibration | Determination technique
5 | Chlorpyrifos | Yes | Yes | No | No | 0.005 | 0.0610 | 5 | No | 90 | same batch using other matrix |  | 3 | other, please specify under "method details" | Chinese National Standard GB 23200.8-2016 | 10 | Acetonitrile |  |  |  | 1 min | Homogenizer | 1 min | No |  | SPE - column (specify under details) |  |  | Carb/NH2 | Matrix matched - Multiple level | LC-Q-TOF
7 | Chlorpyrifos | Yes | Yes | No | No | 0.005 | 0.0652 | 10 | No | 97 | same batch using other matrix |  | 3 | other, please specify under "method details" | Chinese National Standard GB 23200.8-2016 | 10 | Acetonitrile |  |  |  | 1 min | Homogenizer | 1 min | No |  | SPE - column (specify under details) |  |  | Carb/NH2 | Matrix matched - Multiple level | LC-Orbitrap
9 | Chlorpyrifos | Yes | Yes | No | No | 0.005 | 0.071 |  | No | 108 | same batch using other matrix |  | 2 | QuEChERS - Citrate buffered (EN 151662) |  | 10 | Acetonitrile |  |  |  | 1 min | manual | 1 min | No |  | Dispersive-SPE (PSA/MgSO4) |  |  |  | Pure solvent - Multiple level | GC-MS/MS (QQQ)
11 | Chlorpyrifos | Yes | Yes | No | No | 0.005 | 0.0718 | 50 | No | 103 | same batch using EUPT-blank matrix | 0.15 mg/kg | 2 | QuEChERS - Citrate buffered (EN 151662) |  | 10 | Acetonitrile |  |  |  | 1 min | mechanical | 5 min | No |  | Dispersive-SPE (PSA/MgSO4) | Centrifugation |  |  | Pure solvent - Multiple level | LC-MS/MS QQQ
13 | Chlorpyrifos | Yes | Yes | No | No | 0.005 | 0.075 | 50 | Aut. via procedural calibration | 77 | same batch using other matrix |  | 1 | other, please specify under "method details" | ChemElute | 10 | Methanol | Dichloromethane |  |  | 30 min |  | 1 min | Yes |  | Centrifugation | Dispersive-SPE, other (specify under details) |  | PSA | Procedural calibration - Multiple level | GC-MS/MS (QQQ)
15 | Chlorpyrifos | Yes | Yes | No | No | 0.01 | 0.114 |  | No | 115 | same batch using other matrix |  | 1 | QuEChERS - Citrate buffered (EN 151662) |  | 10 | Acetonitrile |  |  |  | 1 min | Manual shaking | 1 min | No |  | Dispersive-SPE (PSA/MgSO4) | Centrifugation |  |  | Matrix matched - Single level | GC-MS/MS (QQQ)
17 | Chlorpyrifos | Yes | Yes | No | No | 0.01 | 0.049 |  | No | 114 | same batch using other matrix |  | 1 | other, please specify under "method details" | ethyl acetate extraction | 20 | Ethyl acetate |  |  |  | 0 min | solid liquid partition | 2 min | No |  | None |  |  |  | Matrix matched - Multiple level | LC-MS/MS QQQ
19 | Chlorpyrifos | Yes | Yes | No | No | 0.005 | 0.061 | 50 | No | 113 | same batch using other matrix |  | 2 | other, please specify under "method details" | in House | 10 | Ethyl acetate |  |  |  | 30 min | Shaking | 30 min | No |  | None | None | None |  | Matrix matched - Multiple level | GC-MS/MS (QQQ)
21 | Chlorpyrifos | Yes | Yes | No | No | 0.005 | 0.0908 |  | No | 94 | same batch using other matrix | blank Aubergine | 2 | QuEChERS - Citrate buffered (EN 151662) |  | 10 | Acetonitrile |  |  |  | Not relevant | Mechanical | 10 min | No |  | Dispersive-SPE (PSA/MgSO4) |  |  |  | Matrix matched - Multiple level | GC-MS/MS (QQQ)
23 | Chlorpyrifos | No | No | No | No |  | NA
25 | Chlorpyrifos | Yes | Yes | No | No | 0.01 | 0.059 |  | Aut. via standard add. to sample portions | 93 | from QC validation data |  | 1 | QuEChERS - Original Version (J. AOAC 86, 2003) |  | 10 | Acetonitrile |  |  |  | 5 min | LLE | 1 min | No |  | Liquid-liquid partitioning |  |  |  | Standard addition to sample portions | LC-Orbitrap
27 | Chlorpyrifos | Yes | Yes | No | No | 0.005 | 0.090 |  | No | 100 | same batch using other matrix |  | 1 | QuEChERS - Citrate buffered (EN 151662) |  | 10 | Acetonitrile |  |  |  | 1 min |  | 1 min | No |  | Dispersive-SPE (PSA/MgSO4) |  |  |  | Pure solvent - Multiple level | LC-MS/MS QQQ
29 | Chlorpyrifos | Yes | Yes | No | No | 0.01 | 0.077 | 50 | No | 70 | same batch using other matrix |  | 1 | QuEChERS - Original Version (J. AOAC 86, 2003) |  | 10 | Acetonitrile |  |  |  | 1 min |  | 1 min | No |  | Dispersive-SPE (ODS/MgSO4) | None |  |  | Matrix matched - Multiple level | GC-MS/MS (QQQ)
31 | Chlorpyrifos | Yes | Yes | No | No | 0.01 | 0.071 | 50 | No | 130 | same batch using other matrix |  | >5 | QuEChERS - Original Version (J. AOAC 86, 2003) |  | 10 | Acetonitrile |  |  |  | 5 min |  | 5 min | No |  | Dispersive-SPE (PSA/MgSO4) |  |  |  | Matrix matched - Multiple level | GC-MS/MS (QQQ)
33 | Chlorpyrifos | Yes | Yes | No | No | 0.01 | 0.058 | 50 | No | 114 | same batch using other matrix |  | 1 | QuEChERS - Original Version (J. AOAC 86, 2003) |  | 10 | Acetonitrile |  |  |  | 5 min |  | 5 min | No |  | Dispersive-SPE (PSA/MgSO4) | None | None |  | Matrix matched - Multiple level | GC-MS/MS (QQQ)
35 | Chlorpyrifos | Yes | Yes | No | No | 0.01 | 0.045 |  | No | 100 | same batch using other matrix |  | 1 | other, please specify under "method details" | NaCL-MgSO4 | 10 | Ethyl acetate |  |  |  | 15 min |  | 20 min | No |  | None |  |  |  | Matrix matched - Multiple level | GC-Ion Trap
36 | Chlorpyrifos | Yes | Yes | No | No | 0.01 | 0.0820 |  | No | 101 | same batch using other matrix |  | 1 | QuEChERS - Citrate buffered (EN 151662) |  | 10 | Acetonitrile |  |  |  | Not relevant | Shaking by mechanical shaker | 15 min | No |  | None |  |  |  | Matrix matched - Multiple level | LC-MS/MS QQQ
39 | Chlorpyrifos | Yes | Yes | No | No | 0.005 | 0.0510 | 50 | No | 87 | same batch using other matrix |  | 1 | other, please specify under "method details" | Quechers, modified | 10 | Acetonitrile | Ethyl acetate |  |  | Not relevant |  | 2 min | No |  | SPE - column (specify under details) |  |  | DEA column | Matrix matched - Multiple level | GC-MS
41 | Chlorpyrifos | Yes | Yes | No | No | 0.005 | 0.075 |  | No | 96 | same batch using other matrix |  | 2 | QuEChERS - Citrate buffered (EN 151662) |  | 10 | Acetonitrile |  |  |  | 1 min | vortex | 1 min | No |  | Dispersive-SPE (PSA/MgSO4) |  |  |  | Matrix matched - Multiple level | GC-MS/MS (QQQ)
43 | Chlorpyrifos | Yes | Yes | No | No | 0.005 | 0.061 | 45 | No | 103 | same batch using other matrix |  | 1 | SweEt method, NMKL 195, 213 |  | 10 | Ethyl acetate |  |  |  | 1 min |  | 20 min | No |  | Centrifugation | Other, specify under clean up details |  | Filtration | Matrix matched - Single level | GC-MS/MS (QQQ)
45 | Chlorpyrifos | Yes | No | Yes | No | 0.01 | ND | [6 empty] | QuEChERS - Acetate buffered (AOAC Official Method 2007.01) |  | 10 | Acetonitrile |  |  |  | 1 min | dispersive SPE | 5 min | No |  | Dispersive-SPE, other (specify under details) |  |  | PSA/C18/MgSO4 | Matrix matched - Multiple level | GC-MS/MS (QQQ)
47 | Chlorpyrifos | Yes | Yes | No | No | 0.005 | 0.078 |  | No | 99 | from QC validation data |  | >5 | QuEChERS - Citrate buffered (EN 151662) |  | 10 | Ethyl acetate | Cyclohexane | Acetone |  | 0 min | QUECHER | 10 min | No |  | Dispersive-SPE (PSA/MgSO4) |  |  |  | Matrix matched - Multiple level | GC-MS/MS (QQQ)
49 | Chlorpyrifos | Yes | Yes | No | No | 0.01 | 0.062 | 30 | Aut. via standard add. to sample portions | 100 | same batch using other matrix |  | 1 | QuEChERS - Acetate buffered (AOAC Official Method 2007.01) |  | 15 | Acetonitrile |  |  |  | 15 min | ACN 0.1% formic acid | 30 min | No |  | None |  |  |  | Standard addition to sample portions | LC-MS/MS QQQ
51 | Chlorpyrifos | Yes | Yes | No | No | 0.01 | 0.06 |  | Aut. via procedural calibration | 100 | same batch using other matrix |  | 1 | QuEChERS - Citrate buffered (EN 151662) |  | 10 | Acetonitrile |  |  |  | 1 min | mechanical shaking | 3 min | No |  | Dispersive-SPE (PSA/MgSO4) |  |  |  | Procedural calibration - Multiple level | GC-MS/MS (QQQ)
53 | Chlorpyrifos | Yes | Yes | No | No | 0.01 | 0.069 | 50 | No | 92 | same batch using other matrix |  | 3 | QuEChERS - Original Version (J. AOAC 86, 2003) |  | 10 | Acetonitrile |  |  |  | 1 min |  | 15 min | No |  | Dispersive-SPE (PSA/MgSO4) |  |  |  | Matrix matched - Multiple level | GC-MS/MS (QQQ)
55 | Chlorpyrifos | Yes | Yes | No | No | 0.002 | 0.0564 | 50 | No | 85 | same batch using other matrix | matrix aubergine, matrix-matched | 1 | other, please specify under "method details" | DFG S19, § 64 LFBG L00.00-34 | 10 | Acetone | Cyclohexane | Ethyl acetate | Cyclohexan/Ethylacetat 1:1 | 5 min | Ultra Turrax | 3 min | Yes | a total of 10 g water | Other, specify under clean up details |  |  | GPC | Matrix matched - Multiple level | GC-MS/MS (QQQ)
57 | Chlorpyrifos | Yes | Yes | No | No | 0.005 | 0.092 | 50 | No | 94 | same batch using other matrix |  | 1 | QuEChERS - Citrate buffered (EN 151662) |  | 10 | Acetonitrile |  |  |  | 0 min |  | 2 min | No |  | None |  |  |  | Matrix matched - Multiple level | GC-MS/MS (QQQ)
59 | Chlorpyrifos | Yes | Yes | No | No | 0.005 | 0.076 | 37 | No | 93 | same batch using other matrix |  | 1 | QuEChERS - Citrate buffered (EN 151662) |  | 10 | Acetonitrile |  |  |  | 1 min |  | 1 min | No |  | Freezing-out |  |  |  | Matrix matched - Multiple level | GC-MS/MS (QQQ)
61 | Chlorpyrifos | Yes | Yes | No | No | 0.005 | 0.105 | 50 | No | 99 | same batch using other matrix | aubergine bio | 2 | QuEChERS - Citrate buffered (EN 151662) |  | 10 | Acetonitrile |  |  |  | 1 min | manual | 1 min | No |  | Dispersive-SPE (PSA/MgSO4) |  |  |  | Matrix matched - Multiple level | GC-MS/MS (QQQ)
63 | Chlorpyrifos | Yes | Yes | No | No | 0.005 | 0.077 | 50 | Aut. via procedural calibration | 107 | same batch using EUPT-blank matrix |  | 3 | QuEChERS - Citrate buffered (EN 151662) |  | 10 | Acetonitrile | Acetonitrile |  |  | Not relevant | mechanical | 15 min | No |  | None | None | None |  | Procedural calibration - Multiple level | LC - MS/MS
65 | Chlorpyrifos | No | No | No | No |  | NA
67 | Chlorpyrifos | Yes | Yes | No | No | 0.005 | 0.075 | 50 | No | 93 | same batch using other matrix |  | 2 | Mini-Luke-Type (Acetone DCM-PE) |  | 15 | Acetone | Petroleum ether | Dichloromethane |  | 0 min |  | 2 min | No |  | Centrifugation | None | None |  | Matrix matched - Multiple level | LC-MS/MS QQQ
69 | Chlorpyrifos | Yes | Yes | No | No | 0.01 | 0.054 |  | No | 81 | from QC validation data |  | 3 | QuEChERS - Citrate buffered (EN 151662) |  | 10 | Acetonitrile |  |  |  | 0 min |  | 2 min | No |  | Dispersive-SPE (PSA/MgSO4) |  |  |  | Matrix matched - Multiple level | LC - MS/MS
71 | Chlorpyrifos | Yes | Yes | No | No | 0.01 | 0.080 | 50 | No | 92 | same batch using other matrix |  | 4 | QuEChERS - Citrate buffered (EN 151662) |  | 10 | Acetonitrile |  |  |  | 1 min | mechanical shaking | 5 min | No |  | Centrifugation | Dispersive-SPE (PSA/MgSO4) |  |  | Matrix matched - Multiple level | GC-MSD
73 | Chlorpyrifos | Yes | Yes | No | No | 0.01 | 0.057 |  | No | 97 | same batch using other matrix |  | 3 | QuEChERS - Citrate buffered (EN 151662) |  | 10 | Acetonitrile |  |  |  | Not relevant | Not relevant | 2 min | No |  | Dispersive-SPE (PSA/MgSO4) |  |  |  | Matrix matched - Multiple level | GC-MS/MS (QQQ)
75 | Chlorpyrifos | Yes | Yes | No | No | 0.014 | 0.089 |  | No | 96 | same batch using EUPT-blank matrix |  | >5 | QuEChERS - Citrate buffered (EN 151662) |  | 10 | Acetonitrile |  |  |  | Not relevant | mechanical agitator | 15 min | No |  | Dispersive-SPE (PSA/MgSO4) | SPE - column (specify under details) |  | c18 | Matrix matched - Multiple level | GC-MS
77 | Chlorpyrifos | Yes | Yes | No | No | 0.01 | 0.070 |  | No | 101 | same batch using other matrix |  | 1 | other, please specify under "method details" | DFG-S19 | 50 | Acetone | Cyclohexane | Ethyl acetate |  | 5 min | stirring | 3 min | Yes |  | Other, specify under clean up details |  |  | GPC | Matrix matched - Multiple level | GC-MS/MS (QQQ)
79 | Chlorpyrifos | Yes | Yes | No | No | 0.005 | 0.077 | 50 | No | 105 | same batch using other matrix |  | 3 | QuEChERS - Citrate buffered (EN 151662) |  | 10 | Acetonitrile |  |  |  | 1 min | mechanical agitation | 1 min | No |  | Freezing-out | Dispersive-SPE (PSA/MgSO4) |  |  | Matrix matched - Multiple level | LC-MS/MS QQQ
81 | Chlorpyrifos | Yes | Yes | No | No | 0.01 | 0.067 | 50 | No | 107 | same batch using other matrix |  | 1 | QuEChERS - Acetate buffered (AOAC Official Method 2007.01) |  | 5 | Acetonitrile |  |  |  | 5 min |  | 5 min | No |  | Centrifugation |  |  |  | Matrix matched - Multiple level | GC-MS/MS (QQQ)
83 | Chlorpyrifos | Yes | Yes | No | No | 0.01 | 0.052 | 50 | Aut. via standard add. to sample portions | 100 | same batch using EUPT-blank matrix |  | 4 | QuEChERS - Acetate buffered (AOAC Official Method 2007.01) |  | 10 | Acetonitrile |  |  |  | Not relevant | shaking | 15 min | No |  | Dispersive-SPE (PSA/MgSO4) |  |  |  | Standard addition to sample portions | GC-MS/MS (QQQ)
85 | Chlorpyrifos | Yes | Yes | No | No | 0.01 | 0.068 | 50 | No | 98 | same batch using other matrix |  | 3 | QuEChERS - Citrate buffered (EN 151662) |  | 10 | Acetonitrile |  |  |  | 0 min | liquid-liquid | 1 min | No |  | None |  |  |  | Matrix matched - Multiple level | GC-NPD
87 | Chlorpyrifos | Yes | Yes | No | No | 0.005 | 0.066 |  | No | 103 | same batch using other matrix |  | 3 | QuEChERS - Citrate buffered (EN 151662) |  | 10 | Acetonitrile |  |  |  | 15 min | horizontal shaker | 15 min | No |  | Dispersive-SPE (PSA/MgSO4) |  |  |  | Matrix matched - Multiple level | GC-MS/MS (QQQ)
89 | Chlorpyrifos | Yes | Yes | No | No | 0.005 | 0.070 | 50 | No | 82 | same batch using other matrix | lemon spiked with 0.05 mg/kg | 1 | QuEChERS - Citrate buffered (EN 151662) |  | 10 | Acetonitrile |  |  |  | 0 min | mechanical shaking | 20 min | No |  | Dispersive-SPE (PSA/MgSO4) |  |  |  | Matrix matched - Multiple level | GC-MS/MS (QQQ)
91 | Chlorpyrifos | Yes | Yes | No | No | 0.005 | 0.074 | 32 | No | 88 | from QC validation data |  | >5 | QuEChERS - Citrate buffered (EN 151662) |  | 10 | Acetonitrile |  |  |  | Not relevant | mechanical shaking | 15 min | No |  | Dispersive-SPE (PSA/MgSO4) |  |  |  | Matrix matched - Multiple level | GC-MS/MS (QQQ)
93 | Chlorpyrifos | Yes | Yes | No | No | 0.005 | 0.072 |  | No | 100 | same batch using other matrix |  | 2 | QuEChERS - Citrate buffered (EN 151662) |  | 10 | Acetonitrile |  |  |  | 0 min |  | 5 min | No |  | Dispersive-SPE (PSA/MgSO4) |  |  |  | Matrix matched - Multiple level | GC-MS/MS (QQQ)
95 | Chlorpyrifos | Yes | Yes | No | No | 0.005 | 0.094 | 50 | No | 100 | same batch using other matrix |  | 1 | QuEChERS - Citrate buffered (EN 151662) |  | 10 | Acetonitrile |  |  |  | 0 min |  | 5 min | No |  | Dispersive-SPE (PSA/MgSO4) |  |  |  | Matrix matched - Multiple level | GC-MS/MS (QQQ)
97 | Chlorpyrifos | Yes | Yes | No | No | 0.005 | 0.076 |  | No | 95 | from QC validation data |  | 5 | QuEChERS - Citrate buffered (EN 151662) |  | 10 | Acetonitrile |  |  |  | Not relevant | 3 | 15 min | No |  | Freezing-out | Dispersive-SPE (PSA/MgSO4) |  |  | Procedural calibration - Multiple level | GC-TOF
99 | Chlorpyrifos | Yes | Yes | No | No | 0.005 | 0.064 | 50 | No | 101 | same batch using other matrix |  | 1 | QuEChERS - Citrate buffered (EN 151662) |  | 10 | Acetonitrile |  |  |  | 1 min | shaking | 2 min | No |  | Liquid-liquid partitioning | Centrifugation |  |  | Matrix matched - Multiple level | LC-MS/MS QQQ
101 | Chlorpyrifos | Yes | Yes | No | No | 0.005 | 0.077 |  | Aut. via standard add. to sample portions | 100 | same batch using other matrix |  | 2 | QuEChERS - Citrate buffered (EN 151662) |  | 1 | Acetonitrile |  |  |  | 5 min | 10 | 15 min | Yes |  | Dispersive-SPE (PSA/MgSO4) |  |  |  | Procedural calibration - Multiple level | LC-MS/MS QQQ
103 | Chlorpyrifos | Yes | Yes | No | No | 0.005 | 0.0651 | 50 | Aut. via procedural calibration | 107 | same batch using other matrix |  | 1 | QuEChERS - Original Version (J. AOAC 86, 2003) |  | 10 | Acetonitrile |  |  |  | Not relevant |  | 30 min | No |  | Other, specify under clean up details | None | None | Dilution | Matrix matched - Multiple level | LC - MS/MS
105 | Chlorpyrifos | Yes | Yes | No | No | 0.005 | 0.042 |  | No | 90 | from QC validation data |  | 1 | other, please specify under "method details" | EN 12393-1,2,3:2013 | 5 | Hexane | Dichloromethane |  |  | 15 min |  | 60 min | No |  | Other, specify under clean up details |  |  | GPC | Pure solvent - Multiple level | GC-MS/MS (QQQ)
107 | Chlorpyrifos | Yes | Yes | No | No | 0.005 | 0.070 | 50 | No | 93 | same batch using other matrix |  | 1 | QuEChERS - Citrate buffered (EN 151662) |  | 10 | Acetonitrile |  |  |  | Not relevant |  | 15 min | No |  | Dispersive-SPE (PSA/MgSO4) |  |  |  | Matrix matched - Multiple level | GC-MS/MS (QQQ)
109 | Chlorpyrifos | Yes | Yes | No | No | 0.01 | 0.089 | 20 | No | 80 | same batch using other matrix |  | 2 | other, please specify under "method details" | Extraction with sodium sulphate | 30 | Ethyl acetate |  |  |  | Not relevant |  | 1 min | No |  | None |  |  |  | Standard addition to sample portions | GC-MS/MS (QQQ)
111 | Chlorpyrifos | Yes | Yes | No | No | 0.01 | 0.038 |  | No | 92 | same batch using EUPT-blank matrix |  | 2 | QuEChERS - Citrate buffered (EN 151662) |  | 10 | Acetonitrile |  |  |  | 0 min | Extraction of pesticides from the matrix with acetonitrile | 2 min | No |  | Dispersive-SPE (PSA/MgSO4) | None |  |  | Matrix matched - Multiple level | GC-MSD
113 | Chlorpyrifos | Yes | Yes | No | No | 0.01 | 0.058 | 50 | No | 72 | same batch using other matrix |  | 1 | QuEChERS - Citrate buffered (EN 151662) |  | 5 | Acetonitrile |  |  |  | 10 min |  | 30 min | Yes | 6 ml water added | Dispersive-SPE (PSA/MgSO4) |  |  |  | Matrix matched - Multiple level | GC-MS/MS (QQQ)
115 | Chlorpyrifos | Yes | No | Yes | No | 0.005 | ND
117 | Chlorpyrifos | Yes | Yes | No | No | 0.01 | 0.054 |  | Aut. via isotope labelled ISTD | 99 | same batch using other matrix | QC was a spike on a blank aubergine | 1 | QuEChERS - Acetate buffered (AOAC Official Method 2007.01) |  | 10 | Acetonitrile |  |  | + 1% Acetic acid | 1 min | as in house SOP | 1 min | No |  | Dispersive-SPE, other (specify under details) |  |  | MgSO4/PSA/C18 | Matrix matched - Multiple level | GC-MS/MS (QQQ)
119 | Chlorpyrifos | Yes | Yes | No | No | 0.01 | 0.0675 | 50 | No | 90 | same batch using other matrix | recovery of a 0.1 mg/kg sample | 1 | QuEChERS - Citrate buffered (EN 151662) |  | 10 | Acetonitrile |  |  |  | Not relevant | Vortex and rotational shaker | 15 min | No |  | Freezing-out | Dispersive-SPE (PSA/MgSO4) |  |  | Matrix matched - Multiple level | GC-MS/MS (QQQ)
121 | Chlorpyrifos | Yes | Yes | No | No | 0.01 | 0.065 |  | Using recovery figure (as indicated) | 91 | same batch using EUPT-blank matrix |  | 2 | Mini-Luke-Type (Acetone DCM-PE) |  | 15 | Acetone | Petroleum ether | Dichloromethane |  | 1 min | manual | 5 min | No |  | Centrifugation |  |  |  | Matrix matched - Multiple level | GC-MS/MS (QQQ)
123 | Chlorpyrifos | Yes | Yes | No | No | 0.01 | 0.0382 | 50 | No | 90 | from QC validation data |  | >5 | QuEChERS - Citrate buffered (EN 151662) |  | 10 | Acetonitrile |  |  |  | 30 min | manual | 60 min | No |  | None |  |  |  | Matrix matched - Multiple level | LC - MS/MS
125 | Chlorpyrifos | Yes | Yes | No | No | 0.005 | 0.067 | 50 | Aut. via standard add. to sample portions | 98 | same batch using other matrix | Matrix: aubergine | 1 | QuEChERS - Citrate buffered (EN 151662) |  | 10 | Acetonitrile |  |  |  | 10 min | Extraction w. mechanical shaker | 15 min | Yes | 0.8 g | Dispersive-SPE (PSA/MgSO4) | Centrifugation |  |  | Standard addition to sample portions | LC-MS/MS QQQ
127 | Chlorpyrifos | Yes | Yes | No | No | 0.005 | 0.0775 | 50 | Aut. via standard add. to sample portions | 89 | same batch using other matrix | matrix apple | 1 | QuEChERS - Citrate buffered (EN 151662) |  | 10 | Acetonitrile |  |  |  | 1 min |  | 5 min | No |  | Centrifugation | Dispersive-SPE (PSA/MgSO4) | Centrifugation |  | Standard addition to sample portions | LC-MS/MS QQQ
129 | Chlorpyrifos | Yes | Yes | No | No | 0.005 | 0.067 | 50 | Using recovery figure (as indicated) | 91 | from QC validation data |  | 1 | other, please specify under "method details" | . | 10 | Acetone |  |  | 20 ml of acetone | 5 min | extraction with ultra turrax | 1 min | No |  | Other, specify under clean up details | Other, specify under clean up details | Liquid-liquid partitioning | buchner filtration, digestion with H3PO4, liquid liquid with water (satur. NaCl)/diiso propyl ether | Matrix matched - Multiple level | GC-MS
131 | Chlorpyrifos | Yes | Yes | No | No | 0.005 | 0.047 | 50 | No | 89 | same batch using EUPT-blank matrix |  | 1 | QuEChERS - Citrate buffered (EN 151662) |  | 10 | Acetonitrile |  |  |  | Not relevant | electric shaker | 10 min | No |  | Dispersive-SPE (PSA/MgSO4) |  |  |  | Matrix matched - Multiple level | GC-MS/MS (QQQ)
133 | Chlorpyrifos | Yes | Yes | No | No | 0.005 | 0.090 |  | No | 120 | same batch using other matrix |  | 2 | QuEChERS - Citrate buffered (EN 151662) |  | 10 | Acetonitrile |  |  |  | 1 min | extraction/partitioning | 1 min | No |  | Dispersive-SPE (PSA/MgSO4) | None | None |  | Pure solvent - Multiple level | LC - MS/MS
135 | Chlorpyrifos | Yes | Yes | No | No | 0.005 | 0.086 | 50 | No | 98 | same batch using other matrix |  | 3 | QuEChERS - Citrate buffered (EN 151662) |  | 10 | Acetonitrile |  |  |  | Not relevant |  | 1 min | No |  | Dispersive-SPE (PSA/MgSO4) | None |  |  | Matrix matched - Multiple level | LC-MS/MS QQQ
137 | Chlorpyrifos | Yes | Yes | No | No | 0.005 | 0.050 | 15 | No | 91 | same batch using other matrix |  | 3 | other, please specify under "method details" | Chinese National Standard GB 23200.8-2016 | 10 | Acetonitrile |  |  |  | 10 min |  | 10 min | No |  | SPE - column (specify under details) |  |  | Carbon/NH2 | Matrix matched - Multiple level | LC-Q-TOF
139 | Chlorpyrifos | Yes | Yes | No | No | 0.01 | 0.077 |  | No | 107 | same batch using other matrix |  | 4 | QuEChERS - Citrate buffered (EN 151662) |  | 10 | Acetonitrile |  |  |  | 5 min |  | 5 min | No |  | Dispersive-SPE (PSA/MgSO4) |  |  |  | Matrix matched - Multiple level | GC-MS/MS (QQQ)
141 | Chlorpyrifos | Yes | Yes | No | No | 0.01 | 0.053 | 50 | No | 86 | same batch using other matrix |  | 1 | Mini-Luke-Type (Acetone DCM-PE) |  | 15 | Acetone | Dichloromethane | Petroleum ether |  | 0 min | same day | 10 min | No |  | Centrifugation |  |  |  | Matrix matched - Multiple level | GC-TOF
143 | Chlorpyrifos | Yes | Yes | No | No | 0.005 | 0.98 | 50 | No | 93 | same batch using other matrix | aubergine matrix | 3 | QuEChERS - Original Version (J. AOAC 86, 2003) |  | 10 | Acetonitrile |  |  | 10 ml | Not relevant |  | 30 min | No |  | Dispersive-SPE (PSA/MgSO4) | Centrifugation |  |  | Matrix matched - Multiple level | GC-MS/MS (QQQ)
145 | Chlorpyrifos | Yes | No | Yes | No | 0.004 | ND
147 | Chlorpyrifos | Yes | Yes | No | No | 0.005 | 0.067 |  | Aut. via standard add. to sample portions | 88 | same batch using EUPT-blank matrix | own aubergine blank | 1 | QuEChERS - Citrate buffered (EN 151662) |  | 10 | Acetonitrile |  |  |  | 0 min |  | 15 min | No |  | Dispersive-SPE (PSA/MgSO4) | Centrifugation |  | Acidified with 5 % formic acid | Standard addition to sample portions | GC-MS/MS (QQQ)
149 | Chlorpyrifos | Yes | Yes | No | No | 0.005 | 0.079 | 37 | Aut. via standard add. to sample portions | 100 | same batch using other matrix |  | 1 | QuEChERS - Citrate buffered (EN 151662) |  | 10 | Acetonitrile |  |  |  | Not relevant | Mechanical shaker | 2 min | No |  | Dispersive-SPE (PSA/MgSO4) |  |  |  | Standard addition to sample portions | GC-MS/MS (QQQ)
151 | Chlorpyrifos | Yes | Yes | No | No | 0.005 | 0.059 | 50 | No | 98 | same batch using other matrix | 0.1mg/kg | 2 | QuEChERS - Citrate buffered (EN 151662) |  | 10 | Acetonitrile |  |  | 10mL | 5 min | vortex | 2 min | No |  | Dispersive-SPE (PSA/MgSO4) | None | None |  | Matrix matched - Single level | GC-MS/MS (QQQ)
153 | Chlorpyrifos | Yes | Yes | No | No | 0.005 | 0.067 |  | Aut. via procedural calibration | 87 | same batch using other matrix |  | 2 | QuEChERS - Citrate buffered (EN 151662) |  | 10 | Acetonitrile |  |  |  | 30 min | . | 5 min | No |  | Dispersive-SPE (PSA/MgSO4) |  |  |  | Matrix matched - Multiple level | GC-MS/MS (QQQ)
157 | Chlorpyrifos | Yes | Yes | No | No | 0.005 | 0.067 |  | No | 91 | same batch using EUPT-blank matrix |  | 1 | QuEChERS - Citrate buffered (EN 151662) |  | 10 | Acetonitrile |  |  |  | 0 min | mechanical shaker | 30 min | No |  | Dispersive-SPE (PSA/MgSO4) |  |  |  | Matrix matched - Multiple level | LC-MS/MS QQQ
159 | Chlorpyrifos | No | Yes | No | No | 0.005 | 0.0662 | 50 | Aut. via procedural calibration | 100 | same batch using other matrix | Same batch using same matrix | 5 | QuEChERS - Citrate buffered (EN 151662) |  | 10 | Acetonitrile |  |  |  | Not relevant |  | 10 min | No |  | Freezing-out | Dispersive-SPE (PSA/MgSO4) |  |  | Procedural calibration - Multiple level | GC-MS/MS (QQQ)
161 | Chlorpyrifos | Yes | Yes | No | No | 0.005 | 0.058 | 50 | No | 98 | same batch using other matrix |  | 1 | QuEChERS - Citrate buffered (EN 151662) |  | 10 | Acetonitrile | Other, specify under details |  | Ethyl acetate-Cyclohexane 1:9 | 20 min | Norma EN 15662 | 45 min | No |  | Dispersive-SPE (PSA/MgSO4) |  |  |  | Matrix matched - Multiple level | GC-MS/MS (QQQ)
163 | Chlorpyrifos | Yes | Yes | No | No | 0.005 | 0.070 | 50 | No | 100 | same batch using other matrix |  | 1 | QuEChERS - Citrate buffered (EN 151662) |  | 10 | Acetonitrile |  |  |  | Not relevant | vortex | 1 min | No |  | Dispersive-SPE, other (specify under details) |  |  | PSA/GCB/MGSO4 | Matrix matched - Multiple level | LC - MS/MS
165 | Chlorpyrifos | Yes | Yes | No | No | 0.01 | 0.076 |  | No | 113 | same batch using EUPT-blank matrix |  | 1 | QuEChERS - Citrate buffered (EN 151662) |  | 10 | Acetonitrile |  |  |  | 1 min | Liquid-liquid | 5 min | No |  | Other, specify under clean up details | Centrifugation |  | PSA/MgSO4 | Standard addition to sample portions | LC-MS/MS QQQ
167 | Chlorpyrifos | Yes | Yes | No | No | 0.01 | 0.065 | 50 | No | 90 | same batch using other matrix |  | 2 | Mini-Luke-Type (Acetone DCM-PE) |  | 10 | Acetone | Dichloromethane | Petroleum ether |  | 20 min | 1 | 45 min | No |  | None |  |  |  | Matrix matched - Multiple level | GC-MS/MS (QQQ)
169 | Chlorpyrifos | Yes | Yes | No | No | 0.01 | 0.070 | 50 | Aut. via procedural calibration | 104 | same batch using EUPT-blank matrix |  | 1 | QuEChERS - Citrate buffered (EN 151662) |  | 10 | Acetonitrile |  |  |  | Not relevant |  | 10 min | No |  | Centrifugation | Other, specify under clean up details |  | filtration | Procedural calibration - Multiple level | LC-MS/MS QQQ
171 | Chlorpyrifos | Yes | Yes | No | No | 0.005 | 0.063 | 15 | No | 109 | same batch using other matrix | recovery at 50ppb | 1 | QuEChERS - Citrate buffered (EN 151662) | 10g ech + 10mL ACN>Shaking 5 min Add. salts > 5min in cold bath > 5min shaking > 5min Centrifugation Purif. Dispersive SPE/PsaMgSO4 Centrifugation 5min | 10 | Acetonitrile |  |  | 10mL | 5 min | Shaking | 5 min | No |  | Centrifugation | Dispersive-SPE (PSA/MgSO4) | Centrifugation |  | Matrix matched - Multiple level | GC-MS/MS (QQQ)
173 | Chlorpyrifos | Yes | Yes | No | No | 0.01 | 0.07 | 50 | No | 103 | same batch using other matrix |  | 5 | QuEChERS - Citrate buffered (EN 151662) |  | 10 | Acetonitrile |  |  |  | 1 min |  | 2 min | No |  | Dispersive-SPE (PSA/MgSO4) |  |  |  | Matrix matched - Multiple level | GC-MS/MS (QQQ)
175 | Chlorpyrifos | Yes | Yes | No | No | 0.01 | 0.05 |  | No | 92 | same batch using other matrix |  | 1 | QuEChERS - Citrate buffered (EN 151662) |  | 10 | Acetonitrile |  |  |  | 1 min | SPE | 1 min | Yes | 495ul of water added | None |  |  |  | Matrix matched - Multiple level | LC-MS/MS QQQ
177 | Chlorpyrifos | Yes | Yes | No | No | 0.01 | 0.078 |  | No | 97 | from QC validation data |  | >5 | other, please specify under "method details" | PN-EN 15662:2018-06 | 10 | Acetonitrile |  |  |  | 30 min |  | 2 min | No |  | Dispersive-SPE (PSA/MgSO4) |  |  |  | Matrix matched - Multiple level | GC-MS/MS (QQQ)
179 | Chlorpyrifos | Yes | Yes | No | No | 0.005 | 0.0622 |  | No | 104 | same batch using other matrix |  | 3 | QuEChERS - Citrate buffered (EN 151662) |  | 10 | Acetonitrile |  |  |  | 15 min |  | 30 min | No |  | Dispersive-SPE (PSA/MgSO4) |  |  |  | Matrix matched - Multiple level | LC-MS/MS QQQ
181 | Chlorpyrifos | Yes | Yes | No | No | 0.01 | 0.0864 | 30 | Aut. via standard add. to sample portions | 89 | same batch using other matrix |  | 3 | SweEt method, NMKL 195, 213 |  | 10 | Ethyl acetate |  |  |  | Not relevant |  | 20 min | No |  | Centrifugation | Dispersive-SPE (PSA/MgSO4) |  |  | Standard addition to sample portions | GC-MS/MS (QQQ)
183 | Chlorpyrifos | Yes | No | Yes | No | 0.005 | ND | [6 empty] | QuEChERS - Citrate buffered (EN 151662) |  | 10 | Acetonitrile |  |  |  | Not relevant | vortex and centrifuge sample | 10 min | No |  | Dispersive-SPE (PSA/MgSO4) |  |  |  | Matrix matched - Multiple level | GC-MS/MS (QQQ)
185 | Chlorpyrifos | Yes | Yes | No | No | 0.01 | 0.079 | 50 | No | 111 | same batch using other matrix | in house aubergine blank | 2 | other, please specify under "method details" | Internal Method | 10 | Acetonitrile |  |  |  | Not relevant | Manual Extraction | 3 min | No |  | Dispersive-SPE (PSA/MgSO4) |  |  |  | Matrix matched - Multiple level | LC-MS/MS QQQ
187 | Chlorpyrifos | Yes | Yes | No | No | 0.005 | 0.058 |  | No | 103 | same batch using EUPT-blank matrix |  | 1 | QuEChERS - Citrate buffered (EN 151662) |  | 10 | Acetonitrile |  |  |  | Not relevant | shaker | 5 min | No |  | Dispersive-SPE (PSA/MgSO4) |  |  |  | Matrix matched - Multiple level | GC-MS/MS (QQQ)
188 | Chlorpyrifos | Yes | Yes | No | No | 0.01 | 0.062 | 50 | No | 91 | same batch using other matrix |  | 3 | QuEChERS - Citrate buffered (EN 151662) |  | 10 | Acetonitrile |  |  |  | Not relevant |  | 1 min | No |  | Dispersive-SPE (PSA/MgSO4) |  |  |  | Matrix matched - Multiple level | GC-MS/MS (QQQ)
191 | Chlorpyrifos | Yes | Yes | No | No | 0.005 | 0.064 | 50 | No | 102 | same batch using other matrix |  | 1 | QuEChERS - Citrate buffered (EN 151662) |  | 10 | Acetonitrile |  |  |  | Not relevant | shaking | 1 min | No |  | Dispersive-SPE (PSA/MgSO4) |  |  |  | Matrix matched - Multiple level | GC-NPD
193 | Chlorpyrifos | Yes | Yes | No | No | 0.01 | 0.08 | 50 | No | 82 | same batch using other matrix |  | 1 | QuEChERS - Citrate buffered (EN 151662) |  | 10 | Acetonitrile |  |  |  | 0 min |  | 1 min | No |  | Dispersive-SPE (PSA/MgSO4) | None |  |  | Matrix matched - Multiple level | LC-MS/MS QQQ
195 | Chlorpyrifos | Yes | Yes | No | No | 0.01 | 0.057 |  | No | 100 | same batch using other matrix |  | 3 | QuEChERS - Citrate buffered (EN 151662) |  | 10 | Acetonitrile |  |  |  | Not relevant |  | 5 min | No |  | Dispersive-SPE (PSA/MgSO4) |  |  |  | Procedural calibration - Multiple level | GC-MS/MS (QQQ)
197 | Chlorpyrifos | Yes | Yes | No | No | 0.005 | 0.078 | 50 | No | 120 | same batch using other matrix |  | 1 | QuEChERS - Citrate buffered (EN 151662) |  | 10 | Acetonitrile |  |  |  | Not relevant | Hand motion shaker | 1 min | No |  | Dispersive-SPE (PSA/MgSO4) |  |  |  | Matrix matched - Multiple level | GC-MS/MS (QQQ)
199 | Chlorpyrifos | Yes | Yes | No | No | 0.01 | 0.064 | 50 | No | 101 | same batch using other matrix |  | 1 | QuEChERS - Citrate buffered (EN 151662) |  | 10 | Acetonitrile |  |  |  | 1 min | Shaking by Hand | 1 min | No |  | Dispersive-SPE (PSA/MgSO4) |  |  |  | Matrix matched - Multiple level | GC-MS/MS (QQQ)
201 | Chlorpyrifos | Yes | Yes | No | No | 0.005 | 0.061 | 50 | No | 95 | same batch using other matrix | bio aubergine | 3 | QuEChERS - Citrate buffered (EN 151662) |  | 10 | Acetonitrile |  |  |  | Not relevant | LLE | 15 min | No |  | Dispersive-SPE (PSA/MgSO4) |  |  |  | Matrix matched - Multiple level | GC-MS/MS (QQQ)
203 | Chlorpyrifos | Yes | Yes | No | No | 0.005 | 0.061 | 50 | No | 87 | same batch using EUPT-blank matrix |  | 1 | Mini-Luke-Type (Acetone DCM-PE) |  | 15 | Acetone | Dichloromethane | Petroleum ether |  | 0 min |  | 1 min | No |  | Other, specify under clean up details |  |  | Filtering | Matrix matched - Single level | GC-MS/MS (QQQ)
205 | Chlorpyrifos | Yes | Yes | No | No | 0.005 | 0.066 | 18 | No | 91 | same batch using other matrix | organic aubergine | 2 | QuEChERS - Citrate buffered (EN 151662) |  | 10 | Acetonitrile |  |  |  | 0 min | mechanical shaker | 1 min | No |  | Dispersive-SPE (PSA/MgSO4) |  |  |  | Matrix matched - Multiple level | GC-MS/MS (QQQ)
207 | Chlorpyrifos | Yes | Yes | No | No | 0.005 | 0.0673 |  | No | 97 | same batch using other matrix | spiking level 0.08 mg/kg | 2 | QuEChERS - Citrate buffered (EN 151662) |  | 10 | Acetonitrile |  |  | 10 ml | Not relevant | mechanical | 5 min | No |  | Dispersive-SPE (PSA/MgSO4) | Centrifugation |  |  | Matrix matched - Multiple level | GC-Ion Trap
209 | Chlorpyrifos | Yes | Yes | No | No | 0.005 | 0.0618 |  | No | 74 | same batch using other matrix |  | 2 | QuEChERS - Citrate buffered (EN 151662) |  | 10 | Acetonitrile |  |  |  | Not relevant | mechanical | 2 min | No |  | Dispersive-SPE (PSA/MgSO4) | Freezing-out |  |  | Pure solvent - Multiple level | GC- (µ) ECD
211 | Chlorpyrifos | Yes | Yes | No | No | 0.005 | 0.0665 | 10 | No | 96 | same batch using EUPT-blank matrix |  | 1 | QuEChERS - Citrate buffered (EN 151662) |  | 10 | Acetonitrile |  |  |  | 5 min |  | 5 min | No |  | Dispersive-SPE (PSA/MgSO4) |  |  |  | Matrix matched - Multiple level | GC-MS/MS (QQQ)
213 | Chlorpyrifos | Yes | Yes | No | No | 0.005 | 0.088 | 50 | No | 90 | same batch using other matrix |  | 2 | QuEChERS - Citrate buffered (EN 151662) |  | 10 | Acetonitrile |  |  |  | 10 min |  | 15 min | No |  | Dispersive-SPE (PSA/MgSO4) |  |  |  | Matrix matched - Multiple level | GC-MS/MS (QQQ)
215 | Chlorpyrifos | Yes | Yes | No | No | 0.01 | 0.091 | 50 | No | 115 | same batch using other matrix |  | 2 | QuEChERS - Citrate buffered (EN 151662) |  | 5 | Acetonitrile |  |  |  | Not relevant | dispersive solid-phase extraction | 5 min | Yes | 8g | Dispersive-SPE (PSA/MgSO4) | Centrifugation |  |  | Pure solvent - Multiple level | LC-MS/MS QQQ
217 | Chlorpyrifos | Yes | Yes | No | No | 0.01 | 0.104 | 50 | No | 102 | same batch using other matrix |  | 1 | Mini-Luke-Type (Acetone DCM-PE) |  | 15 | Acetone | Dichloromethane | Petroleum ether |  | Not relevant | Ultraturrax,centrifuge,solvent exchange, 0.2µm filter | 1 min | No |  | None | None | None |  | Pure solvent - Multiple level | LC-MS/MS QQQ
219 | Chlorpyrifos | Yes | Yes | No | No | 0.005 | 0.065 |  | No | 103 | same batch using other matrix |  | 1 | QuEChERS - Citrate buffered (EN 151662) |  | 10 | Acetonitrile |  |  |  | 1 min | Solid/liquid | 15 min | No |  | Dispersive-SPE (PSA/MgSO4) |  |  |  | Matrix matched - Multiple level | GC-MS/MS (QQQ)
221 | Chlorpyrifos | Yes | Yes | No | No | 0.005 | 0.066 | 50 | Aut. via procedural calibration | 104 | same batch using other matrix | Recovery rates at 0.05 mg/kg. Matrix used to determinate recovery rates : organic aubergine. | 2 | QuEChERS - Citrate buffered (EN 151662) |  | 10 | Acetonitrile |  |  |  | 1 min | mechanical | 1 min | No |  | Dispersive-SPE, other (specify under details) | Centrifugation |  | PSA/MgSO4/C18 | Procedural calibration - Multiple level | GC-MS/MS (QQQ)
223 | Chlorpyrifos | Yes | Yes | No | No | 0.005 | 0.083 |  | No | 99 | same batch using other matrix |  | 2 | QuEChERS - Citrate buffered (EN 151662) |  | 10 | Acetonitrile |  |  |  | 0 min | mechanical shaking | 2 min | No |  | Dispersive-SPE (PSA/MgSO4) |  |  |  | Matrix matched - Multiple level | GC-MS/MS (QQQ)
225 | Chlorpyrifos | Yes | Yes | No | No | 0.005 | 0.073 | 50 | No | 100 | same batch using other matrix |  | >5 | QuEChERS - Citrate buffered (EN 151662) |  | 10 | Acetonitrile |  |  |  | Not relevant |  | 2 min | No |  | Dispersive-SPE (PSA/MgSO4) |  |  |  | Matrix matched - Multiple level | GC-MS/MS (QQQ)
227 | Chlorpyrifos | Yes | Yes | No | No | 0.01 | 0.06 |  | No | 82 | same batch using other matrix |  | >5 | other, please specify under "method details" | Modified QuEChERS | 10 | Acetonitrile |  |  |  | 0 min |  | 1 min | No |  | Centrifugation | Dispersive-SPE (PSA/MgSO4) |  |  | Procedural calibration - Multiple level | GC-MS/MS (QQQ)
229 | Chlorpyrifos | Yes | Yes | No | No | 0.005 | 0.078 | 50 | No | 95 | from QC validation data |  | 5 | QuEChERS - Citrate buffered (EN 151662) |  | 10 | Acetonitrile |  |  |  | 1 min |  | 10 min | No |  | Dispersive-SPE (PSA/MgSO4) |  |  |  | Matrix matched - Multiple level | GC-MS/MS (QQQ)
233 | Chlorpyrifos | Yes | Yes | No | No | 0.005 | 0.067 | 50 | No | 93 | same batch using other matrix |  | 2 | QuEChERS - Citrate buffered (EN 151662) |  | 10 | Acetonitrile |  |  |  | 0 min | manual | 2 min | No |  | Dispersive-SPE (PSA/MgSO4) |  |  |  | Matrix matched - Multiple level | GC-MS/MS (QQQ)
235 | Chlorpyrifos | Yes | Yes | No | No | 0.005 | 0.057 |  | Using recovery figure (as indicated) | 102 | from QC validation data |  | 5 | QuEChERS - Citrate buffered (EN 151662) |  | 10 | Acetonitrile |  |  |  | Not relevant |  | 5 min | No |  | None |  |  |  | Matrix matched - Multiple level | LC-MS/MS QQQ
237 | Chlorpyrifos | Yes | Yes | No | No | 0.005 | 0.084 | 50 | No | 63 | same batch using other matrix |  | 3 | QuEChERS - Original Version (J. AOAC 86, 2003) |  | 10 | Acetonitrile |  |  |  | 5 min |  | 15 min | No |  | Dispersive-SPE (PSA/MgSO4) |  |  |  | Matrix matched - Single level | GC-MS/MS (QQQ)
239 | Chlorpyrifos | Yes | Yes | No | No | 0.01 | 0.083 |  | Using recovery figure (as indicated) | 93 | same batch using other matrix |  | 1 | QuEChERS - Citrate buffered (EN 151662) |  | 10 | Acetonitrile |  |  |  | 1 min |  | 5 min | No |  | Dispersive-SPE (PSA/MgSO4) |  |  |  | Matrix matched - Multiple level | GC-MS/MS (QQQ)
241 | Chlorpyrifos | Yes | Yes | No | No | 0.01 | 0.076 | 50 | No | 104 | same batch using other matrix | Recovery determined in aubergine purchased by lab. | 1 | SweEt method, NMKL 195, 213 |  | 10 | Ethyl acetate |  |  |  | Not relevant | Mechanical | 3 min | No |  | Centrifugation | Other, specify under clean up details |  | Filtration | Matrix matched - Multiple level | GC-MS/MS (QQQ)
243 | Chlorpyrifos | Yes | Yes | No | No | 0.005 | 0.079 | 25 | Aut. via standard add. to sample portions | 97 | same batch using other matrix | same matrix | 4 | QuEChERS - Citrate buffered (EN 151662) |  | 10 | Acetonitrile |  |  |  | 10 min | Vortex | 5 min | No |  | Dispersive-SPE (PSA/MgSO4) |  |  |  | Standard addition to sample portions | GC-Orbitrap
245 | Chlorpyrifos | Yes | Yes | No | No | 0.005 | 0.081 | 50 | No | 91 | same batch using other matrix |  | 4 | QuEChERS - Acetate buffered (AOAC Official Method 2007.01) |  | 10 | Acetonitrile |  |  |  | 10 min | manual and automation | 10 min | No |  | Dispersive-SPE, other (specify under details) | Dispersive-SPE (PSA/MgSO4) |  | Bekolut, Kit 1 | Matrix matched - Multiple level | GC-MS/MS (QQQ)
247 | Chlorpyrifos | Yes | Yes | No | No | 0.005 | 0.060 | 25 | No | 96 | same batch using other matrix |  | >5 | QuEChERS - Citrate buffered (EN 151662) |  | 10 | Acetonitrile |  |  |  | 5 min | UNI EN 15662:2018 | 10 min | No |  | Centrifugation | Dispersive-SPE (PSA/MgSO4) |  |  | Matrix matched - Multiple level | GC-MS/MS (QQQ)
249 | Chlorpyrifos | Yes | Yes | No | No | 0.005 | 0.071 | 40 | No | 90 | same batch using other matrix | aubergine blank matrix | 3 | QuEChERS - Original Version (J. AOAC 86, 2003) |  | 10 | Acetonitrile |  |  |  | 0 min |  | 10 min | No |  | Centrifugation |  |  |  | Matrix matched - Multiple level | LC-MS/MS QQQ
251 | Chlorpyrifos | Yes | Yes | No | No | 0.005 | 0.080 | 50 | No | 84 | same batch using other matrix |  | 1 | QuEChERS - Citrate buffered (EN 151662) |  | 10 | Acetonitrile |  |  |  | 5 min | liquid-liquid | 5 min | No |  | Dispersive-SPE (PSA/MgSO4) |  |  |  | Matrix matched - Multiple level | GC-MS/MS (QQQ)
253 | Chlorpyrifos | Yes | Yes | No | No | 0.01 | 0.058 | 50 | No | 90 | same batch using other matrix |  | >5 | Mini-Luke-Type (Acetone DCM-PE) |  | 15 | Acetone | Dichloromethane | Petroleum ether |  | 5 min | luke | 10 min | No |  | None |  |  |  | Matrix matched - Multiple level | GC-Ion Trap
255 | Chlorpyrifos | Yes | Yes | No | No | 0.005 | 0.058 |  | No | 96 | same batch using EUPT-blank matrix |  | 1 | QuEChERS - Citrate buffered (EN 151662) |  | 10 | Acetonitrile |  |  |  | 5 min |  | 1 min | No |  | Centrifugation |  |  |  | Pure solvent - Multiple level | GC-MS/MS (QQQ)
257 | Chlorpyrifos | Yes | Yes | No | No | 0.01 | 0.08 | 50 | No | 107 | same batch using other matrix |  | 1 | QuEChERS - Citrate buffered (EN 151662) |  | 10 | Ethyl acetate |  |  |  | 1 min | QUECHERS | 2 min | No |  | Centrifugation | None |  |  | Matrix matched - Multiple level | GC-MS/MS (QQQ)
259 | Chlorpyrifos | Yes | Yes | No | No | 0.01 | 0.062 |  | No | 110 | same batch using other matrix |  | 1 | other, please specify under "method details" | Method based on norm EN 15662:2018 with slight changes - internal method. | 10 | Acetonitrile |  |  |  | Not relevant | Liquid-liquid extraction | 5 min | No |  | Dispersive-SPE, other (specify under details) | Centrifugation | Dispersive-SPE (PSA/MgSO4) | Clean up 1:4g MgSO4,1g NaCl, 0,5 g NaCitrate Bibasic sesquihydrate,1 g NaCitrate Tribasic dehydrate | Matrix matched - Multiple level | LC-MS/MS QQQ
261 | Chlorpyrifos | Yes | Yes | No | No | 0.005 | 0.0720 |  | No | 94 | same batch using other matrix |  | >5 | QuEChERS - Citrate buffered (EN 151662) |  | 10 | Acetonitrile |  |  |  | 5 min | Mechanical extraction | 15 min | No |  | Dispersive-SPE (PSA/MgSO4) |  |  |  | Matrix matched - Multiple level | LC-Orbitrap
263 | Chlorpyrifos | Yes | Yes | No | No | 0.005 | 0.088 |  | Aut. via isotope labelled ISTD | 98 | same batch using other matrix |  | >5 | QuEChERS - Citrate buffered (EN 151662) |  | 5 | Acetonitrile |  |  |  | 5 min | Quechers | 30 min | No |  | Centrifugation | Freezing-out | Dispersive-SPE (PSA/MgSO4) |  | Procedural calibration - Multiple level | GC-MS/MS (QQQ)
265 | Chlorpyrifos | Yes | Yes | No | No | 0.01 | 0.055 | 50 | No | 92 | same batch using other matrix |  | 1 | QuEChERS - Acetate buffered (AOAC Official Method 2007.01) |  | 10 | Acetonitrile |  |  |  | 5 min |  | 10 min | No |  | Dispersive-SPE (PSA/MgSO4) |  |  |  | Matrix matched - Multiple level | GC-MS/MS (QQQ)
267 | Chlorpyrifos | Yes | Yes | No | No | 0.01 | 0.0707 |  | No | 107 | same batch using other matrix |  | 1 | QuEChERS - Citrate buffered (EN 151662) |  | 10 | Acetonitrile |  |  |  | 5 min | - | 1 min | No |  | Dispersive-SPE (PSA/MgSO4) |  |  |  | Matrix matched - Multiple level | GC-MS/MS (QQQ)
269 | Chlorpyrifos | Yes | No | Yes | No | 0.01 | ND
271 | Chlorpyrifos | Yes | Yes | No | No | 0.01 | 0.073 |  | No | 118 | from QC validation data |  | >5 | QuEChERS - Citrate buffered (EN 151662) |  | 10 | Acetonitrile |  |  |  | Not relevant | add AL, shake 1 min man | 2 min | No |  | Centrifugation | Freezing-out |  |  | Matrix matched - Multiple level | GC-MS/MS (QQQ)
273 | Chlorpyrifos | Yes | Yes | No | No | 0.005 | 0.056 | 50 | No | 85 | same batch using other matrix |  | 2 | QuEChERS - Citrate buffered (EN 151662) |  | 10 | Acetonitrile |  |  |  | 15 min |  | 5 min | No |  | Dispersive-SPE (PSA/MgSO4) |  |  |  | Matrix matched - Multiple level | GC-MS
275 | Chlorpyrifos | Yes | Yes | No | No | 0.01 | 0.07 | 50 | No | 93 | same batch using EUPT-blank matrix |  | 1 | QuEChERS - Acetate buffered (AOAC Official Method 2007.01) |  | 15 | Acetonitrile |  |  |  | Not relevant |  | 5 min | No |  | Dispersive-SPE (PSA/MgSO4) |  |  |  | Matrix matched - Multiple level | GC-MS/MS (QQQ)
277 | Chlorpyrifos | Yes | No | Yes | No | 0.01 | ND
279 | Chlorpyrifos | Yes | Yes | No | No | 0.01 | 0.096 | 50 | No | 102 | same batch using other matrix |  | >5 | QuEChERS - Citrate buffered (EN 151662) |  | 10 | Acetonitrile |  |  |  | 0 min | MECHANICAL | 1 min | No |  | Centrifugation | Dispersive-SPE (PSA/MgSO4) |  |  | Matrix matched - Multiple level | LC-MS/MS QQQ
281 | Chlorpyrifos | Yes | Yes | No | No | 0.01 | 0.078 | 50 | Using recovery figure (as indicated) | 128 | same batch using other matrix |  | >5 | Mini-Luke-Type (Acetone DCM-PE) |  | 10 | Acetone | Petroleum ether | Dichloromethane |  | 1 min | liquid/liquid partition | 1 min | No |  | Liquid-liquid partitioning | Centrifugation |  |  | Procedural calibration - Multiple level | GC-MS/MS (QQQ)
283 | Chlorpyrifos | Yes | No | Yes | No | 0.01 | ND
285 | Chlorpyrifos | Yes | Yes | No | No | 0.01 | 0.065 | 50 | No | 100 | same batch using other matrix |  | 1 | QuEChERS - Citrate buffered (EN 151662) |  | 10 | Acetonitrile |  |  |  | 0 min |  | 15 min | No |  | Centrifugation | Dispersive-SPE (PSA/MgSO4) | Centrifugation |  | Standard addition to sample portions | GC-MS/MS (QQQ)
287 | Chlorpyrifos | Yes | Yes | No | No | 0.005 | 0.072 |  | Aut. via procedural calibration | 100 | same batch using other matrix |  | 2 | QuEChERS - Citrate buffered (EN 151662) |  | 10 | Acetonitrile |  |  |  | Not relevant |  | 1 min | No |  | Dispersive-SPE (PSA/MgSO4) |  |  |  | Procedural calibration - Multiple level | GC-MS/MS (QQQ)
289 | Chlorpyrifos | Yes | Yes | No | No | 0.005 | 0.050 |  | No | 105 | same batch using other matrix |  | 3 | QuEChERS - Citrate buffered (EN 151662) |  | 10 | Acetonitrile |  |  |  | Not relevant | Mechanical agitation | 20 min | No |  | Dispersive-SPE (PSA/MgSO4) | None | None |  | Matrix matched - Single level | GC-MS/MS (QQQ)
291 | Chlorpyrifos | Yes | Yes | No | No | 0.005 | 0.083 |  | Aut. via procedural calibration | 100 | same batch using other matrix |  | 1 | QuEChERS - Citrate buffered (EN 151662) |  | 10 | Acetonitrile |  |  |  | 15 min |  | 5 min | No |  | Dispersive-SPE (PSA/MgSO4) |  |  |  | Procedural calibration - Multiple level | GC-MS/MS (QQQ)
293 | Chlorpyrifos | Yes | Yes | No | No | 0.005 | 0.105 |  | No | 100 | same batch using other matrix |  | 2 | QuEChERS - Citrate buffered (EN 151662) |  | 10 | Acetonitrile |  |  |  | 1 min | QC | 1 min | No |  | Dispersive-SPE (PSA/MgSO4) |  |  |  | Matrix matched - Multiple level | LC-MS/MS QQQ
295 | Chlorpyrifos | Yes | Yes | No | No | 0.005 | 0.073 |  | Aut. via standard add. to sample portions | 120 | same batch using other matrix |  | 2 | QuEChERS - Original Version (J. AOAC 86, 2003) |  | 10 | Acetonitrile | Acetonitrile |  |  | 5 min |  | 15 min | No |  | Dispersive-SPE (PSA/MgSO4) |  |  |  | Matrix matched - Multiple level | GC-MS/MS (QQQ)
297 | Chlorpyrifos | Yes | Yes | No | No | 0.005 | 0.087 |  | No | 103 | same batch using other matrix |  | 3 | QuEChERS - Acetate buffered (AOAC Official Method 2007.01) |  | 5 | Acetonitrile |  |  |  | 1 min | liquid/liquid | 5 min | No |  | Liquid-liquid partitioning |  |  |  | Matrix matched - Multiple level | GC-MS/MS (QQQ)
299 | Chlorpyrifos | Yes | Yes | No | No | 0.01 | 0.0773 | 50 | Aut. via isotope labelled ISTD | 109 | same batch using other matrix | Organic aubergine as blank / spike matrix | 2 | QuEChERS - Citrate buffered (EN 151662) |  | 10 | Acetonitrile |  |  |  | 20 min |  | 1 min | No |  | Centrifugation | Dispersive-SPE (PSA/MgSO4) |  |  | Matrix matched - Multiple level | GC-MS/MS (QQQ)
301 | Chlorpyrifos | Yes | Yes | No | No | 0.01 | 0.038 |  | No | 80 | same batch using other matrix |  | 1 | SweEt method, NMKL 195, 213 |  | 10 | Ethyl acetate |  |  |  | 1 min | 3-point line in representative matrix | 10 min | No |  | Centrifugation |  |  |  | Matrix matched - Multiple level | GC-MS/MS (QQQ)
303 | Chlorpyrifos | Yes | Yes | No | No | 0.005 | 0.080 |  | No | 96 | from QC validation data |  | >5 | QuEChERS - Citrate buffered (EN 151662) |  | 10 | Acetonitrile |  |  |  | 1 min | Quechers | 5 min | No |  | None |  |  |  | Procedural calibration - Multiple level | GC-MS/MS (QQQ)
305 | Chlorpyrifos | Yes | Yes | No | No | 0.005 | 0.066 | 50 | Aut. via isotope labelled ISTD | 97 | same batch using other matrix | clean matrix was spiked at levels of 0.02, 0.05, 0.1, 0.2, or 0.3 mg/kg. Average was calculated | >5 | QuEChERS - Citrate buffered (EN 151662) |  | 10 | Acetonitrile |  |  |  | Not relevant |  | 1 min | No |  | Dispersive-SPE (PSA/MgSO4) | Centrifugation |  |  | Matrix matched - Multiple level | LC-MS/MS QQQ
307 | Chlorpyrifos | Yes | Yes | No | No | 0.005 | 0.035 |  | No | 75 | same batch using other matrix |  | 1 | Mini-Luke-Type (Acetone DCM-PE) |  | 7 | Acetone | Dichloromethane | Petroleum ether |  | 0 min | - | 30 min | No |  | Liquid-liquid partitioning | Centrifugation |  |  | Matrix matched - Multiple level | GC-MS/MS (QQQ)
309 | Chlorpyrifos | Yes | Yes | No | No | 0.005 | 0.127 | 50 | No | 100 | same batch using other matrix |  | 2 | QuEChERS - Citrate buffered (EN 151662) |  | 10 | Acetonitrile |  |  |  | 5 min | Queshers | 5 min | No |  | None |  |  |  | Pure solvent - Multiple level | LC-MS/MS QQQ
311 | Chlorpyrifos | Yes | Yes | No | No | 0.005 | 0.061 |  | No | 95 | same batch using EUPT-blank matrix |  | 1 | QuEChERS - Citrate buffered (EN 151662) | purification PSA+MgSO4+C18 | 10 | Acetonitrile |  |  |  | 15 min |  | 1 min | No |  | Dispersive-SPE, other (specify under details) |  |  |  | Matrix matched - Multiple level | GC-MS/MS (QQQ)
313 | Chlorpyrifos | Yes | Yes | No | No | 0.01 | 0.038 |  | Aut. via procedural calibration | 100 | same batch using other matrix |  | >5 | QuEChERS - Citrate buffered (EN 151662) |  | 2 | Acetonitrile |  |  |  | 5 min |  | 5 min | No |  | Dispersive-SPE (PSA/MgSO4) |  |  |  | Procedural calibration - Multiple level | GC-MS/MS (QQQ)
315 | Chlorpyrifos | Yes | Yes | No | No | 0.005 | 0.086 | 50 | Using recovery figure (as indicated) | 122 | same batch using other matrix |  | 1 | QuEChERS - Citrate buffered (EN 151662) |  | 10 | Acetonitrile |  |  |  | 1 min | Manual | 10 min | No |  | Dispersive-SPE (PSA/MgSO4) |  |  |  | Matrix matched - Multiple level | LC-Q-TOF
317 | Chlorpyrifos | Yes | Yes | No | No | 0.01 | 0.037 |  | Aut. via standard add. to sample portions | 90 | from QC validation data |  | 5 | QuEChERS - Citrate buffered (EN 151662) |  | 5 | Acetonitrile |  |  |  | Not relevant | QuEChERS | 5 min | Yes |  | None |  |  |  | Standard addition to sample portions | GC-MS/MS (QQQ)
319 | Chlorpyrifos | Yes | Yes | No | No | 0.005 | 0.0763 | 50 | No | 105 | same batch using other matrix |  | 3 | SweEt method, NMKL 195, 213 |  | 10 | Ethyl acetate |  |  |  | Not relevant |  | 1 min | No |  | Centrifugation | Other, specify under clean up details |  | Filtration | Matrix matched - Multiple level | LC - MS/MS
321 | Chlorpyrifos | Yes | Yes | No | No | 0.01 | 0.038 | 50 | No | 152 | same batch using other matrix |  | 3 | QuEChERS - Acetate buffered (AOAC Official Method 2007.01) |  | 15 | Acetonitrile |  |  |  | Not relevant |  | 10 min | No |  | Dispersive-SPE (PSA/MgSO4) |  |  |  | Matrix matched - Multiple level | GC-MS/MS (QQQ)
323 | Chlorpyrifos | Yes | Yes | No | No | 0.01 | 0.050 |  | No | 86 | same batch using other matrix |  | 5 | QuEChERS - Citrate buffered (EN 151662) |  | 10 | Acetonitrile |  |  |  | 1 min |  | 20 min | No |  | Dispersive-SPE (PSA/MgSO4) |  |  |  | Matrix matched - Multiple level | GC-MS/MS (QQQ)
325 | Chlorpyrifos | Yes | Yes | No | No | 0.005 | 0.066 | 50 | No | 101 | same batch using other matrix |  | 1 | QuEChERS - Citrate buffered (EN 151662) |  | 10 | Acetonitrile |  |  |  | 1 min | manual | 1 min | No |  | Freezing-out | Dispersive-SPE (PSA/MgSO4) |  |  | Matrix matched - Multiple level | GC-MS/MS (QQQ)
327 | Chlorpyrifos | Yes | Yes | No | No | 0.005 | 0.067 |  | Aut. via procedural calibration | 103 | same batch using other matrix |  | 5 | QuEChERS - Citrate buffered (EN 151662) |  | 5 | Acetonitrile |  |  |  | 1 min | Citrate Buffered | 1 min | No |  | Dispersive-SPE (PSA/MgSO4) |  |  |  | Matrix matched - Multiple level | GC-MS/MS (QQQ)
329 | Chlorpyrifos | Yes | Yes | No | No | 0.01 | 0.0599 | 50 | No | 74 | same batch using other matrix |  | 1 | QuEChERS - Citrate buffered (EN 151662) |  | 10 | Ethyl acetate |  |  |  | 1 min |  | 2 min | Yes |  | None |  |  |  | Matrix matched - Multiple level | GC-MS/MS (QQQ)
331 | Chlorpyrifos | Yes | Yes | No | No | 0.01 | 0.10 | 50 | No | 102 | same batch using other matrix |  | 3 | QuEChERS - Original Version (J. AOAC 86, 2003) |  | 10 | Acetonitrile |  |  |  | Not relevant |  | 3 min | No |  | Centrifugation | Dispersive-SPE, other (specify under details) | Centrifugation | PSA/C18 15mg | Matrix matched - Multiple level | LC-Q-TOF
333 | Chlorpyrifos | Yes | Yes | No | No | 0.01 | 0.054 | 50 | No | 94 | same batch using other matrix | own blank aubergine | 1 | QuEChERS - Citrate buffered (EN 151662) |  | 10 | Acetonitrile |  |  |  | 5 min | liquid | 15 min | No |  | Dispersive-SPE (PSA/MgSO4) |  |  |  | Matrix matched - Multiple level | GC-MS/MS (QQQ)
335 | Chlorpyrifos | Yes | Yes | No | No | 0.005 | 0.070 |  | No | 98 | same batch using other matrix |  | 2 | QuEChERS - Citrate buffered (EN 151662) |  | 10 | Acetonitrile | Water |  |  | 1 min |  | 1 min | No |  | Dispersive-SPE (PSA/MgSO4) |  |  |  | Matrix matched - Multiple level | LC-Q-TOF
337 | Chlorpyrifos | Yes | Yes | No | No | 0.005 | 0.078 | 50 | No | 88 | same batch using other matrix |  | 2 | QuEChERS - Original Version (J. AOAC 86, 2003) |  | 10 | Acetonitrile |  |  |  | Not relevant |  | 20 min | No |  | Dispersive-SPE (PSA/MgSO4) |  |  |  | Matrix matched - Multiple level | GC-MS/MS (QQQ)
339 | Chlorpyrifos | Yes | Yes | No | No | 0.01 | 0.058 |  | Aut. via procedural calibration | 99 | same batch using other matrix |  | 1 | QuEChERS - Citrate buffered (EN 151662) |  | 10 | Acetonitrile |  |  |  | 1 min |  | 2 min | Yes |  | Dispersive-SPE (PSA/MgSO4) |  |  |  | Matrix matched - Multiple level | LC - MS/MS
341 | Chlorpyrifos | Yes | Yes | No | No | 0.01 | 0.042 |  | No | 81 | same batch using EUPT-blank matrix |  | 1 | QuEChERS - Citrate buffered (EN 151662) |  | 10 | Acetonitrile |  |  |  | 1 min | QuEChERS | 15 min | No |  | Dispersive-SPE (PSA/MgSO4) |  |  |  | Matrix matched - Multiple level | GC-MS/MS (QQQ)
343 | Chlorpyrifos | Yes | Yes | No | No | 0.005 | 0.11 | 50 | No | 99 | same batch using other matrix |  | 1 | QuEChERS - Acetate buffered (AOAC Official Method 2007.01) | Acetonitrile + 1% acetic acid | 15 | Other, specify under details |  |  |  | 1 min | vertical shaking (Agitax) | 5 min | No |  | Dispersive-SPE (PSA/MgSO4) |  |  |  | Matrix matched - Multiple level | GC-MS/MS (QQQ)
345 | Chlorpyrifos | Yes | No | Yes | No | 0.01 | ND
347 | Chlorpyrifos | Yes | Yes | No | No | 0.01 | 0.024 | 50 | No | 100 | from QC validation data |  | 4 | QuEChERS - Citrate buffered (EN 151662) |  | 10 | Acetonitrile |  |  |  | Not relevant | manual | 1 min | No |  | Dispersive-SPE (PSA/MgSO4) |  |  |  | Matrix matched - Multiple level | GC-MS/MS (QQQ)
349 | Chlorpyrifos | Yes | Yes | No | No | 0.01 | 0.057 | 50 | Aut. via standard add. to sample portions | 100 | same batch using other matrix |  | 5 | QuEChERS - Citrate buffered (EN 151662) |  | 5 | Acetonitrile |  |  |  | 5 min |  | 5 min | No |  | None |  |  |  | Standard addition to sample portions | GC-MS/MS (QQQ)
351 | Chlorpyrifos | Yes | Yes | No | No | 0.005 | 0.074 | 50 | Using recovery figure (as indicated) | 90 | same batch using other matrix |  | 4 | QuEChERS - Citrate buffered (EN 151662) |  | 10 | Acetonitrile |  |  |  | 15 min | shake | 15 min | No |  | Dispersive-SPE (PSA/MgSO4) |  |  |  | Matrix matched - Multiple level | LC - MS/MS
353 | Chlorpyrifos | Yes | Yes | No | No | 0.01 | 0.060 |  | Aut. via procedural calibration | 107 | same batch using EUPT-blank matrix |  | 3 | QuEChERS - Citrate buffered (EN 151662) |  | 10 | Ethyl acetate |  |  |  | 5 min | aaa | 15 min | No |  | None |  |  |  | Procedural calibration - Multiple level | GC-MS/MS (QQQ)
355 | Chlorpyrifos | Yes | Yes | No | No | 0.01 | 0.062 | 50 | No | 100 | from QC validation data | no correction with standard addition due to the high deviation of the fourfold determination | 4 | QuEChERS - Citrate buffered (EN 151662) |  | 10 | Acetonitrile |  |  |  | Not relevant | shaking | 2 min | No |  | None |  |  |  | Matrix matched - Multiple level | GC-MS/MS (QQQ)
357 | Chlorpyrifos | Yes | Yes | No | No | 0.005 | 0.064 |  | No | 92 | same batch using other matrix |  | 2 | QuEChERS - Citrate buffered (EN 151662) |  | 10 | Acetonitrile |  |  |  | 5 min |  | 10 min | No |  | Dispersive-SPE (PSA/MgSO4) |  |  |  | Matrix matched - Single level | GC-MS/MS (QQQ)
359 | Chlorpyrifos | Yes | Yes | No | No | 0.005 | 0.039 | 34 | No | 98 | same batch using other matrix | aubergine | 4 | SweEt method, NMKL 195, 213 |  | 5 | Ethyl acetate |  |  |  | 0 min | shaker | 30 min | No |  | Other, specify under clean up details |  |  | GPC | Matrix matched - Multiple level | GC-MSD
361 | Chlorpyrifos | Yes | Yes | No | No | 0.01 | 0.083 | 50 | Aut. via procedural calibration | 100 | same batch using other matrix |  | 1 | QuEChERS - Citrate buffered (EN 151662) |  | 10 | Acetonitrile |  |  |  | 0 min | Orbiltal Shaking | 1 min | Yes | 10 mL | None |  |  |  | Procedural calibration - Multiple level | GC-MS/MS (QQQ)
363 | Chlorpyrifos | Yes | Yes | No | No | 0.01 | 0.077 | 50 | No | 88 | same batch using other matrix |  | 4 | QuEChERS - Citrate buffered (EN 151662) |  | 10 | Acetonitrile |  |  |  | 0 min | manual shaking | 2 min | No |  | Centrifugation | Dispersive-SPE (PSA/MgSO4) | Centrifugation |  | Matrix matched - Multiple level | GC-MS/MS (QQQ)
367 | Chlorpyrifos | Yes | Yes | No | No | 0.005 | 0.072 | 50 | No | 99 | same batch using other matrix | spike | 1 | QuEChERS - Citrate buffered (EN 151662) |  | 10 | Acetonitrile |  |  |  | Not relevant | Mechanical shaking | 3 min | No |  | Other, specify under clean up details |  |  | Dispersive-SPE (PSA/C18) | Pure solvent - Multiple level | LC-MS/MS QQQ
368 | Chlorpyrifos | Yes | Yes | No | No | 0.005 | 0.064 | 20 | Aut. via procedural calibration | 95 | same batch using other matrix |  | 3 | QuEChERS - Citrate buffered (EN 151662) |  | 5 | Acetonitrile |  |  |  | Not relevant | mechanically shaking | 1 min | Yes | 5 mL | Centrifugation |  |  |  | Procedural calibration - Multiple level | LC - MS/MS

## Clofentezine
Lab code | Compound | Analyzed for | Detected | False negative | Fasle positive | Reporting limits | Concentration mg/kg | Expanded measurement uncertainty (%) | Recovery corrected | Recovery procentage | Recovery obtained | Recovery details | Recovery individuals | Reference method | Method details | Sample weight(g) | Extraction/ partitioning solvent 1 | Extraction/partitioning solvent 2 | Extraction/partitioning solvent 3 | Extraction solvent details | Soaking time (min) | Extraction approach | Extraction time | Water addition | Water addition details | Cleanup 1 | Cleanup 2 | Cleanup 3 | Cleanup details | Calibration | Determination technique
5 | Clofentezine | Yes | Yes | No | No | 0.01 | 0.0450 | 8 | No | 92 | same batch using other matrix |  | 3 | other, please specify under "method details" | Chinese National Standard GB 23200.8-2016 | 10 | Acetonitrile |  |  |  | 1 min | Homogenizer | 1 min | No |  | SPE - column (specify under details) |  |  | Carb/NH2 | Matrix matched - Multiple level | LC-Q-TOF
7 | Clofentezine | Yes | Yes | No | No | 0.01 | 0.0695 | 9 | No | 92 | same batch using other matrix |  | 3 | other, please specify under "method details" | Chinese National Standard GB 23200.8-2016 | 10 | Acetonitrile |  |  |  | 1 min | Homogenizer | 1 min | No |  | SPE - column (specify under details) |  |  | Carb/NH2 | Matrix matched - Multiple level | LC-MS/MS QQQ
9 | Clofentezine | Yes | Yes | No | No | 0.01 | 0.073 |  | Using recovery figure (as indicated) | 70 | same batch using other matrix |  | 2
11 | Clofentezine | No | Yes | No | No | 0.01 | 0.0954 | 50 | No | 105 | same batch using EUPT-blank matrix | 0.15 mg/kg | 2 | QuEChERS - Citrate buffered (EN 151662) |  | 10 | Acetonitrile |  |  |  | 1 min | mechanical | 5 min | No |  | Dispersive-SPE (PSA/MgSO4) | Centrifugation |  |  | Pure solvent - Multiple level | LC-MS/MS QQQ
13 | Clofentezine | Yes | Yes | No | No | 0.01 | 0.044 | 50 | Aut. via procedural calibration | 73 | same batch using other matrix |  | 1 | other, please specify under "method details" | ChemElute | 10 | Methanol | Dichloromethane |  |  | 30 min |  | 1 min | Yes |  | Centrifugation |  |  |  | Procedural calibration - Multiple level | LC-MS/MS QQQ
15 | Clofentezine | Yes | Yes | No | No | 0.01 | 0.093 |  | No | 113 | same batch using other matrix |  | 1 | QuEChERS - Citrate buffered (EN 151662) |  | 10 | Acetonitrile |  |  |  | 1 min | Manual shaking | 1 min | No |  | Centrifugation |  |  |  | Matrix matched - Single level | LC-MS/MS QQQ
17 | Clofentezine | Yes | Yes | No | No | 0.01 | 0.104 |  | No | 93 | same batch using other matrix |  | 1 | other, please specify under "method details" | ethyl acetate extraction | 20 | Ethyl acetate |  |  |  | 0 min | solid liquid partition | 2 min | No |  | None |  |  |  | Matrix matched - Multiple level | LC-MS/MS QQQ
19 | Clofentezine | Yes | Yes | No | No | 0.01 | 0.131 | 50 | No | 99 | same batch using other matrix |  | 1 | QuEChERS - Citrate buffered (EN 151662) |  | 10 | Acetonitrile |  |  |  | 10 min | Shaking | 10 min | No |  | Freezing-out | Centrifugation | None |  | Pure solvent - Multiple level | LC - MS/MS
21 | Clofentezine | Yes | Yes | No | No | 0.01 | 0.165 |  | No | 96 | same batch using other matrix | blank Aubergine | 2 | QuEChERS - Citrate buffered (EN 151662) |  | 10 | Acetonitrile |  |  |  | Not relevant | Mechanical | 10 min | No |  | Dispersive-SPE (PSA/MgSO4) |  |  |  | Pure solvent - Multiple level | LC-MS/MS QQQ
23 | Clofentezine | No | No | No | No |  | NA
25 | Clofentezine | Yes | Yes | No | No | 0.01 | 0.079 |  | Aut. via standard add. to sample portions | 115 | from QC validation data |  | 1 | QuEChERS - Original Version (J. AOAC 86, 2003) |  | 10 | Acetonitrile |  |  |  | 5 min | LLE | 1 min | No |  | Liquid-liquid partitioning |  |  |  | Standard addition to sample portions | LC-Orbitrap
27 | Clofentezine | Yes | Yes | No | No | 0.01 | 0.113 |  | No | 98 | same batch using other matrix |  | 1 | QuEChERS - Citrate buffered (EN 151662) |  | 10 | Acetonitrile |  |  |  | 1 min |  | 1 min | No |  | Dispersive-SPE (PSA/MgSO4) |  |  |  | Pure solvent - Multiple level | LC-MS/MS QQQ
29 | Clofentezine | Yes | Yes | No | No | 0.01 | 0.136 | 50 | No | 87 | same batch using other matrix |  | 1 | QuEChERS - Original Version (J. AOAC 86, 2003) |  | 10 | Acetonitrile |  |  |  | 1 min |  | 1 min | No |  | Dispersive-SPE (ODS/MgSO4) | None |  |  | Matrix matched - Multiple level | GC-MS/MS (QQQ)
31 | Clofentezine | Yes | Yes | No | No | 0.01 | 0.11 | 50 | No | 123 | same batch using other matrix |  | >5 | QuEChERS - Original Version (J. AOAC 86, 2003) |  | 10 | Acetonitrile |  |  |  | 5 min |  | 5 min | No |  | None |  |  |  | Matrix matched - Multiple level | LC-MS/MS QQQ
33 | Clofentezine | Yes | Yes | No | No | 0.01 | 0.081 | 50 | No | 93 | same batch using other matrix |  | 1 | QuEChERS - Original Version (J. AOAC 86, 2003) |  | 10 | Acetonitrile |  |  |  | 5 min |  | 5 min | No |  | Dispersive-SPE (PSA/MgSO4) | None | None |  | Matrix matched - Multiple level | LC-MS/MS QQQ
35 | Clofentezine | No | No | No | No |  | NA
36 | Clofentezine | Yes | Yes | No | No | 0.01 | 0.122 |  | No | 104 | same batch using other matrix |  | 1 | QuEChERS - Citrate buffered (EN 151662) |  | 10 | Acetonitrile |  |  |  | Not relevant | Shaking by mechanical shaker | 15 min | No |  | None |  |  |  | Matrix matched - Multiple level | LC-MS/MS QQQ
39 | Clofentezine | Yes | Yes | No | No | 0.01 | 0.132 | 50 | No | 98 | same batch using other matrix |  | 1 | QuEChERS - Citrate buffered (EN 151662) |  | 10 | Acetonitrile |  |  |  | Not relevant |  | 2 min | No |  | None | None |  |  | Matrix matched - Multiple level | LC-MS/MS QQQ
41 | Clofentezine | Yes | Yes | No | No | 0.01 | 0.084 |  | No | 91 | same batch using other matrix |  | 2 | QuEChERS - Citrate buffered (EN 151662) |  | 10 | Acetonitrile |  |  |  | 1 min | vortex | 1 min | No |  | Dispersive-SPE (PSA/MgSO4) |  |  |  | Matrix matched - Multiple level | LC-MS/MS QQQ
43 | Clofentezine | Yes | Yes | No | No | 0.01 | 0.090 | 45 | No | 98 | same batch using other matrix |  | 1 | SweEt method, NMKL 195, 213 |  | 10 | Ethyl acetate |  |  |  | 1 min |  | 20 min | No |  | Centrifugation | Other, specify under clean up details |  | Filtration | Matrix matched - Single level | LC-MS/MS QQQ
45 | Clofentezine | No | No | No | No |  | NA
47 | Clofentezine | Yes | Yes | No | No | 0.01 | 0.081 |  | No | 96 | from QC validation data |  | >5 | QuEChERS - Citrate buffered (EN 151662) |  | 10 | Acetonitrile |  |  |  | 0 min | QUECHER | 10 min | No |  | Dispersive-SPE, other (specify under details) |  |  | C18/MgSO4 | Matrix matched - Multiple level | LC - MS/MS
49 | Clofentezine | Yes | Yes | No | No | 0.01 | 0.052 | 30 | Aut. via standard add. to sample portions | 100 | same batch using other matrix |  | 1 | QuEChERS - Acetate buffered (AOAC Official Method 2007.01) |  | 15 | Acetonitrile |  |  |  | 15 min | ACN 0.1% formic acid | 30 min | No |  | None |  |  |  | Standard addition to sample portions | LC-MS/MS QQQ
51 | Clofentezine | Yes | Yes | No | No | 0.01 | 0.082 |  | Aut. via procedural calibration | 100 | same batch using other matrix |  | 1 | QuEChERS - Citrate buffered (EN 151662) |  | 10 | Acetonitrile |  |  |  | 1 min | mechanical shaking | 3 min | No |  | Dispersive-SPE (PSA/MgSO4) |  |  |  | Procedural calibration - Multiple level | LC-MS/MS QQQ
53 | Clofentezine | Yes | Yes | No | No | 0.01 | 0.101 | 50 | No | 98 | same batch using other matrix |  | 4 | QuEChERS - Original Version (J. AOAC 86, 2003) |  | 10 | Acetonitrile |  |  |  | 1 min |  | 15 min | No |  | Dispersive-SPE (PSA/MgSO4) |  |  |  | Matrix matched - Multiple level | LC-MS/MS QQQ
55 | Clofentezine | Yes | Yes | No | No | 0.005 | 0.0886 | 50 | No | 83 | same batch using other matrix | matrix aubergine, matrix-matched | 2 | other, please specify under "method details" | ChemElut method, § 64 LFGB L00.00-113 | 5 | Methanol | Dichloromethane |  |  | 5 min | Ultra Turrax | 2 min | Yes | a total of 10 g water | Liquid-liquid partitioning |  |  | ChemElut | Matrix matched - Multiple level | LC - MS/MS
57 | Clofentezine | Yes | Yes | No | No | 0.01 | 0.113 | 50 | No | 112 | same batch using other matrix |  | 1 | QuEChERS - Citrate buffered (EN 151662) |  | 10 | Acetonitrile |  |  |  | 0 min |  | 2 min | No |  | None |  |  |  | Matrix matched - Multiple level | LC-MS/MS QQQ
59 | Clofentezine | Yes | Yes | No | No | 0.01 | 0.095 | 35 | No | 85 | same batch using other matrix |  | 1 | QuEChERS - Citrate buffered (EN 151662) |  | 10 | Acetonitrile |  |  |  | 1 min |  | 1 min | No |  | Freezing-out |  |  |  | Matrix matched - Multiple level | LC-MS/MS QQQ
61 | Clofentezine | Yes | Yes | No | No | 0.01 | 0.123 | 50 | No | 106 | same batch using other matrix | aubergine bio | 2 | QuEChERS - Citrate buffered (EN 151662) |  | 10 | Acetonitrile |  |  |  | 1 min | manual | 1 min | No |  | Dispersive-SPE (PSA/MgSO4) |  |  |  | Pure solvent - Multiple level | LC-MS/MS QQQ
63 | Clofentezine | Yes | Yes | No | No | 0.01 | 0.089 | 50 | Aut. via procedural calibration | 106 | same batch using EUPT-blank matrix |  | 3 | QuEChERS - Citrate buffered (EN 151662) |  | 10 | Acetonitrile | Acetonitrile |  |  | Not relevant | mechanical | 15 min | No |  | None | None | None |  | Procedural calibration - Multiple level | LC - MS/MS
65 | Clofentezine | Yes | No | Yes | No | 0.01 | ND
67 | Clofentezine | Yes | Yes | No | No | 0.005 | 0.082 | 50 | No | 83 | same batch using other matrix |  | 2 | Mini-Luke-Type (Acetone DCM-PE) |  | 15 | Acetone | Petroleum ether | Dichloromethane |  | 0 min |  | 2 min | No |  | Centrifugation | None | None |  | Matrix matched - Multiple level | LC-MS/MS QQQ
69 | Clofentezine | Yes | Yes | No | No | 0.01 | 0.085 |  | No | 80 | from QC validation data |  | 3 | QuEChERS - Citrate buffered (EN 151662) |  | 10 | Acetonitrile |  |  |  | 0 min |  | 2 min | No |  | Dispersive-SPE (PSA/MgSO4) |  |  |  | Matrix matched - Multiple level | LC - MS/MS
71 | Clofentezine | Yes | Yes | No | No | 0.01 | 0.095 | 50 | No | 79 | same batch using other matrix |  | 3 | QuEChERS - Citrate buffered (EN 151662) |  | 10 | Acetonitrile |  |  |  | 1 min | mechanical shaking | 5 min | No |  | Centrifugation | Dispersive-SPE (PSA/MgSO4) |  |  | Matrix matched - Multiple level | LC-MS/MS QQQ
73 | Clofentezine | Yes | Yes | No | No | 0.01 | 0.079 |  | No | 95 | same batch using other matrix |  | 3 | QuEChERS - Citrate buffered (EN 151662) |  | 10 | Acetonitrile |  |  |  | Not relevant | Not relevant | 2 min | No |  | Dispersive-SPE (PSA/MgSO4) |  |  |  | Matrix matched - Multiple level | LC-MS/MS QQQ
75 | Clofentezine | Yes | Yes | No | No | 0.05 | 0.100 |  | No | 106 | same batch using EUPT-blank matrix |  | >5 | QuEChERS - Citrate buffered (EN 151662) |  | 10 | Acetonitrile |  |  |  | Not relevant | mechanical agitator | 15 min | No |  | Dispersive-SPE (PSA/MgSO4) | SPE - column (specify under details) |  | c18 | Matrix matched - Multiple level | GC-MS
77 | Clofentezine | Yes | Yes | No | No | 0.01 | 0.085 |  | No | 89 | same batch using other matrix |  | 5 | other, please specify under "method details" | Chem Elut (BfR) | 10 | Methanol | Dichloromethane |  |  | 5 min | stirring | 3 min | Yes |  | Liquid-liquid partitioning |  |  |  | Matrix matched - Multiple level | LC-MS/MS QQQ
79 | Clofentezine | Yes | Yes | No | No | 0.01 | 0.125 | 50 | No | 110 | same batch using other matrix |  | 3 | QuEChERS - Citrate buffered (EN 151662) |  | 10 | Acetonitrile |  |  |  | 1 min | mechanical agitation | 1 min | No |  | Freezing-out | Dispersive-SPE (PSA/MgSO4) |  |  | Matrix matched - Multiple level | LC-MS/MS QQQ
81 | Clofentezine | Yes | Yes | No | No | 0.01 | 0.127 | 50 | No | 92 | same batch using other matrix |  | 1 | QuEChERS - Acetate buffered (AOAC Official Method 2007.01) |  | 5 | Acetonitrile |  |  |  | 5 min |  | 5 min | No |  | Centrifugation |  |  |  | Matrix matched - Multiple level | LC-MS/MS QQQ
83 | Clofentezine | Yes | Yes | No | No | 0.01 | 0.076 | 50 | Aut. via standard add. to sample portions | 100 | same batch using EUPT-blank matrix |  | 5 | QuEChERS - Acetate buffered (AOAC Official Method 2007.01) |  | 10 | Ethyl acetate | Other, specify under details |  | 1% acetic acid | Not relevant | shaking | 15 min | No |  | Centrifugation | Other, specify under clean up details | Centrifugation | Clean up 2: solvent exchange | Standard addition to sample portions | LC-MS/MS QQQ
85 | Clofentezine | Yes | Yes | No | No | 0.01 | 0.105 | 50 | No | 101 | same batch using other matrix |  | 2 | QuEChERS - Citrate buffered (EN 151662) |  | 10 | Acetonitrile |  |  |  | 0 min | liquid-liquid | 1 min | No |  | None |  |  |  | Standard addition to sample portions | LC-MS/MS QQQ
87 | Clofentezine | Yes | Yes | No | No | 0.01 | 0.117 |  | No | 78 | same batch using other matrix |  | 3 | QuEChERS - Citrate buffered (EN 151662) |  | 10 | Acetonitrile |  |  |  | 15 min | horizontal shaker | 15 min | No |  | Dispersive-SPE (PSA/MgSO4) |  |  |  | Matrix matched - Multiple level | LC-MS/MS QQQ
89 | Clofentezine | Yes | Yes | No | No | 0.01 | 0.085 | 50 | No | 76 | same batch using other matrix | courgette spiked with 0.05 mg/kg | 1 | QuEChERS - Citrate buffered (EN 151662) |  | 10 | Acetonitrile |  |  |  | 0 min | mechanical shaking | 20 min | No |  | Dispersive-SPE (PSA/MgSO4) |  |  |  | Matrix matched - Multiple level | LC-MS/MS QQQ
91 | Clofentezine | Yes | Yes | No | No | 0.005 | 0.091 | 40 | No | 107 | from QC validation data |  | >5 | QuEChERS - Citrate buffered (EN 151662) |  | 10 | Acetonitrile |  |  |  | Not relevant | mechanical shaking | 15 min | No |  | Dispersive-SPE (PSA/MgSO4) |  |  |  | Matrix matched - Multiple level | LC-MS/MS QQQ
93 | Clofentezine | Yes | Yes | No | No | 0.005 | 0.0903 |  | No | 103 | same batch using other matrix |  | 2 | QuEChERS - Citrate buffered (EN 151662) |  | 10 | Acetonitrile |  |  |  | 0 min |  | 2 min | No |  | Dispersive-SPE (PSA/MgSO4) |  |  |  | Matrix matched - Multiple level | LC-MS/MS QQQ
95 | Clofentezine | Yes | Yes | No | No | 0.01 | 0.11 | 50 | No | 85 | same batch using other matrix |  | 1 | QuEChERS - Citrate buffered (EN 151662) |  | 10 | Acetonitrile |  |  |  | 0 min |  | 5 min | No |  | Dispersive-SPE (PSA/MgSO4) |  |  |  | Matrix matched - Multiple level | LC-MS/MS QQQ
97 | Clofentezine | Yes | Yes | No | No | 0.01 | 0.072 |  | No | 102 | from QC validation data |  | 5 | QuEChERS - Citrate buffered (EN 151662) |  | 10 | Acetonitrile |  |  |  | Not relevant | 3 | 15 min | No |  | Freezing-out | Dispersive-SPE (PSA/MgSO4) |  |  | Procedural calibration - Multiple level | LC - MS/MS
99 | Clofentezine | Yes | Yes | No | No | 0.01 | 0.084 | 50 | No | 86 | same batch using other matrix |  | 1 | QuEChERS - Citrate buffered (EN 151662) |  | 10 | Acetonitrile |  |  |  | 1 min | shaking | 2 min | No |  | Liquid-liquid partitioning | Centrifugation |  |  | Matrix matched - Multiple level | LC-MS/MS QQQ
101 | Clofentezine | Yes | Yes | No | No | 0.01 | 0.068 |  | Aut. via standard add. to sample portions | 100 | same batch using other matrix |  | 2 | QuEChERS - Citrate buffered (EN 151662) |  | 1 | Acetonitrile |  |  |  | 5 min | 10 | 15 min | Yes |  | Dispersive-SPE (PSA/MgSO4) |  |  |  | Procedural calibration - Multiple level | LC-MS/MS QQQ
103 | Clofentezine | Yes | Yes | No | No | 0.01 | 0.0679 | 50 | Aut. via procedural calibration | 101 | same batch using other matrix |  | 1 | QuEChERS - Original Version (J. AOAC 86, 2003) |  | 10 | Acetonitrile |  |  |  | Not relevant |  | 30 min | No |  | Other, specify under clean up details | None | None | Dilution | Matrix matched - Multiple level | LC - MS/MS
105 | Clofentezine | Yes | No | Yes | No | 0.01 | ND
107 | Clofentezine | No | No | No | No |  | NA
109 | Clofentezine | Yes | Yes | No | No | 0.01 | 0.104 | 20 | No | 80 | same batch using other matrix |  | 2 | other, please specify under "method details" | Extraction with sodium sulphate | 30 | Ethyl acetate |  |  |  | Not relevant |  | 1 min | No |  | None |  |  |  | Standard addition to sample portions | LC-MS/MS QQQ
111 | Clofentezine | Yes | Yes | No | No | 0.01 | 0.067 |  | No | 86 | same batch using EUPT-blank matrix |  | 2 | QuEChERS - Citrate buffered (EN 151662) |  | 10 | Acetonitrile |  |  |  | 0 min | Extraction of pesticides from the matrix with acetonitrile | 2 min | No |  | Dispersive-SPE (PSA/MgSO4) | None |  |  | Matrix matched - Multiple level | LC-MS/MS QQQ
113 | Clofentezine | Yes | Yes | No | No | 0.01 | 0.104 | 50 | No | 107 | same batch using other matrix |  | 1 | QuEChERS - Citrate buffered (EN 151662) |  | 5 | Acetonitrile |  |  |  | 10 min |  | 30 min | Yes | 6 ml water added | None |  |  |  | Matrix matched - Multiple level | LC-MS/MS QQQ
115 | Clofentezine | Yes | Yes | No | No | 0.01 | 0.099 |  | Aut. via procedural calibration | 77 | same batch using other matrix |  | 2 | QuEChERS - Citrate buffered (EN 151662) |  | 10 | Acetonitrile |  |  |  | 1 min |  | 2 min | No |  | Dispersive-SPE (PSA/MgSO4) |  |  |  | Matrix matched - Multiple level | LC - MS/MS
117 | Clofentezine | Yes | Yes | No | No | 0.01 | 0.076 |  | Aut. via isotope labelled ISTD | 108 | same batch using other matrix | Spike on the sample provided | 1 | QuEChERS - Acetate buffered (AOAC Official Method 2007.01) |  | 10 | Acetonitrile |  |  | + 1% Acetic acid | 1 min | as in house SOP | 1 min | No |  | SPE - column (specify under details) |  |  | 0.5g NH2 | Matrix matched - Multiple level | LC-MS/MS QQQ
119 | Clofentezine | Yes | Yes | No | No | 0.01 | 0.0844 | 50 | No | 76 | same batch using other matrix | recovery of a 0.1 mg/kg sample | 1 | QuEChERS - Citrate buffered (EN 151662) |  | 10 | Acetonitrile |  |  |  | Not relevant | Vortex and rotational shaker | 15 min | No |  | Freezing-out | Dispersive-SPE (PSA/MgSO4) |  |  | Matrix matched - Multiple level | LC-MS/MS QQQ
121 | Clofentezine | Yes | Yes | No | No | 0.01 | 0.182 |  | Using recovery figure (as indicated) | 92 | same batch using EUPT-blank matrix |  | 2 | QuEChERS - Original Version (J. AOAC 86, 2003) |  | 10 | Acetonitrile |  |  |  | 5 min | manual | 5 min | No |  | Centrifugation | Dispersive-SPE (PSA/MgSO4) |  |  | Matrix matched - Multiple level | LC-Orbitrap
123 | Clofentezine | Yes | Yes | No | No | 0.02 | 0.0360 | 21 | No | 95 | from QC validation data |  | >5 | QuEChERS - Citrate buffered (EN 151662) |  | 10 | Acetonitrile |  |  |  | 30 min | manual | 60 min | No |  | None |  |  |  | Matrix matched - Multiple level | LC - MS/MS
125 | Clofentezine | Yes | Yes | No | No | 0.01 | 0.087 | 50 | Aut. via standard add. to sample portions | 104 | same batch using other matrix | Matrix: aubergine | 1 | QuEChERS - Citrate buffered (EN 151662) |  | 10 | Acetonitrile |  |  |  | 10 min | Extraction w. mechanical shaker | 15 min | Yes | 0.8 g | Dispersive-SPE (PSA/MgSO4) | Centrifugation |  |  | Standard addition to sample portions | LC-MS/MS QQQ
127 | Clofentezine | Yes | Yes | No | No | 0.01 | 0.102 | 50 | Aut. via standard add. to sample portions | 93 | same batch using other matrix | matrix apple | 1 | QuEChERS - Citrate buffered (EN 151662) |  | 10 | Acetonitrile |  |  |  | 1 min |  | 5 min | No |  | Centrifugation | Dispersive-SPE (PSA/MgSO4) | Centrifugation |  | Standard addition to sample portions | LC-MS/MS QQQ
129 | Clofentezine | Yes | Yes | No | No | 0.01 | 0.037 | 50 | No | 100 | same batch using other matrix |  | 1 | other, please specify under "method details" | metthanol | 10 | Methanol | Water |  |  | 5 min | extraction with ultra turrax | 1 min | No |  | Other, specify under clean up details |  |  | filtration | Matrix matched - Multiple level | LC - MS/MS
131 | Clofentezine | Yes | Yes | No | No | 0.01 | 0.091 | 50 | No | 104 | same batch using EUPT-blank matrix |  | 1 | QuEChERS - Citrate buffered (EN 151662) |  | 10 | Acetonitrile |  |  |  | Not relevant | electric shaker | 10 min | No |  | None |  |  |  | Matrix matched - Multiple level | LC-Orbitrap
133 | Clofentezine | Yes | Yes | No | No | 0.01 | 0.087 |  | No | 125 | same batch using other matrix |  | 2 | QuEChERS - Citrate buffered (EN 151662) |  | 10 | Acetonitrile |  |  |  | 1 min | extraction/partitioning | 1 min | No |  | Dispersive-SPE (PSA/MgSO4) | None | None |  | Pure solvent - Multiple level | LC - MS/MS
135 | Clofentezine | Yes | Yes | No | No | 0.01 | 0.126 | 50 | No | 93 | same batch using other matrix |  | 3 | QuEChERS - Citrate buffered (EN 151662) |  | 10 | Acetonitrile |  |  |  | Not relevant |  | 1 min | No |  | Dispersive-SPE (PSA/MgSO4) | None |  |  | Matrix matched - Multiple level | LC-MS/MS QQQ
137 | Clofentezine | Yes | Yes | No | No | 0.01 | 0.060 | 13 | No | 97 | same batch using other matrix |  | 3 | other, please specify under "method details" | Chinese National Standard GB 23200.8-2016 | 10 | Acetonitrile |  |  |  | 10 min |  | 10 min | No |  | SPE - column (specify under details) |  |  | Carbon/NH2 | Matrix matched - Multiple level | LC-Q-TOF
139 | Clofentezine | No | No | No | No |  | NA
141 | Clofentezine | No | No | No | No |  | NA
143 | Clofentezine | Yes | Yes | No | No | 0.01 | 0.105 | 50 | No | 90 | same batch using other matrix | aubergine matrix | 3 | QuEChERS - Original Version (J. AOAC 86, 2003) |  | 10 | Acetonitrile |  |  | 10 ml | Not relevant |  | 30 min | No |  | Centrifugation |  |  |  | Matrix matched - Multiple level | LC-MS/MS QQQ
145 | Clofentezine | Yes | No | Yes | No | 0.004 | ND
147 | Clofentezine | Yes | Yes | No | No | 0.01 | 0.113 |  | Aut. via isotope labelled ISTD | 99 | same batch using EUPT-blank matrix | own aubergine blank | 1 | QuEChERS - Citrate buffered (EN 151662) |  | 10 | Acetonitrile |  |  |  | 0 min |  | 15 min | No |  | Dispersive-SPE (PSA/MgSO4) | Centrifugation |  | Acidified with 5 % formic acid | Matrix matched - Multiple level | LC-MS/MS QQQ
149 | Clofentezine | Yes | Yes | No | No | 0.01 | 0.107 | 32 | Aut. via procedural calibration | 100 | same batch using other matrix |  | 1 | QuEChERS - Citrate buffered (EN 151662) |  | 10 | Acetonitrile |  |  |  | Not relevant | Mechanical shaker | 2 min | No |  | Centrifugation |  |  |  | Procedural calibration - Multiple level | LC-MS/MS QQQ
151 | Clofentezine | Yes | Yes | No | No | 0.01 | 0.079 | 50 | No | 108 | same batch using other matrix | 0.1mg/kg | 2 | QuEChERS - Citrate buffered (EN 151662) |  | 10 | Acetonitrile |  |  | 10mL | 5 min | vortex | 2 min | No |  | Dispersive-SPE (PSA/MgSO4) | None | None |  | Matrix matched - Single level | LC-MS/MS QQQ
153 | Clofentezine | No | No | No | No |  | NA
157 | Clofentezine | Yes | Yes | No | No | 0.01 | 0.096 |  | No | 88 | same batch using EUPT-blank matrix |  | 1 | QuEChERS - Citrate buffered (EN 151662) |  | 10 | Acetonitrile |  |  |  | 0 min | mechanical shaker | 30 min | No |  | Dispersive-SPE (PSA/MgSO4) |  |  |  | Matrix matched - Multiple level | LC-MS/MS QQQ
159 | Clofentezine | No | Yes | No | No | 0.01 | 0.105 | 50 | Aut. via procedural calibration | 100 | same batch using other matrix | Same batch using same matrix | 5 | QuEChERS - Citrate buffered (EN 151662) |  | 10 | Acetonitrile |  |  |  | Not relevant |  | 10 min | No |  | Freezing-out | Dispersive-SPE (PSA/MgSO4) |  |  | Procedural calibration - Multiple level | LC-MS/MS QQQ
161 | Clofentezine | Yes | Yes | No | No | 0.01 | 0.072 | 50 | Using recovery figure (as indicated) | 136 | same batch using other matrix |  | 1 | QuEChERS - Citrate buffered (EN 151662) |  | 10 | Acetonitrile |  |  |  | 20 min | Norma EN 15662 | 45 min | No |  | Dispersive-SPE (PSA/MgSO4) |  |  |  | Matrix matched - Multiple level | LC-MS/MS QQQ
163 | Clofentezine | Yes | Yes | No | No | 0.01 | 0.025 | 50 | No | 100 | same batch using other matrix |  | 1 | QuEChERS - Citrate buffered (EN 151662) |  | 10 | Acetonitrile |  |  |  | Not relevant | vortex | 1 min | No |  | Dispersive-SPE, other (specify under details) |  |  | PSA/GCB/MGSO4 | Matrix matched - Multiple level | LC - MS/MS
165 | Clofentezine | Yes | Yes | No | No | 0.01 | 0.114 |  | No | 117 | same batch using EUPT-blank matrix |  | 1 | QuEChERS - Citrate buffered (EN 151662) |  | 10 | Acetonitrile |  |  |  | 1 min | Liquid-liquid | 5 min | No |  | Other, specify under clean up details | Centrifugation |  | PSA/MgSO4 | Standard addition to sample portions | LC-MS/MS QQQ
167 | Clofentezine | Yes | Yes | No | No | 0.02 | 0.085 | 50 | No | 112 | same batch using other matrix |  | 2 | Mini-Luke-Type (Acetone DCM-PE) |  | 10 | Acetone | Dichloromethane | Petroleum ether |  | 20 min | 1 | 45 min | No |  | None |  |  |  | Matrix matched - Multiple level | GC-MS/MS (QQQ)
169 | Clofentezine | Yes | Yes | No | No | 0.01 | 0.098 | 50 | Aut. via procedural calibration | 105 | same batch using EUPT-blank matrix |  | 1 | QuEChERS - Citrate buffered (EN 151662) |  | 10 | Acetonitrile |  |  |  | Not relevant |  | 10 min | No |  | Centrifugation | Other, specify under clean up details |  | filtration | Procedural calibration - Multiple level | LC-MS/MS QQQ
171 | Clofentezine | Yes | Yes | No | No | 0.01 | 0.075 | 15 | No | 94 | same batch using other matrix | recovery at 50ppb | 1 | QuEChERS - Citrate buffered (EN 151662) | 10g ech + 10mL ACN>Shaking 5 min Add. salts > 5min in cold bath > 5min shaking > 5min Centrifugation Purif. Dispersive SPE/PsaMgSO4 Centrifugation 5min | 10 | Acetonitrile |  |  | 10mL | 5 min | Shaking | 5 min | No |  | Centrifugation | Dispersive-SPE (PSA/MgSO4) | Centrifugation |  | Pure solvent - Multiple level | LC-MS/MS QQQ
173 | Clofentezine | Yes | Yes | No | No | 0.01 | 0.12 | 50 | No | 108 | same batch using other matrix |  | 3 | QuEChERS - Citrate buffered (EN 151662) |  | 10 | Acetonitrile |  |  |  | 1 min |  | 2 min | No |  | Dispersive-SPE (PSA/MgSO4) |  |  |  | Matrix matched - Multiple level | LC-MS/MS QQQ
175 | Clofentezine | No | No | No | No |  | NA
177 | Clofentezine | Yes | Yes | No | No | 0.005 | 0.093 |  | No | 102 | from QC validation data |  | >5 | other, please specify under "method details" | PN-EN 15662:2018-06 | 10 | Acetonitrile |  |  |  | 30 min |  | 2 min | No |  | Dispersive-SPE (PSA/MgSO4) |  |  |  | Matrix matched - Multiple level | LC-MS/MS QQQ
179 | Clofentezine | Yes | Yes | No | No | 0.01 | 0.0825 |  | No | 110 | same batch using other matrix |  | 3 | QuEChERS - Citrate buffered (EN 151662) |  | 10 | Acetonitrile |  |  |  | 15 min |  | 30 min | No |  | Dispersive-SPE (PSA/MgSO4) |  |  |  | Matrix matched - Multiple level | LC-MS/MS QQQ
181 | Clofentezine | Yes | Yes | No | No | 0.01 | 0.116 | 30 | Aut. via standard add. to sample portions | 112 | same batch using other matrix |  | 3 | SweEt method, NMKL 195, 213 |  | 10 | Ethyl acetate |  |  |  | Not relevant |  | 20 min | No |  | Centrifugation |  |  |  | Standard addition to sample portions | LC-MS/MS QQQ
183 | Clofentezine | Yes | Yes | No | No | 0.01 | 0.166 |  | No | 103 | same batch using other matrix |  | 3 | QuEChERS - Citrate buffered (EN 151662) |  | 10 | Acetonitrile |  |  |  | Not relevant | vortex and centrifuge sample | 10 min | No |  | Dispersive-SPE (PSA/MgSO4) |  |  |  | Matrix matched - Multiple level | LC-MS/MS QQQ
185 | Clofentezine | Yes | Yes | No | No | 0.01 | 0.11 | 50 | No | 113 | same batch using other matrix | in house aubergine blank | 2 | other, please specify under "method details" | Internal Method | 10 | Acetonitrile |  |  |  | Not relevant | Manual Extraction | 3 min | No |  | Dispersive-SPE (PSA/MgSO4) |  |  |  | Matrix matched - Multiple level | LC-MS/MS QQQ
187 | Clofentezine | Yes | Yes | No | No | 0.01 | 0.093 |  | Using recovery figure (as indicated) | 65 | same batch using EUPT-blank matrix |  | 1 | QuEChERS - Citrate buffered (EN 151662) |  | 10 | Acetonitrile |  |  |  | Not relevant | shaker | 5 min | No |  | Dispersive-SPE (PSA/MgSO4) |  |  |  | Pure solvent - Multiple level | LC-MS/MS QQQ
188 | Clofentezine | No | No | No | No |  | NA
191 | Clofentezine | No | No | No | No |  | NA
193 | Clofentezine | Yes | Yes | No | No | 0.01 | 0.116 | 50 | No | 89 | same batch using other matrix |  | 1 | QuEChERS - Citrate buffered (EN 151662) |  | 10 | Acetonitrile |  |  |  | 0 min |  | 1 min | No |  | Dispersive-SPE (PSA/MgSO4) | None |  |  | Matrix matched - Multiple level | LC-MS/MS QQQ
195 | Clofentezine | Yes | Yes | No | No | 0.01 | 0.095 |  | No | 120 | same batch using other matrix |  | 3 | QuEChERS - Citrate buffered (EN 151662) |  | 10 | Acetonitrile |  |  |  | Not relevant |  | 5 min | No |  | Dispersive-SPE (PSA/MgSO4) |  |  |  | Procedural calibration - Multiple level | LC - MS/MS
197 | Clofentezine | Yes | Yes | No | No | 0.005 | 0.090 | 50 | No | 96 | from QC validation data |  | 1 | QuEChERS - Citrate buffered (EN 151662) |  | 10 | Acetonitrile |  |  |  | Not relevant | Hand motion shaker | 1 min | No |  | Dispersive-SPE (PSA/MgSO4) |  |  |  | Matrix matched - Multiple level | LC-MS/MS QQQ
199 | Clofentezine | Yes | Yes | No | No | 0.01 | 0.13 | 50 | No | 77 | from QC validation data |  | 1 | QuEChERS - Citrate buffered (EN 151662) |  | 10 | Acetonitrile |  |  |  | 1 min | Shaking by Hand | 1 min | No |  | Dispersive-SPE (PSA/MgSO4) |  |  |  | Matrix matched - Multiple level | LC-MS/MS QQQ
201 | Clofentezine | Yes | Yes | No | No | 0.01 | 0.082 | 50 | No | 94 | same batch using other matrix | bio aubergine | 3 | QuEChERS - Citrate buffered (EN 151662) |  | 10 | Acetonitrile |  |  |  | Not relevant | LLE | 15 min | No |  | Dispersive-SPE (PSA/MgSO4) |  |  |  | Matrix matched - Multiple level | LC-MS/MS QQQ
203 | Clofentezine | Yes | Yes | No | No | 0.01 | 0.091 | 50 | No | 92 | same batch using EUPT-blank matrix |  | 1 | QuEChERS - Citrate buffered (EN 151662) |  | 10 | Acetonitrile |  |  |  | 0 min |  | 1 min | No |  | Dispersive-SPE (PSA/MgSO4) | Centrifugation |  |  | Matrix matched - Single level | LC-MS/MS QQQ
205 | Clofentezine | Yes | Yes | No | No | 0.01 | 0.096 | 7 | No | 98 | same batch using other matrix | organic aubergine | 1 | QuEChERS - Citrate buffered (EN 151662) |  | 10 | Acetonitrile |  |  |  | 0 min | mechanical shaker | 1 min | No |  | None |  |  |  | Matrix matched - Multiple level | LC-MS/MS QQQ
207 | Clofentezine | Yes | Yes | No | No | 0.01 | 0.0840 |  | No | 94 | same batch using other matrix | spiking level 0.1 mg/kg | 2 | QuEChERS - Citrate buffered (EN 151662) |  | 10 | Acetonitrile |  |  | 10 ml | Not relevant | mechanical | 5 min | No |  | Dispersive-SPE (PSA/MgSO4) | Centrifugation |  |  | Matrix matched - Multiple level | LC-MS/MS QQQ
209 | Clofentezine | Yes | Yes | No | No | 0.01 | 0.0780 |  | No | 107 | same batch using other matrix |  | 2 | QuEChERS - Citrate buffered (EN 151662) |  | 10 | Acetonitrile |  |  |  | Not relevant | mechanical | 2 min | No |  | Dispersive-SPE (PSA/MgSO4) | Freezing-out |  |  | Pure solvent - Multiple level | LC - MS/MS
211 | Clofentezine | Yes | Yes | No | No | 0.01 | 0.0779 | 13 | No | 99 | same batch using EUPT-blank matrix |  | 1 | QuEChERS - Citrate buffered (EN 151662) |  | 10 | Acetonitrile |  |  |  | 5 min |  | 5 min | No |  | Centrifugation |  |  |  | Matrix matched - Multiple level | LC-MS/MS QQQ
213 | Clofentezine | Yes | Yes | No | No | 0.01 | 0.079 | 50 | No | 90 | same batch using other matrix |  | 2 | QuEChERS - Citrate buffered (EN 151662) |  | 10 | Acetonitrile |  |  |  | 10 min |  | 15 min | No |  | Dispersive-SPE (PSA/MgSO4) |  |  |  | Matrix matched - Multiple level | LC-MS/MS QQQ
215 | Clofentezine | Yes | Yes | No | No | 0.01 | 0.074 | 50 | No | 92 | same batch using other matrix |  | 2 | QuEChERS - Citrate buffered (EN 151662) |  | 5 | Acetonitrile |  |  |  | Not relevant | dispersive solid-phase extraction | 5 min | Yes | 8g | Dispersive-SPE (PSA/MgSO4) | Centrifugation |  |  | Pure solvent - Multiple level | LC-MS/MS QQQ
217 | Clofentezine | Yes | Yes | No | No | 0.01 | 0.128 | 50 | No | 98 | same batch using other matrix |  | 1 | Mini-Luke-Type (Acetone DCM-PE) |  | 15 | Acetone | Dichloromethane | Petroleum ether |  | Not relevant | Ultraturrax,centrifuge,solvent exchange, 0.2µm filter | 1 min | No |  | None | None | None |  | Pure solvent - Multiple level | LC-MS/MS QQQ
219 | Clofentezine | Yes | Yes | No | No | 0.01 | 0.072 |  | No | 100 | same batch using other matrix |  | 1 | QuEChERS - Citrate buffered (EN 151662) |  | 10 | Acetonitrile |  |  |  | 1 min | Solid/liquid | 15 min | No |  | Dispersive-SPE (PSA/MgSO4) |  |  |  | Matrix matched - Multiple level | LC-MS/MS QQQ
221 | Clofentezine | Yes | Yes | No | No | 0.01 | 0.100 | 50 | Aut. via procedural calibration | 111 | same batch using other matrix | Recovery rates at 0.20 mg/kg. Matrix used to determinate recovery rates : organic aubergine. | 2 | QuEChERS - Citrate buffered (EN 151662) |  | 10 | Acetonitrile |  |  |  | 1 min | mechanical | 1 min | No |  | Dispersive-SPE, other (specify under details) | Centrifugation |  | PSA/MgSO4/C18 | Procedural calibration - Multiple level | LC-MS/MS QQQ
223 | Clofentezine | Yes | Yes | No | No | 0.01 | 0.104 |  | No | 102 | same batch using other matrix |  | 2 | QuEChERS - Citrate buffered (EN 151662) |  | 10 | Acetonitrile |  |  |  | 0 min | mechanical shaking | 2 min | No |  | Dispersive-SPE (PSA/MgSO4) |  |  |  | Matrix matched - Multiple level | LC-MS/MS QQQ
225 | Clofentezine | Yes | Yes | No | No | 0.01 | 0.104 | 50 | No | 105 | same batch using other matrix |  | >5 | QuEChERS - Citrate buffered (EN 151662) |  | 10 | Acetonitrile |  |  |  | Not relevant |  | 2 min | No |  | Dispersive-SPE (PSA/MgSO4) |  |  |  | Matrix matched - Multiple level | GC-MS/MS (QQQ)
227 | Clofentezine | Yes | Yes | No | No | 0.01 | 0.09 |  | No | 84 | same batch using other matrix |  | >5 | other, please specify under "method details" | Modified QuEChERS | 10 | Acetonitrile |  |  |  | 0 min |  | 1 min | No |  | Centrifugation | Dispersive-SPE (PSA/MgSO4) |  |  | Procedural calibration - Multiple level | LC-MS/MS QQQ
229 | Clofentezine | No | No | No | No |  | NA
233 | Clofentezine | Yes | Yes | No | No | 0.01 | 0.107 | 50 | No | 101 | same batch using other matrix |  | 2 | QuEChERS - Citrate buffered (EN 151662) |  | 10 | Acetonitrile |  |  |  | 0 min | manual | 2 min | No |  | Dispersive-SPE (PSA/MgSO4) |  |  |  | Matrix matched - Multiple level | LC-MS/MS QQQ
235 | Clofentezine | Yes | Yes | No | No | 0.01 | 0.105 |  | Using recovery figure (as indicated) | 79 | same batch using other matrix |  | 3 | QuEChERS - Citrate buffered (EN 151662) |  | 10 | Acetonitrile |  |  |  | Not relevant |  | 5 min | No |  | None |  |  |  | Matrix matched - Multiple level | LC-MS/MS QQQ
237 | Clofentezine | Yes | Yes | No | No | 0.01 | 0.11 | 50 | No | 90 | same batch using other matrix |  | 3 | QuEChERS - Original Version (J. AOAC 86, 2003) |  | 10 | Acetonitrile |  |  |  | 5 min |  | 15 min | No |  | Dispersive-SPE (PSA/MgSO4) |  |  |  | Matrix matched - Single level | LC - MS/MS
239 | Clofentezine | Yes | Yes | No | No | 0.01 | 0.130 |  | Using recovery figure (as indicated) | 110 | same batch using other matrix |  | 2 | QuEChERS - Citrate buffered (EN 151662) |  | 10 | Acetonitrile |  |  |  | 1 min |  | 5 min | No |  | Dispersive-SPE (PSA/MgSO4) |  |  |  | Matrix matched - Multiple level | LC-MS/MS QQQ
241 | Clofentezine | Yes | Yes | No | No | 0.01 | 0.102 | 50 | No | 99 | same batch using other matrix | Recovery determined in aubergine purchased by lab. | 1 | SweEt method, NMKL 195, 213 |  | 10 | Ethyl acetate |  |  |  | Not relevant | Mechanical | 3 min | No |  | Centrifugation | Other, specify under clean up details |  | Filtration | Matrix matched - Multiple level | LC-MS/MS QQQ
243 | Clofentezine | Yes | Yes | No | No | 0.01 | 0.075 | 25 | Aut. via standard add. to sample portions | 98 | same batch using other matrix | same matrix | 4 | QuEChERS - Citrate buffered (EN 151662) |  | 10 | Acetonitrile |  |  |  | 10 min | Vortex | 5 min | No |  | Dispersive-SPE (PSA/MgSO4) |  |  |  | Standard addition to sample portions | LC-Orbitrap
245 | Clofentezine | Yes | Yes | No | No | 0.01 | 0.055 | 50 | No | 93 | same batch using other matrix |  | 4 | other, please specify under "method details" | Kittlaus et. al. J. Sep. Sci. 2013, 36, 2185–2195 | 10 | Acetonitrile |  |  |  | 10 min | manual and automation | 10 min | No |  | Dispersive-SPE, other (specify under details) |  |  | Bekolut, Kit 1 | Matrix matched - Multiple level | LC-Orbitrap
247 | Clofentezine | No | No | No | No |  | NA
249 | Clofentezine | Yes | Yes | No | No | 0.01 | 0.095 | 40 | No | 78 | same batch using other matrix | aubergine blank matrix | 3 | QuEChERS - Original Version (J. AOAC 86, 2003) |  | 10 | Acetonitrile |  |  |  | 0 min |  | 10 min | No |  | Centrifugation |  |  |  | Matrix matched - Multiple level | LC-MS/MS QQQ
251 | Clofentezine | Yes | Yes | No | No | 0.005 | 0.088 | 50 | No | 83 | same batch using other matrix |  | 1 | QuEChERS - Citrate buffered (EN 151662) |  | 10 | Acetonitrile |  |  |  | 5 min | liquid-liquid | 5 min | No |  | None |  |  |  | Matrix matched - Multiple level | LC-MS/MS QQQ
253 | Clofentezine | No | No | No | No |  | NA
255 | Clofentezine | Yes | Yes | No | No | 0.01 | 0.025 |  |  | 92 | same batch using EUPT-blank matrix |  | 1 | QuEChERS - Citrate buffered (EN 151662) |  | 10 | Acetonitrile |  |  |  | 5 min |  | 1 min | No |  | Centrifugation |  |  |  | Pure solvent - Multiple level | LC-MS/MS QQQ
257 | Clofentezine | No | No | No | No |  | NA
259 | Clofentezine | Yes | Yes | No | No | 0.01 | 0.067 |  | No | 83 | same batch using other matrix | Mean recovery | >5 | other, please specify under "method details" | Method based on norm EN 15662:2018 with slight changes - internal method. | 10 | Acetonitrile |  |  |  | Not relevant | Liquid-liquid extraction | 5 min | No |  | Dispersive-SPE, other (specify under details) | Centrifugation | Dispersive-SPE (PSA/MgSO4) | Clean up 1:4g MgSO4,1g NaCl, 0,5 g NaCitrate Bibasic sesquihydrate,1 g NaCitrate Tribasic dehydrate | Matrix matched - Multiple level | LC-MS/MS QQQ
261 | Clofentezine | Yes | Yes | No | No | 0.01 | 0.0861 |  | No | 99 | same batch using other matrix |  | >5 | QuEChERS - Citrate buffered (EN 151662) |  | 10 | Acetonitrile |  |  |  | 5 min | Mechanical extraction | 15 min | No |  | Dispersive-SPE (PSA/MgSO4) |  |  |  | Matrix matched - Multiple level | LC-Orbitrap
263 | Clofentezine | Yes | Yes | No | No | 0.01 | 0.110 |  | Aut. via procedural calibration | 102 | same batch using other matrix |  | 3 | QuEChERS - Citrate buffered (EN 151662) |  | 5 | Acetonitrile |  |  |  | 5 min | Quechers | 30 min | No |  | Centrifugation | Freezing-out | None |  | Procedural calibration - Multiple level | LC-MS/MS QQQ
265 | Clofentezine | Yes | Yes | No | No | 0.01 | 0.116 | 50 | No | 85 | same batch using other matrix |  | 1 | QuEChERS - Acetate buffered (AOAC Official Method 2007.01) |  | 10 | Acetonitrile |  |  |  | 5 min |  | 10 min | No |  | Dispersive-SPE (PSA/MgSO4) |  |  |  | Matrix matched - Multiple level | LC - MS/MS
267 | Clofentezine | Yes | Yes | No | No | 0.01 | 0.0888 |  | No | 73 | same batch using other matrix |  | 1 | QuEChERS - Citrate buffered (EN 151662) |  | 10 | Acetonitrile |  |  |  | 5 min | - | 1 min | No |  | None |  |  |  | Matrix matched - Multiple level | LC-MS/MS QQQ
269 | Clofentezine | No | No | No | No |  | NA
271 | Clofentezine | Yes | Yes | No | No | 0.01 | 0.115 |  | No | 104 | from QC validation data |  | >5 | QuEChERS - Citrate buffered (EN 151662) |  | 10 | Acetonitrile |  |  |  | Not relevant | add AL, shake 1 min man | 2 min | No |  | Centrifugation | Freezing-out |  |  | Matrix matched - Multiple level | LC-MS/MS QQQ
273 | Clofentezine | No | No | No | No |  | NA
275 | Clofentezine | Yes | Yes | No | No | 0.01 | 0.10 | 50 | No | 88 | same batch using EUPT-blank matrix |  | 1 | QuEChERS - Acetate buffered (AOAC Official Method 2007.01) |  | 15 | Acetonitrile |  |  |  | Not relevant |  | 5 min | No |  | Dispersive-SPE (PSA/MgSO4) |  |  |  | Matrix matched - Multiple level | LC-MS/MS QQQ
277 | Clofentezine | Yes | No | Yes | No | 0.01 | ND
279 | Clofentezine | Yes | Yes | No | No | 0.01 | 0.084 | 50 | No | 69 | same batch using other matrix |  | 5 | QuEChERS - Citrate buffered (EN 151662) |  | 10 | Acetonitrile |  |  |  | 0 min | MECHANICAL | 1 min | No |  | Centrifugation | Dispersive-SPE (PSA/MgSO4) |  |  | Matrix matched - Multiple level | LC-MS/MS QQQ
281 | Clofentezine | Yes | Yes | No | No | 0.01 | 0.116 | 50 | Using recovery figure (as indicated) | 81 | same batch using other matrix |  | >5 | Mini-Luke-Type (Acetone DCM-PE) |  | 10 | Acetone | Petroleum ether | Dichloromethane |  | 1 min | liquid/liquid partition | 1 min | No |  | Liquid-liquid partitioning | Centrifugation |  |  | Procedural calibration - Multiple level | LC-MS/MS QQQ
283 | Clofentezine | No | No | No | No |  | NA
285 | Clofentezine | Yes | Yes | No | No | 0.01 | 0.087 | 50 | No | 100 | same batch using other matrix |  | 1 | QuEChERS - Citrate buffered (EN 151662) |  | 10 | Acetonitrile |  |  |  | 0 min |  | 15 min | No |  | Centrifugation | Dispersive-SPE (PSA/MgSO4) | Centrifugation |  | Standard addition to sample portions | LC-MS/MS QQQ
287 | Clofentezine | Yes | No | Yes | No | 0.01 | ND
289 | Clofentezine | Yes | Yes | No | No | 0.01 | 0.092 |  | No | 92 | same batch using other matrix |  | 3 | QuEChERS - Citrate buffered (EN 151662) |  | 10 | Acetonitrile |  |  |  | Not relevant | Mechanical agitation | 20 min | No |  | Dispersive-SPE (PSA/MgSO4) | None | None |  | Matrix matched - Single level | LC-MS/MS QQQ
291 | Clofentezine | Yes | Yes | No | No | 0.01 | 0.113 |  | Aut. via procedural calibration | 100 | same batch using other matrix |  | 1 | QuEChERS - Citrate buffered (EN 151662) |  | 10 | Acetonitrile |  |  |  | 15 min |  | 5 min | No |  | Dispersive-SPE (PSA/MgSO4) |  |  |  | Procedural calibration - Multiple level | LC - MS/MS
293 | Clofentezine | Yes | Yes | No | No | 0.01 | 0.149 |  | No | 75 | same batch using other matrix |  | 2 | QuEChERS - Citrate buffered (EN 151662) |  | 10 | Acetonitrile |  |  |  | 1 min | QC | 1 min | No |  | Dispersive-SPE (PSA/MgSO4) |  |  |  | Matrix matched - Multiple level | LC-MS/MS QQQ
295 | Clofentezine | No | No | No | No |  | NA
297 | Clofentezine | Yes | Yes | No | No | 0.01 | 0.170 |  | No | 118 | same batch using other matrix |  | 3 | QuEChERS - Acetate buffered (AOAC Official Method 2007.01) |  | 5 | Acetonitrile |  |  |  | 1 min | liquid/liquid | 5 min | No |  | Liquid-liquid partitioning |  |  |  | Matrix matched - Multiple level | LC-MS/MS QQQ
299 | Clofentezine | Yes | Yes | No | No | 0.01 | 0.0986 | 50 | No | 92 | same batch using other matrix | Organic aubergine as blank / spike matrix | 2 | QuEChERS - Citrate buffered (EN 151662) |  | 10 | Acetonitrile |  |  |  | 20 min |  | 1 min | No |  | Centrifugation | None |  |  | Matrix matched - Multiple level | LC-MS/MS QQQ
301 | Clofentezine | No | No | No | No |  | NA
303 | Clofentezine | Yes | Yes | No | No | 0.01 | 0.092 |  | No | 99 | from QC validation data |  | >5 | QuEChERS - Citrate buffered (EN 151662) |  | 10 | Acetonitrile |  |  |  | 1 min | Quechers | 5 min | No |  | None |  |  |  | Procedural calibration - Multiple level | LC - MS/MS
305 | Clofentezine | Yes | Yes | No | No | 0.01 | 0.085 | 50 | Aut. via isotope labelled ISTD | 93 | same batch using other matrix | clean matrix was spiked at levels of 0.02, 0.05, 0.1, 0.2, or 0.3 mg/kg. Average was calculated | >5 | QuEChERS - Citrate buffered (EN 151662) |  | 10 | Acetonitrile |  |  |  | Not relevant |  | 1 min | No |  | Dispersive-SPE (PSA/MgSO4) | Centrifugation |  |  | Matrix matched - Multiple level | LC-MS/MS QQQ
307 | Clofentezine | No | No | No | No |  | NA
309 | Clofentezine | Yes | Yes | No | No | 0.01 | 0.109 | 50 | No | 117 | same batch using other matrix |  | 4 | QuEChERS - Citrate buffered (EN 151662) |  | 10 | Acetonitrile |  |  |  | 5 min | Queshers | 5 min | No |  | None |  |  |  | Pure solvent - Multiple level | LC-MS/MS QQQ
311 | Clofentezine | Yes | Yes | No | No | 0.01 | 0.074 |  | No | 133 | same batch using EUPT-blank matrix |  | 1 | QuEChERS - Citrate buffered (EN 151662) | purification PSA+MgSO4+C18 | 10 | Acetonitrile |  |  |  | 15 min |  | 1 min | No |  | Dispersive-SPE, other (specify under details) |  |  |  | Matrix matched - Multiple level | LC-MS/MS QQQ
313 | Clofentezine | No | No | No | No |  | NA
315 | Clofentezine | Yes | Yes | No | No | 0.01 | 0.123 | 50 | No | 102 | same batch using other matrix |  | 1 | QuEChERS - Citrate buffered (EN 151662) |  | 10 | Acetonitrile |  |  |  | 1 min | Manual | 10 min | No |  | Dispersive-SPE (PSA/MgSO4) |  |  |  | Matrix matched - Multiple level | LC-Q-TOF
317 | Clofentezine | Yes | Yes | No | No | 0.01 | 0.061 |  | Aut. via standard add. to sample portions | 111 | from QC validation data |  | 5 | QuEChERS - Citrate buffered (EN 151662) |  | 5 | Acetonitrile |  |  |  | Not relevant | QuEChERS | 5 min | Yes |  | None |  |  |  | Standard addition to sample portions | LC - MS/MS
319 | Clofentezine | Yes | Yes | No | No | 0.01 | 0.104 | 50 | No | 87 | same batch using other matrix |  | 3 | SweEt method, NMKL 195, 213 |  | 10 | Ethyl acetate |  |  |  | Not relevant |  | 1 min | No |  | Centrifugation | Other, specify under clean up details |  | Filtration | Matrix matched - Multiple level | LC - MS/MS
321 | Clofentezine | Yes | Yes | No | No | 0.01 | 0.0785 | 50 | No | 58 | same batch using other matrix |  | 3 | QuEChERS - Acetate buffered (AOAC Official Method 2007.01) |  | 15 | Acetonitrile |  |  |  | Not relevant |  | 10 min | No |  | Dispersive-SPE (PSA/MgSO4) |  |  |  | Matrix matched - Multiple level | GC-MS/MS (QQQ)
323 | Clofentezine | Yes | Yes | No | No | 0.01 | 0.048 |  | No | 101 | same batch using other matrix |  | 5 | QuEChERS - Citrate buffered (EN 151662) |  | 10 | Acetonitrile |  |  |  | 1 min |  | 20 min | No |  | Dispersive-SPE (PSA/MgSO4) |  |  |  | Matrix matched - Multiple level | LC-MS/MS QQQ
325 | Clofentezine | Yes | Yes | No | No | 0.01 | 0.077 | 50 | No | 96 | same batch using other matrix |  | 1 | QuEChERS - Citrate buffered (EN 151662) |  | 10 | Acetonitrile |  |  |  | 1 min | manual | 1 min | No |  | Freezing-out | Dispersive-SPE (PSA/MgSO4) |  |  | Matrix matched - Multiple level | LC-MS/MS QQQ
327 | Clofentezine | Yes | Yes | No | No | 0.01 | 0.0657 |  | Aut. via procedural calibration | 94 | same batch using other matrix |  | 5 | QuEChERS - Citrate buffered (EN 151662) |  | 5 | Acetonitrile |  |  |  | 1 min | Citrate Buffered | 1 min | No |  | Dispersive-SPE (PSA/MgSO4) |  |  |  | Matrix matched - Multiple level | LC - MS/MS
329 | Clofentezine | Yes | Yes | No | No | 0.01 | 0.0982 | 50 | No | 93 | same batch using other matrix |  | 1 | QuEChERS - Citrate buffered (EN 151662) |  | 10 | Acetonitrile |  |  |  | 1 min |  | 2 min | Yes |  | None |  |  |  | Matrix matched - Multiple level | LC-MS/MS QQQ
331 | Clofentezine | Yes | Yes | No | No | 0.01 | 0.16 | 50 | No | 110 | same batch using other matrix |  | 3 | QuEChERS - Original Version (J. AOAC 86, 2003) |  | 10 | Acetonitrile |  |  |  | Not relevant |  | 3 min | No |  | Centrifugation | Dispersive-SPE, other (specify under details) | Centrifugation | PSA/C18 15mg | Matrix matched - Multiple level | LC-Q-TOF
333 | Clofentezine | Yes | Yes | No | No | 0.01 | 0.135 | 50 | No | 57 | same batch using other matrix | own blank aubergine | 1 | QuEChERS - Citrate buffered (EN 151662) |  | 10 | Acetonitrile |  |  |  | 5 min | liquid | 15 min | No |  | Dispersive-SPE (PSA/MgSO4) |  |  |  | Matrix matched - Multiple level | LC-MS/MS QQQ
335 | Clofentezine | Yes | Yes | No | No | 0.01 | 0.078 |  | No | 99 | same batch using other matrix |  | 2 | QuEChERS - Citrate buffered (EN 151662) |  | 10 | Acetonitrile | Water |  |  | 1 min |  | 1 min | No |  | Dispersive-SPE (PSA/MgSO4) |  |  |  | Matrix matched - Multiple level | LC-Orbitrap
337 | Clofentezine | Yes | Yes | No | No | 0.01 | 0.088 | 50 | No | 123 | same batch using other matrix |  | 2 | QuEChERS - Original Version (J. AOAC 86, 2003) |  | 10 | Acetonitrile |  |  |  | Not relevant |  | 20 min | No |  | Dispersive-SPE (PSA/MgSO4) |  |  |  | Matrix matched - Multiple level | LC-MS/MS QQQ
339 | Clofentezine | Yes | Yes | No | No | 0.01 | 0.095 |  | Aut. via procedural calibration | 90 | same batch using other matrix |  | 1 | QuEChERS - Citrate buffered (EN 151662) |  | 10 | Acetonitrile |  |  |  | 1 min |  | 2 min | Yes |  | Dispersive-SPE (PSA/MgSO4) |  |  |  | Matrix matched - Multiple level | LC - MS/MS
341 | Clofentezine | Yes | Yes | No | No | 0.01 | 0.104 |  | No | 44 | same batch using EUPT-blank matrix |  | 1 | QuEChERS - Citrate buffered (EN 151662) |  | 10 | Acetonitrile |  |  |  | 1 min | QuEChERS | 15 min | No |  | Dispersive-SPE (PSA/MgSO4) |  |  |  | Matrix matched - Multiple level | LC-MS/MS QQQ
343 | Clofentezine | Yes | No | Yes | No | 0.01 | ND
345 | Clofentezine | No | No | No | No |  | NA
347 | Clofentezine | Yes | Yes | No | No | 0.005 | 0.069 | 50 | No | 110 | from QC validation data |  | 4 | QuEChERS - Citrate buffered (EN 151662) |  | 10 | Acetonitrile |  |  |  | Not relevant | manual | 1 min | No |  | Dispersive-SPE (PSA/MgSO4) |  |  |  | Matrix matched - Multiple level | LC-MS/MS QQQ
349 | Clofentezine | Yes | Yes | No | No | 0.01 | 0.081 | 50 | Aut. via standard add. to sample portions | 100 | same batch using other matrix |  | 5 | QuEChERS - Citrate buffered (EN 151662) |  | 5 | Acetonitrile |  |  |  | 5 min |  | 5 min | No |  | None |  |  |  | Standard addition to sample portions | LC-MS/MS QQQ
351 | Clofentezine | Yes | Yes | No | No | 0.01 | 0.134 | 50 | Using recovery figure (as indicated) | 96 | same batch using other matrix |  | 4 | QuEChERS - Citrate buffered (EN 151662) |  | 10 | Acetonitrile |  |  |  | 15 min | shake | 15 min | No |  | Dispersive-SPE (PSA/MgSO4) |  |  |  | Matrix matched - Multiple level | LC - MS/MS
353 | Clofentezine | Yes | Yes | No | No | 0.01 | 0.110 |  | Aut. via procedural calibration | 95 | same batch using EUPT-blank matrix |  | 3 | QuEChERS - Citrate buffered (EN 151662) |  | 10 | Acetonitrile |  |  |  | 5 min | aaa | 15 min | No |  | None |  |  |  | Procedural calibration - Multiple level | LC - MS/MS
355 | Clofentezine | Yes | Yes | No | No | 0.01 | 0.101 | 50 | No | 100 | from QC validation data | no correction with standard addition due to the high deviation of the fourfold determination | 4 | QuEChERS - Citrate buffered (EN 151662) |  | 10 | Acetonitrile |  |  |  | Not relevant | shaking | 2 min | No |  | None |  |  |  | Matrix matched - Multiple level | LC-MS/MS QQQ
357 | Clofentezine | Yes | Yes | No | No | 0.01 | 0.111 |  | No | 83 | same batch using EUPT-blank matrix |  | 2 | QuEChERS - Citrate buffered (EN 151662) |  | 10 | Acetonitrile |  |  |  | 5 min | vortex | 1 min | No |  | None |  |  |  | Matrix matched - Multiple level | LC-MS/MS QQQ
359 | Clofentezine | Yes | No | Yes | No | 0.01 | ND
361 | Clofentezine | Yes | Yes | No | No | 0.01 | 0.095 | 50 | Aut. via procedural calibration | 100 | same batch using other matrix |  | 1 | QuEChERS - Citrate buffered (EN 151662) |  | 10 | Acetonitrile |  |  |  | 0 min | Orbiltal Shaking | 1 min | Yes | 10 mL | None |  |  |  | Procedural calibration - Multiple level | LC-MS/MS QQQ
363 | Clofentezine | Yes | Yes | No | No | 0.005 | 0.11 | 50 | No | 91 | same batch using other matrix |  | 4 | QuEChERS - Citrate buffered (EN 151662) |  | 10 | Acetonitrile |  |  |  | 0 min | manual shaking | 2 min | No |  | Centrifugation | Freezing-out |  |  | Matrix matched - Multiple level | LC-MS/MS QQQ
367 | Clofentezine | Yes | Yes | No | No | 0.01 | 0.10 | 50 | No | 109 | same batch using other matrix | spike | 1 | QuEChERS - Citrate buffered (EN 151662) |  | 10 | Acetonitrile |  |  |  | Not relevant | Mechanical shaking | 3 min | No |  | Other, specify under clean up details |  |  | Dispersive-SPE (PSA/C18) | Pure solvent - Multiple level | LC-MS/MS QQQ
368 | Clofentezine | Yes | Yes | No | No | 0.01 | 0.114 | 20 | Aut. via procedural calibration | 95 | same batch using other matrix |  | 3 | QuEChERS - Citrate buffered (EN 151662) |  | 5 | Acetonitrile |  |  |  | Not relevant | mechanically shaking | 1 min | Yes | 5 mL | Centrifugation |  |  |  | Procedural calibration - Multiple level | LC - MS/MS

## Diazinon
Lab code | Compound | Analyzed for | Detected | False negative | Fasle positive | Reporting limits | Concentration mg/kg | Expanded measurement uncertainty (%) | Recovery corrected | Recovery procentage | Recovery obtained | Recovery details | Recovery individuals | Reference method | Method details | Sample weight(g) | Extraction/ partitioning solvent 1 | Extraction/partitioning solvent 2 | Extraction/partitioning solvent 3 | Extraction solvent details | Soaking time (min) | Extraction approach | Extraction time | Water addition | Water addition details | Cleanup 1 | Cleanup 2 | Cleanup 3 | Cleanup details | Calibration | Determination technique
5 | Diazinon | Yes | Yes | No | No | 0.005 | 0.6264 | 8 | No | 90 | same batch using other matrix |  | 3 | other, please specify under "method details" | Chinese National Standard GB 23200.8-2016 | 10 | Acetonitrile |  |  |  | 1 min | Homogenizer | 1 min | No |  | SPE - column (specify under details) |  |  | Carb/NH2 | Matrix matched - Multiple level | LC-Q-TOF
7 | Diazinon | Yes | Yes | No | No | 0.005 | 0.6075 | 8 | No | 96 | same batch using other matrix |  | 3 | other, please specify under "method details" | Chinese National Standard GB 23200.8-2016 | 10 | Acetonitrile |  |  |  | 1 min | Homogenizer | 1 min | No |  | SPE - column (specify under details) |  |  | Carb/NH2 | Matrix matched - Multiple level | LC-Orbitrap
9 | Diazinon | Yes | Yes | No | No | 0.005 | 0.714 |  | Using recovery figure (as indicated) | 95 | same batch using other matrix |  | 2 | QuEChERS - Citrate buffered (EN 151662) |  | 10 | Acetonitrile |  |  |  | 1 min | manual | 1 min | No |  | Dispersive-SPE (PSA/MgSO4) |  |  |  | Pure solvent - Multiple level | LC-Orbitrap
11 | Diazinon | Yes | Yes | No | No | 0.005 | 0.764 | 50 | No | 104 | same batch using EUPT-blank matrix | 0.15 mg/kg | 2 | QuEChERS - Citrate buffered (EN 151662) |  | 10 | Acetonitrile |  |  |  | 1 min | mechanical | 5 min | No |  | Dispersive-SPE (PSA/MgSO4) | Centrifugation |  |  | Pure solvent - Multiple level | LC-MS/MS QQQ
13 | Diazinon | Yes | Yes | No | No | 0.005 | 0.800 | 50 | Aut. via procedural calibration | 75 | same batch using other matrix |  | 1 | other, please specify under "method details" | ChemElute | 10 | Methanol | Dichloromethane |  |  | 30 min |  | 1 min | Yes |  | Centrifugation | Dispersive-SPE, other (specify under details) |  | PSA | Standard addition to sample portions | GC-MS/MS (QQQ)
15 | Diazinon | Yes | Yes | No | No | 0.01 | 1.41 |  | No | 99 | same batch using other matrix |  | 1 | QuEChERS - Citrate buffered (EN 151662) |  | 10 | Acetonitrile |  |  |  | 1 min | Manual shaking | 1 min | No |  | Dispersive-SPE (PSA/MgSO4) | Centrifugation |  |  | Matrix matched - Single level | GC-MS/MS (QQQ)
17 | Diazinon | Yes | Yes | No | No | 0.01 | 0.683 |  | No | 108 | same batch using other matrix |  | 1 | other, please specify under "method details" | ethyl acetate extraction | 20 | Ethyl acetate |  |  |  | 0 min | solid liquid partition | 2 min | No |  | None |  |  |  | Matrix matched - Multiple level | LC-MS/MS QQQ
19 | Diazinon | Yes | Yes | No | No | 0.005 | 0.980 | 50 | No | 93 | same batch using other matrix |  | 1 | QuEChERS - Citrate buffered (EN 151662) |  | 10 | Acetonitrile |  |  |  | 10 min | Shaking | 10 min | No |  | Freezing-out | Centrifugation | None |  | Pure solvent - Multiple level | LC - MS/MS
21 | Diazinon | Yes | Yes | No | No | 0.005 | 0.851 |  | No | 98 | same batch using other matrix | blank Aubergine | 2 | QuEChERS - Citrate buffered (EN 151662) |  | 10 | Acetonitrile |  |  |  | Not relevant | Mechanical | 10 min | No |  | Dispersive-SPE (PSA/MgSO4) |  |  |  | Matrix matched - Multiple level | GC-MS/MS (QQQ)
23 | Diazinon | No | No | No | No |  | NA
25 | Diazinon | Yes | Yes | No | No | 0.01 | 0.693 |  | Aut. via standard add. to sample portions | 108 | from QC validation data |  | 1 | QuEChERS - Original Version (J. AOAC 86, 2003) |  | 10 | Acetonitrile |  |  |  | 5 min | LLE | 1 min | No |  | Liquid-liquid partitioning |  |  |  | Standard addition to sample portions | LC-Orbitrap
27 | Diazinon | Yes | Yes | No | No | 0.005 | 0.995 |  | No | 98 | same batch using other matrix |  | 1 | QuEChERS - Citrate buffered (EN 151662) |  | 10 | Acetonitrile |  |  |  | 1 min |  | 1 min | No |  | Dispersive-SPE (PSA/MgSO4) |  |  |  | Pure solvent - Multiple level | LC-MS/MS QQQ
29 | Diazinon | Yes | Yes | No | No | 0.01 | 0.653 | 50 | No | 58 | same batch using other matrix |  | 1 | QuEChERS - Original Version (J. AOAC 86, 2003) |  | 10 | Acetonitrile |  |  |  | 1 min |  | 1 min | No |  | Dispersive-SPE (ODS/MgSO4) | None |  |  | Matrix matched - Multiple level | GC-MS/MS (QQQ)
31 | Diazinon | Yes | Yes | No | No | 0.01 | 0.91 | 50 | No | 113 | same batch using other matrix |  | >5 | QuEChERS - Original Version (J. AOAC 86, 2003) |  | 10 | Acetonitrile |  |  |  | 5 min |  | 5 min | No |  | Dispersive-SPE (PSA/MgSO4) |  |  |  | Matrix matched - Multiple level | GC-MS/MS (QQQ)
33 | Diazinon | Yes | Yes | No | No | 0.01 | 0.762 | 50 | No | 114 | same batch using other matrix |  | 1 | QuEChERS - Original Version (J. AOAC 86, 2003) |  | 10 | Acetonitrile |  |  |  | 5 min |  | 5 min | No |  | Dispersive-SPE (PSA/MgSO4) | None | None |  | Matrix matched - Multiple level | GC-MS/MS (QQQ)
35 | Diazinon | Yes | Yes | No | No | 0.01 | 0.510 |  | No | 90 | same batch using other matrix |  | 1 | other, please specify under "method details" | NaCL-MgSO4 | 10 | Ethyl acetate |  |  |  | 15 min |  | 20 min | No |  | None |  |  |  | Matrix matched - Multiple level | GC-Ion Trap
36 | Diazinon | Yes | Yes | No | No | 0.005 | 0.841 |  | No | 96 | same batch using other matrix |  | 1 | QuEChERS - Citrate buffered (EN 151662) |  | 10 | Acetonitrile |  |  |  | Not relevant | Shaking by mechanical shaker | 15 min | No |  | None |  |  |  | Matrix matched - Multiple level | GC-Orbitrap
39 | Diazinon | Yes | Yes | No | No | 0.005 | 0.790 | 50 | No | 85 | same batch using other matrix |  | 1 | other, please specify under "method details" | Quechers, modified | 10 | Acetonitrile | Ethyl acetate |  |  | Not relevant |  | 2 min | No |  | SPE - column (specify under details) |  |  | DEA column | Matrix matched - Multiple level | GC-MS
41 | Diazinon | Yes | Yes | No | No | 0.005 | 0.58 |  | No | 90 | same batch using other matrix |  | 2 | QuEChERS - Citrate buffered (EN 151662) |  | 10 | Acetonitrile |  |  |  | 1 min | vortex | 1 min | No |  | Dispersive-SPE (PSA/MgSO4) |  |  |  | Matrix matched - Multiple level | LC-MS/MS QQQ
43 | Diazinon | Yes | Yes | No | No | 0.005 | 0.679 | 45 | No | 100 | same batch using other matrix |  | 1 | SweEt method, NMKL 195, 213 |  | 10 | Ethyl acetate |  |  |  | 1 min |  | 20 min | No |  | Centrifugation | Other, specify under clean up details |  | Filtration | Matrix matched - Single level | LC-MS/MS QQQ
45 | Diazinon | Yes | Yes | No | No | 0.01 | 0.75 |  | No | 86 | same batch using other matrix |  | 2 | QuEChERS - Acetate buffered (AOAC Official Method 2007.01) |  | 10 | Acetonitrile |  |  |  | 1 min | dispersive SPE | 5 min | No |  | Dispersive-SPE, other (specify under details) |  |  | PSA/C18/MgSO4 | Matrix matched - Multiple level | LC-MS/MS QQQ
47 | Diazinon | Yes | Yes | No | No | 0.005 | 1.078 |  | No | 96 | from QC validation data |  | >5 | QuEChERS - Citrate buffered (EN 151662) |  | 10 | Ethyl acetate | Cyclohexane | Acetone |  | 0 min | QUECHER | 10 min | No |  | Dispersive-SPE (PSA/MgSO4) |  |  |  | Matrix matched - Multiple level | GC-MS/MS (QQQ)
49 | Diazinon | Yes | Yes | No | No | 0.01 | 0.680 | 30 | Aut. via standard add. to sample portions | 100 | same batch using other matrix |  | 1 | QuEChERS - Acetate buffered (AOAC Official Method 2007.01) |  | 15 | Acetonitrile |  |  |  | 15 min | ACN 0.1% formic acid | 30 min | No |  | Dispersive-SPE (PSA/MgSO4) |  |  |  | Standard addition to sample portions | GC-MS/MS (QQQ)
51 | Diazinon | Yes | Yes | No | No | 0.01 | 0.76 |  | Aut. via procedural calibration | 100 | same batch using other matrix |  | 1 | QuEChERS - Citrate buffered (EN 151662) |  | 10 | Acetonitrile |  |  |  | 1 min | mechanical shaking | 3 min | No |  | Dispersive-SPE (PSA/MgSO4) |  |  |  | Procedural calibration - Multiple level | LC-MS/MS QQQ
53 | Diazinon | Yes | Yes | No | No | 0.01 | 0.797 | 50 | No | 95 | same batch using other matrix |  | 3 | QuEChERS - Original Version (J. AOAC 86, 2003) |  | 10 | Acetonitrile |  |  |  | 1 min |  | 15 min | No |  | Dispersive-SPE (PSA/MgSO4) |  |  |  | Matrix matched - Multiple level | GC-MS/MS (QQQ)
55 | Diazinon | Yes | Yes | No | No | 0.005 | 0.637 | 50 | No | 85 | same batch using other matrix | matrix aubergine, matrix-matched | 1 | other, please specify under "method details" | DFG S19, § 64 LFBG L00.00-34 | 10 | Acetone | Cyclohexane | Ethyl acetate | Cyclohexan/Ethylacetat 1:1 | 5 min | Ultra Turrax | 3 min | Yes | a total of 10 g water | Other, specify under clean up details |  |  | GPC | Matrix matched - Multiple level | GC-MS/MS (QQQ)
57 | Diazinon | Yes | Yes | No | No | 0.005 | 0.902 | 50 | No | 100 | same batch using other matrix |  | 1 | QuEChERS - Citrate buffered (EN 151662) |  | 10 | Acetonitrile |  |  |  | 0 min |  | 2 min | No |  | None |  |  |  | Matrix matched - Multiple level | GC-MS/MS (QQQ)
59 | Diazinon | Yes | Yes | No | No | 0.005 | 0.705 | 44 | No | 90 | same batch using other matrix |  | 1 | QuEChERS - Citrate buffered (EN 151662) |  | 10 | Acetonitrile |  |  |  | 1 min |  | 1 min | No |  | Freezing-out |  |  |  | Matrix matched - Multiple level | GC-MS/MS (QQQ)
61 | Diazinon | Yes | Yes | No | No | 0.005 | 1.04 | 50 | No | 98 | same batch using other matrix | aubergine bio | 2 | QuEChERS - Citrate buffered (EN 151662) |  | 10 | Acetonitrile |  |  |  | 1 min | manual | 1 min | No |  | Dispersive-SPE (PSA/MgSO4) |  |  |  | Matrix matched - Multiple level | GC-MS/MS (QQQ)
63 | Diazinon | Yes | Yes | No | No | 0.01 | 0.924 | 50 | Aut. via procedural calibration | 96 | same batch using EUPT-blank matrix |  | 1 | QuEChERS - Citrate buffered (EN 151662) |  | 10 | Acetonitrile | Acetonitrile |  |  | Not relevant | mechanical | 15 min | No |  | Dispersive-SPE (PSA/MgSO4) | None | None |  | Procedural calibration - Multiple level | GC-MSD
65 | Diazinon | No | No | No | No |  | NA
67 | Diazinon | Yes | Yes | No | No | 0.005 | 0.723 | 50 | No | 95 | same batch using other matrix |  | 2 | Mini-Luke-Type (Acetone DCM-PE) |  | 15 | Acetone | Petroleum ether | Dichloromethane |  | 0 min |  | 2 min | No |  | Centrifugation | None | None |  | Matrix matched - Multiple level | LC-MS/MS QQQ
69 | Diazinon | Yes | Yes | No | No | 0.005 | 0.48 |  | No | 85 | from QC validation data |  | 3 | QuEChERS - Citrate buffered (EN 151662) |  | 10 | Acetonitrile |  |  |  | 0 min |  | 2 min | No |  | Dispersive-SPE (PSA/MgSO4) |  |  |  | Matrix matched - Multiple level | LC - MS/MS
71 | Diazinon | Yes | Yes | No | No | 0.01 | 0.939 | 50 | No | 88 | same batch using other matrix |  | 3 | QuEChERS - Citrate buffered (EN 151662) |  | 10 | Acetonitrile |  |  |  | 1 min | mechanical shaking | 5 min | No |  | Centrifugation | Dispersive-SPE (PSA/MgSO4) |  |  | Matrix matched - Multiple level | LC-MS/MS QQQ
73 | Diazinon | Yes | Yes | No | No | 0.01 | 0.580 |  | No | 96 | same batch using other matrix |  | 3 | QuEChERS - Citrate buffered (EN 151662) |  | 10 | Acetonitrile |  |  |  | Not relevant | Not relevant | 2 min | No |  | Dispersive-SPE (PSA/MgSO4) |  |  |  | Matrix matched - Multiple level | GC-MS/MS (QQQ)
75 | Diazinon | Yes | Yes | No | No | 0.005 | 0.886 |  | No | 99 | same batch using EUPT-blank matrix |  | >5 | QuEChERS - Citrate buffered (EN 151662) |  | 10 | Acetonitrile |  |  |  | Not relevant | mechanical agitator | 15 min | No |  | Dispersive-SPE (PSA/MgSO4) | SPE - column (specify under details) |  | c18 | Matrix matched - Multiple level | GC-MS
77 | Diazinon | Yes | Yes | No | No | 0.01 | 0.766 |  | No | 111 | same batch using other matrix |  | 1 | other, please specify under "method details" | DFG-S19 | 50 | Acetone | Cyclohexane | Ethyl acetate |  | 5 min | stirring | 3 min | Yes |  | Other, specify under clean up details |  |  | GPC | Matrix matched - Multiple level | GC-MS/MS (QQQ)
79 | Diazinon | Yes | Yes | No | No | 0.005 | 0.933 | 50 | No | 101 | same batch using other matrix |  | 3 | QuEChERS - Citrate buffered (EN 151662) |  | 10 | Acetonitrile |  |  |  | 1 min | mechanical agitation | 1 min | No |  | Freezing-out | Dispersive-SPE (PSA/MgSO4) |  |  | Matrix matched - Multiple level | LC-MS/MS QQQ
81 | Diazinon | Yes | Yes | No | No | 0.01 | 0.593 | 50 | No | 79 | same batch using other matrix |  | 1 | QuEChERS - Acetate buffered (AOAC Official Method 2007.01) |  | 5 | Acetonitrile |  |  |  | 5 min |  | 5 min | No |  | Centrifugation |  |  |  | Matrix matched - Multiple level | GC-MS/MS (QQQ)
83 | Diazinon | Yes | Yes | No | No | 0.005 | 0.659 | 50 | Aut. via standard add. to sample portions | 100 | same batch using EUPT-blank matrix |  | 4 | QuEChERS - Acetate buffered (AOAC Official Method 2007.01) |  | 10 | Ethyl acetate | Other, specify under details |  | 1% acetic acid | Not relevant | shaking | 15 min | No |  | Centrifugation | Other, specify under clean up details | Centrifugation | Clean up 2: solvent exchange | Standard addition to sample portions | LC-MS/MS QQQ
85 | Diazinon | Yes | Yes | No | No | 0.01 | 0.709 | 50 | No | 95 | same batch using other matrix |  | 3 | QuEChERS - Citrate buffered (EN 151662) |  | 10 | Acetonitrile |  |  |  | 0 min | liquid-liquid | 1 min | No |  | None |  |  |  | Matrix matched - Multiple level | GC-NPD
87 | Diazinon | Yes | Yes | No | No | 0.005 | 0.721 |  | No | 102 | same batch using other matrix |  | 3 | QuEChERS - Citrate buffered (EN 151662) |  | 10 | Acetonitrile |  |  |  | 15 min | horizontal shaker | 15 min | No |  | Dispersive-SPE (PSA/MgSO4) |  |  |  | Matrix matched - Multiple level | GC-MS/MS (QQQ)
89 | Diazinon | Yes | Yes | No | No | 0.01 | 1.328 | 50 | No | 102 | same batch using other matrix | lemon spiked with 0.05 mg/kg | 1 | QuEChERS - Citrate buffered (EN 151662) |  | 10 | Acetonitrile |  |  |  | 0 min | mechanical shaking | 20 min | No |  | Dispersive-SPE (PSA/MgSO4) |  |  |  | Matrix matched - Multiple level | GC-MS/MS (QQQ)
91 | Diazinon | Yes | Yes | No | No | 0.01 | 0.763 | 32 | No | 97 | from QC validation data |  | >5 | QuEChERS - Citrate buffered (EN 151662) |  | 10 | Acetonitrile |  |  |  | Not relevant | mechanical shaking | 15 min | No |  | Dispersive-SPE (PSA/MgSO4) |  |  |  | Matrix matched - Multiple level | GC-MS/MS (QQQ)
93 | Diazinon | Yes | Yes | No | No | 0.005 | 0.82 |  | No | 104 | same batch using other matrix |  | 2 | QuEChERS - Citrate buffered (EN 151662) |  | 10 | Acetonitrile |  |  |  | 0 min |  | 2 min | No |  | Dispersive-SPE (PSA/MgSO4) |  |  |  | Matrix matched - Multiple level | GC-MS/MS (QQQ)
95 | Diazinon | Yes | Yes | No | No | 0.005 | 0.66 | 50 | No | 90 | same batch using other matrix |  | 1 | QuEChERS - Citrate buffered (EN 151662) |  | 10 | Acetonitrile |  |  |  | 0 min |  | 5 min | No |  | Dispersive-SPE (PSA/MgSO4) |  |  |  | Matrix matched - Multiple level | GC-MS/MS (QQQ)
97 | Diazinon | Yes | Yes | No | No | 0.005 | 0.851 |  | No | 103 | from QC validation data |  | 5 | QuEChERS - Citrate buffered (EN 151662) |  | 10 | Acetonitrile |  |  |  | Not relevant | 3 | 15 min | No |  | Freezing-out | Dispersive-SPE (PSA/MgSO4) |  |  | Procedural calibration - Multiple level | LC - MS/MS
99 | Diazinon | Yes | Yes | No | No | 0.005 | 0.676 | 50 | No | 107 | same batch using other matrix |  | 1 | QuEChERS - Citrate buffered (EN 151662) |  | 10 | Acetonitrile |  |  |  | 1 min | shaking | 2 min | No |  | Liquid-liquid partitioning | Centrifugation |  |  | Matrix matched - Multiple level | GC-TOF
101 | Diazinon | Yes | Yes | No | No | 0.005 | 0.74 |  | Aut. via standard add. to sample portions | 100 | same batch using other matrix |  | 2 | QuEChERS - Citrate buffered (EN 151662) |  | 1 | Acetonitrile |  |  |  | 5 min | 10 | 15 min | Yes |  | Dispersive-SPE (PSA/MgSO4) |  |  |  | Procedural calibration - Multiple level | LC-MS/MS QQQ
103 | Diazinon | Yes | Yes | No | No | 0.005 | 0.631 | 50 | Aut. via procedural calibration | 102 | same batch using other matrix |  | 1 | QuEChERS - Original Version (J. AOAC 86, 2003) |  | 10 | Acetonitrile |  |  |  | Not relevant |  | 30 min | No |  | Other, specify under clean up details | None | None | Dilution | Matrix matched - Multiple level | LC - MS/MS
105 | Diazinon | Yes | Yes | No | No | 0.005 | 0.581 |  | No | 96 | from QC validation data |  | 1 | other, please specify under "method details" | EN 12393-1,2,3:2013 | 5 | Hexane | Dichloromethane |  |  | 15 min |  | 60 min | No |  | Other, specify under clean up details |  |  | GPC | Pure solvent - Multiple level | GC-MS/MS (QQQ)
107 | Diazinon | Yes | Yes | No | No | 0.005 | 0.887 | 50 | No | 97 | same batch using other matrix |  | 1 | QuEChERS - Citrate buffered (EN 151662) |  | 10 | Acetonitrile |  |  |  | Not relevant |  | 15 min | No |  | Dispersive-SPE (PSA/MgSO4) |  |  |  | Matrix matched - Multiple level | GC-MS/MS (QQQ)
109 | Diazinon | Yes | Yes | No | No | 0.01 | 0.723 | 20 | No | 98 | same batch using other matrix |  | 2 | other, please specify under "method details" | Extraction with sodium sulphate | 30 | Ethyl acetate |  |  |  | Not relevant |  | 1 min | No |  | None |  |  |  | Standard addition to sample portions | GC-MS/MS (QQQ)
111 | Diazinon | Yes | Yes | No | No | 0.01 | 0.902 |  | No | 113 | same batch using EUPT-blank matrix |  | 2 | QuEChERS - Citrate buffered (EN 151662) |  | 10 | Acetonitrile |  |  |  | 0 min | Extraction of pesticides from the matrix with acetonitrile | 2 min | No |  | Dispersive-SPE (PSA/MgSO4) | None |  |  | Matrix matched - Multiple level | GC-MSD
113 | Diazinon | Yes | Yes | No | No | 0.01 | 0.552 | 50 | No | 76 | same batch using other matrix |  | 1 | QuEChERS - Citrate buffered (EN 151662) |  | 5 | Acetonitrile |  |  |  | 10 min |  | 30 min | Yes | 6 ml water added | Dispersive-SPE (PSA/MgSO4) |  |  |  | Matrix matched - Multiple level | GC-MS/MS (QQQ)
115 | Diazinon | Yes | Yes | No | No | 0.005 | 0.954 |  | No | 110 | same batch using EUPT-blank matrix |  | 2 | QuEChERS - Citrate buffered (EN 151662) |  | 10 | Acetonitrile |  |  |  | 1 min |  | 2 min | No |  | Dispersive-SPE (PSA/MgSO4) |  |  |  | Pure solvent - Multiple level | GC-MS
117 | Diazinon | Yes | Yes | No | No | 0.01 | 0.553 |  | Aut. via isotope labelled ISTD | 89 | same batch using other matrix | QC was a spike on a blank aubergine | 1 | QuEChERS - Acetate buffered (AOAC Official Method 2007.01) |  | 10 | Acetonitrile |  |  | + 1% Acetic acid | 1 min | as in house SOP | 1 min | No |  | Dispersive-SPE, other (specify under details) |  |  | MgSO4/PSA/C18 | Matrix matched - Multiple level | GC-MS/MS (QQQ)
119 | Diazinon | Yes | Yes | No | No | 0.01 | 0.451 | 50 | No | 79 | same batch using other matrix | recovery of a 0.1 mg/kg sample | 1 | QuEChERS - Citrate buffered (EN 151662) |  | 10 | Acetonitrile |  |  |  | Not relevant | Vortex and rotational shaker | 15 min | No |  | Freezing-out | Dispersive-SPE (PSA/MgSO4) |  |  | Matrix matched - Multiple level | GC-MS/MS (QQQ)
121 | Diazinon | Yes | Yes | No | No | 0.01 | 0.740 |  | Using recovery figure (as indicated) | 90 | same batch using EUPT-blank matrix |  | 2 | Mini-Luke-Type (Acetone DCM-PE) |  | 15 | Acetone | Petroleum ether | Dichloromethane |  | 1 min | manual | 5 min | No |  | Centrifugation |  |  |  | Matrix matched - Multiple level | GC-MS/MS (QQQ)
123 | Diazinon | Yes | Yes | No | No | 0.005 | 0.287 | 20 | No | 89 | from QC validation data |  | >5 | QuEChERS - Citrate buffered (EN 151662) |  | 10 | Acetonitrile |  |  |  | 30 min | manual | 60 min | No |  | None |  |  |  | Matrix matched - Multiple level | LC - MS/MS
125 | Diazinon | Yes | Yes | No | No | 0.005 | 0.93 | 50 | Aut. via standard add. to sample portions | 101 | same batch using other matrix | Matrix: aubergine | 1 | QuEChERS - Citrate buffered (EN 151662) |  | 10 | Acetonitrile |  |  |  | 10 min | Extraction w. mechanical shaker | 15 min | Yes | 0.8 g | Dispersive-SPE (PSA/MgSO4) | Centrifugation |  |  | Standard addition to sample portions | LC-MS/MS QQQ
127 | Diazinon | Yes | Yes | No | No | 0.005 | 0.8785 | 50 | Aut. via standard add. to sample portions | 97 | same batch using other matrix | matrix apple | 1 | QuEChERS - Citrate buffered (EN 151662) |  | 10 | Acetonitrile |  |  |  | 1 min |  | 5 min | No |  | Centrifugation | Dispersive-SPE (PSA/MgSO4) | Centrifugation |  | Standard addition to sample portions | LC-MS/MS QQQ
129 | Diazinon | Yes | Yes | No | No | 0.005 | 0.683 | 50 | Using recovery figure (as indicated) | 97 | from QC validation data |  | 1 | other, please specify under "method details" | . | 10 | Acetone |  |  | 20 ml of acetone | 5 min | extraction with ultra turrax | 1 min | No |  | Other, specify under clean up details | Other, specify under clean up details | Liquid-liquid partitioning | buchner filtration, digestion with H3PO4, liquid liquid with water (satur. NaCl)/diiso propyl ether | Matrix matched - Multiple level | GC-MS
131 | Diazinon | Yes | Yes | No | No | 0.005 | 0.686 | 50 | No | 89 | same batch using EUPT-blank matrix |  | 1 | QuEChERS - Citrate buffered (EN 151662) |  | 10 | Acetonitrile |  |  |  | Not relevant | electric shaker | 10 min | No |  | Dispersive-SPE (PSA/MgSO4) |  |  |  | Matrix matched - Multiple level | GC-MS/MS (QQQ)
133 | Diazinon | Yes | Yes | No | No | 0.005 | 0.742 |  | No | 114 | same batch using other matrix |  | 2 | QuEChERS - Citrate buffered (EN 151662) |  | 10 | Acetonitrile |  |  |  | 1 min | extraction/partitioning | 1 min | No |  | Dispersive-SPE (PSA/MgSO4) | None | None |  | Pure solvent - Multiple level | LC - MS/MS
135 | Diazinon | Yes | Yes | No | No | 0.005 | 0.889 | 50 | No | 95 | same batch using other matrix |  | 3 | QuEChERS - Citrate buffered (EN 151662) |  | 10 | Acetonitrile |  |  |  | Not relevant |  | 1 min | No |  | Dispersive-SPE (PSA/MgSO4) | None |  |  | Matrix matched - Multiple level | LC-MS/MS QQQ
137 | Diazinon | Yes | Yes | No | No | 0.005 | 0.438 | 9 | No | 96 | same batch using other matrix |  | 3 | other, please specify under "method details" | Chinese National Standard GB 23200.8-2016 | 10 | Acetonitrile |  |  |  | 10 min |  | 10 min | No |  | SPE - column (specify under details) |  |  | Carbon/NH2 | Matrix matched - Multiple level | LC-Q-TOF
139 | Diazinon | Yes | Yes | No | No | 0.01 | 0.808 |  | No | 104 | same batch using other matrix |  | 4 | QuEChERS - Citrate buffered (EN 151662) |  | 10 | Acetonitrile |  |  |  | 5 min |  | 5 min | No |  | Dispersive-SPE (PSA/MgSO4) |  |  |  | Matrix matched - Multiple level | GC-MS/MS (QQQ)
141 | Diazinon | Yes | Yes | No | No | 0.01 | 0.648 | 50 | No | 90 | same batch using other matrix |  | 1 | Mini-Luke-Type (Acetone DCM-PE) |  | 15 | Acetone | Dichloromethane | Petroleum ether |  | 0 min | same day | 10 min | No |  | Centrifugation |  |  |  | Matrix matched - Multiple level | GC-TOF
143 | Diazinon | Yes | Yes | No | No | 0.005 | 1.09 | 50 | No | 93 | same batch using other matrix | aubergine matrix | 3 | QuEChERS - Original Version (J. AOAC 86, 2003) |  | 10 | Acetonitrile |  |  | 10 ml | Not relevant |  | 30 min | No |  | Dispersive-SPE (PSA/MgSO4) | Centrifugation |  |  | Matrix matched - Multiple level | GC-MS/MS (QQQ)
145 | Diazinon | Yes | No | Yes | No | 0.004 | ND
147 | Diazinon | Yes | Yes | No | No | 0.005 | 0.881 |  | Aut. via isotope labelled ISTD | 97 | same batch using EUPT-blank matrix | own aubergine blank | 1 | QuEChERS - Citrate buffered (EN 151662) |  | 10 | Acetonitrile |  |  |  | 0 min |  | 15 min | No |  | Dispersive-SPE (PSA/MgSO4) | Centrifugation |  | Acidified with 5 % formic acid | Matrix matched - Multiple level | LC-MS/MS QQQ
149 | Diazinon | Yes | Yes | No | No | 0.005 | 0.854 | 38 | Aut. via procedural calibration | 100 | same batch using other matrix |  | 1 | QuEChERS - Citrate buffered (EN 151662) |  | 10 | Acetonitrile |  |  |  | Not relevant | Mechanical shaker | 2 min | No |  | Dispersive-SPE (PSA/MgSO4) |  |  |  | Procedural calibration - Multiple level | GC-MS/MS (QQQ)
151 | Diazinon | Yes | Yes | No | No | 0.005 | 0.64 | 50 | No | 89 | same batch using other matrix | 0.1mg/kg | 2 | QuEChERS - Citrate buffered (EN 151662) |  | 10 | Acetonitrile |  |  | 10mL | 5 min | vortex | 2 min | No |  | Dispersive-SPE (PSA/MgSO4) | None | None |  | Matrix matched - Single level | GC-MS/MS (QQQ)
153 | Diazinon | Yes | Yes | No | No | 0.005 | 0.47 |  | Aut. via procedural calibration | 86 | same batch using other matrix |  | 2 | QuEChERS - Citrate buffered (EN 151662) |  | 10 | Acetonitrile |  |  |  | 30 min | . | 5 min | No |  | Dispersive-SPE (PSA/MgSO4) |  |  |  | Matrix matched - Multiple level | GC-MS/MS (QQQ)
157 | Diazinon | Yes | Yes | No | No | 0.005 | 0.798 |  | No | 92 | same batch using EUPT-blank matrix |  | 1 | QuEChERS - Citrate buffered (EN 151662) |  | 10 | Acetonitrile |  |  |  | 0 min | mechanical shaker | 30 min | No |  | Dispersive-SPE (PSA/MgSO4) |  |  |  | Matrix matched - Multiple level | LC-MS/MS QQQ
159 | Diazinon | No | Yes | No | No | 0.005 | 0.744 | 50 | Aut. via procedural calibration | 100 | same batch using other matrix | Same batch using same matrix | 5 | QuEChERS - Citrate buffered (EN 151662) |  | 10 | Acetonitrile |  |  |  | Not relevant |  | 10 min | No |  | Freezing-out | Dispersive-SPE (PSA/MgSO4) |  |  | Procedural calibration - Multiple level | LC-MS/MS QQQ
161 | Diazinon | Yes | Yes | No | No | 0.005 | 0.710 | 50 | No | 96 | same batch using other matrix |  | 1 | QuEChERS - Citrate buffered (EN 151662) |  | 10 | Acetonitrile | Other, specify under details |  | Ethyl acetate-Cyclohexane 1:9 | 20 min | Norma EN 15662 | 45 min | No |  | Dispersive-SPE (PSA/MgSO4) |  |  |  | Matrix matched - Multiple level | GC-MS/MS (QQQ)
163 | Diazinon | Yes | Yes | No | No | 0.005 | 0.663 | 50 | No | 100 | same batch using other matrix |  | 1 | QuEChERS - Citrate buffered (EN 151662) |  | 10 | Acetonitrile |  |  |  | Not relevant | vortex | 1 min | No |  | Dispersive-SPE, other (specify under details) |  |  | PSA/GCB/MGSO4 | Matrix matched - Multiple level | GC-MS/MS (QQQ)
165 | Diazinon | Yes | Yes | No | No | 0.01 | 0.98 |  | No | 120 | same batch using EUPT-blank matrix |  | 1 | QuEChERS - Citrate buffered (EN 151662) |  | 10 | Acetonitrile |  |  |  | 1 min | Liquid-liquid | 5 min | No |  | Other, specify under clean up details | Centrifugation |  | PSA/MgSO4 | Standard addition to sample portions | LC-MS/MS QQQ
167 | Diazinon | Yes | Yes | No | No | 0.01 | 0.667 | 50 | No | 85 | same batch using other matrix |  | 2 | Mini-Luke-Type (Acetone DCM-PE) |  | 10 | Acetone | Dichloromethane | Petroleum ether |  | 20 min | 1 | 45 min | No |  | None |  |  |  | Matrix matched - Multiple level | GC-MS/MS (QQQ)
169 | Diazinon | Yes | Yes | No | No | 0.01 | 0.742 | 50 | Aut. via procedural calibration | 101 | same batch using EUPT-blank matrix |  | 1 | QuEChERS - Citrate buffered (EN 151662) |  | 10 | Acetonitrile |  |  |  | Not relevant |  | 10 min | No |  | Centrifugation | Other, specify under clean up details |  | filtration | Procedural calibration - Multiple level | LC-MS/MS QQQ
171 | Diazinon | Yes | Yes | No | No | 0.005 | 0.713 | 25 | No | 108 | same batch using other matrix | recovery at 50ppb | 1 | QuEChERS - Citrate buffered (EN 151662) | 10g ech + 10mL ACN>Shaking 5 min Add. salts > 5min in cold bath > 5min shaking > 5min Centrifugation Purif. Dispersive SPE/PsaMgSO4 Centrifugation 5min | 10 | Acetonitrile |  |  | 10mL | 5 min | Shaking | 5 min | No |  | Centrifugation | Dispersive-SPE (PSA/MgSO4) | Centrifugation |  | Matrix matched - Multiple level | GC-MS/MS (QQQ)
173 | Diazinon | Yes | Yes | No | No | 0.01 | 0.78 | 50 | No | 100 | same batch using other matrix |  | 5 | QuEChERS - Citrate buffered (EN 151662) |  | 10 | Acetonitrile |  |  |  | 1 min |  | 2 min | No |  | Dispersive-SPE (PSA/MgSO4) |  |  |  | Matrix matched - Multiple level | GC-MS/MS (QQQ)
175 | Diazinon | Yes | Yes | No | No | 0.01 | 0.33 |  | No | 116 | same batch using other matrix |  | 1 | QuEChERS - Citrate buffered (EN 151662) |  | 10 | Acetonitrile |  |  |  | 1 min | SPE | 1 min | Yes | 495ul of water added | None |  |  |  | Matrix matched - Multiple level | LC-MS/MS QQQ
177 | Diazinon | Yes | Yes | No | No | 0.01 | 0.70 |  | No | 95 | from QC validation data |  | >5 | other, please specify under "method details" | PN-EN 15662:2018-06 | 10 | Acetonitrile |  |  |  | 30 min |  | 2 min | No |  | Dispersive-SPE (PSA/MgSO4) |  |  |  | Matrix matched - Multiple level | GC-MS/MS (QQQ)
179 | Diazinon | Yes | Yes | No | No | 0.005 | 0.682 |  | No | 99 | same batch using other matrix |  | 3 | QuEChERS - Citrate buffered (EN 151662) |  | 10 | Acetonitrile |  |  |  | 15 min |  | 30 min | No |  | Dispersive-SPE (PSA/MgSO4) |  |  |  | Matrix matched - Multiple level | LC-MS/MS QQQ
181 | Diazinon | Yes | Yes | No | No | 0.005 | 0.813 | 30 | Aut. via standard add. to sample portions | 105 | same batch using other matrix |  | 3 | SweEt method, NMKL 195, 213 |  | 10 | Ethyl acetate |  |  |  | Not relevant |  | 20 min | No |  | Centrifugation |  |  |  | Standard addition to sample portions | LC-MS/MS QQQ
183 | Diazinon | Yes | Yes | No | No | 0.005 | 0.796 |  | No | 105 | same batch using other matrix |  | 3 | QuEChERS - Citrate buffered (EN 151662) |  | 10 | Acetonitrile |  |  |  | Not relevant | vortex and centrifuge sample | 10 min | No |  | Dispersive-SPE (PSA/MgSO4) |  |  |  | Matrix matched - Multiple level | GC-MS/MS (QQQ)
185 | Diazinon | Yes | Yes | No | No | 0.01 | 0.84 | 50 | No | 112 | same batch using other matrix | in house aubergine blank | 2 | other, please specify under "method details" | Internal Method | 10 | Acetonitrile |  |  |  | Not relevant | Manual Extraction | 3 min | No |  | Dispersive-SPE (PSA/MgSO4) |  |  |  | Matrix matched - Multiple level | LC-MS/MS QQQ
187 | Diazinon | Yes | Yes | No | No | 0.005 | 0.562 |  | No | 101 | same batch using EUPT-blank matrix |  | 1 | QuEChERS - Citrate buffered (EN 151662) |  | 10 | Acetonitrile |  |  |  | Not relevant | shaker | 5 min | No |  | Dispersive-SPE (PSA/MgSO4) |  |  |  | Matrix matched - Multiple level | GC-MS/MS (QQQ)
188 | Diazinon | Yes | Yes | No | No | 0.01 | 0.69 | 50 | No | 110 | same batch using other matrix |  | 3 | QuEChERS - Citrate buffered (EN 151662) |  | 10 | Acetonitrile |  |  |  | 0 min |  | 1 min | No |  | Dispersive-SPE (PSA/MgSO4) |  |  |  | Matrix matched - Multiple level | GC-MS/MS (QQQ)
191 | Diazinon | Yes | Yes | No | No | 0.005 | 0.744 | 50 | No | 101 | same batch using other matrix |  | 1 | QuEChERS - Citrate buffered (EN 151662) |  | 10 | Acetonitrile |  |  |  | Not relevant | shaking | 1 min | No |  | Dispersive-SPE (PSA/MgSO4) |  |  |  | Matrix matched - Multiple level | GC-NPD
193 | Diazinon | Yes | Yes | No | No | 0.01 | 0.719 | 50 | No | 93 | same batch using other matrix |  | 1 | QuEChERS - Citrate buffered (EN 151662) |  | 10 | Acetonitrile |  |  |  | 0 min |  | 1 min | No |  | Dispersive-SPE (PSA/MgSO4) | None |  |  | Matrix matched - Multiple level | LC-MS/MS QQQ
195 | Diazinon | Yes | Yes | No | No | 0.01 | 0.623 |  | No | 100 | same batch using other matrix |  | 3 | QuEChERS - Citrate buffered (EN 151662) |  | 10 | Acetonitrile |  |  |  | Not relevant |  | 5 min | No |  | Dispersive-SPE (PSA/MgSO4) |  |  |  | Procedural calibration - Multiple level | GC-MS/MS (QQQ)
197 | Diazinon | Yes | Yes | No | No | 0.005 | 0.94 | 50 | No | 116 | same batch using other matrix |  | 1 | QuEChERS - Citrate buffered (EN 151662) |  | 10 | Acetonitrile |  |  |  | Not relevant | Hand motion shaker | 1 min | No |  | Dispersive-SPE (PSA/MgSO4) |  |  |  | Matrix matched - Multiple level | GC-MS/MS (QQQ)
199 | Diazinon | Yes | Yes | No | No | 0.01 | 0.92 | 50 | No | 91 | from QC validation data |  | 1 | QuEChERS - Citrate buffered (EN 151662) |  | 10 | Acetonitrile |  |  |  | 1 min | Shaking by Hand | 1 min | No |  | Dispersive-SPE (PSA/MgSO4) |  |  |  | Matrix matched - Multiple level | LC-MS/MS QQQ
201 | Diazinon | Yes | Yes | No | No | 0.005 | 0.636 | 50 | No | 94 | same batch using other matrix | bio aubergine | 3 | QuEChERS - Citrate buffered (EN 151662) |  | 10 | Acetonitrile |  |  |  | Not relevant | LLE | 15 min | No |  | Dispersive-SPE (PSA/MgSO4) |  |  |  | Matrix matched - Multiple level | GC-MS/MS (QQQ)
203 | Diazinon | Yes | Yes | No | No | 0.005 | 0.52 | 50 | No | 90 | same batch using EUPT-blank matrix |  | 1 | Mini-Luke-Type (Acetone DCM-PE) |  | 15 | Acetone | Dichloromethane | Petroleum ether |  | 0 min |  | 1 min | No |  | Other, specify under clean up details |  |  | Filtering | Matrix matched - Single level | GC-MS/MS (QQQ)
205 | Diazinon | Yes | Yes | No | No | 0.005 | 0.68 | 18 | No | 89 | same batch using other matrix | organic aubergine | 2 | QuEChERS - Citrate buffered (EN 151662) |  | 10 | Acetonitrile |  |  |  | 0 min | mechanical shaker | 1 min | No |  | Dispersive-SPE (PSA/MgSO4) |  |  |  | Matrix matched - Multiple level | GC-MS/MS (QQQ)
207 | Diazinon | Yes | Yes | No | No | 0.005 | 0.708 |  | No | 92 | same batch using other matrix | spiking level 0.8 mg/kg | 2 | QuEChERS - Citrate buffered (EN 151662) |  | 10 | Acetonitrile |  |  | 10 ml | Not relevant | mechanical | 5 min | No |  | Dispersive-SPE (PSA/MgSO4) | Centrifugation |  |  | Matrix matched - Multiple level | GC-Ion Trap
209 | Diazinon | Yes | Yes | No | No | 0.005 | 0.667 |  | No | 91 | same batch using other matrix |  | 2 | QuEChERS - Citrate buffered (EN 151662) |  | 10 | Acetonitrile |  |  |  | Not relevant | mechanical | 2 min | No |  | Dispersive-SPE (PSA/MgSO4) | Freezing-out |  |  | Pure solvent - Multiple level | LC - MS/MS
211 | Diazinon | Yes | Yes | No | No | 0.005 | 0.708 | 9 | No | 94 | same batch using EUPT-blank matrix |  | 2 | QuEChERS - Citrate buffered (EN 151662) |  | 10 | Acetonitrile |  |  |  | 5 min |  | 5 min | No |  | Dispersive-SPE (PSA/MgSO4) |  |  |  | Matrix matched - Multiple level | GC-MS/MS (QQQ)
213 | Diazinon | Yes | Yes | No | No | 0.005 | 0.801 | 50 | No | 90 | same batch using other matrix |  | 2 | QuEChERS - Citrate buffered (EN 151662) |  | 10 | Acetonitrile |  |  |  | 10 min |  | 15 min | No |  | Dispersive-SPE (PSA/MgSO4) |  |  |  | Matrix matched - Multiple level | LC-MS/MS QQQ
215 | Diazinon | Yes | Yes | No | No | 0.01 | 0.775 | 50 | No | 110 | same batch using other matrix |  | 2 | QuEChERS - Citrate buffered (EN 151662) |  | 5 | Acetonitrile |  |  |  | Not relevant | dispersive solid-phase extraction | 5 min | Yes | 8g | Dispersive-SPE (PSA/MgSO4) | Centrifugation |  |  | Pure solvent - Single level | GC-MS/MS (QQQ)
217 | Diazinon | Yes | Yes | No | No | 0.01 | 0.730 | 50 | No | 93 | same batch using other matrix |  | 2 | Mini-Luke-Type (Acetone DCM-PE) |  | 15 | Acetone | Dichloromethane | Petroleum ether |  | Not relevant | Ultraturrax,centrifuge,solvent exchange, 0.2µm filter | 1 min | No |  | None | None | None |  | Matrix matched - Multiple level | GC-MS/MS (QQQ)
219 | Diazinon | Yes | Yes | No | No | 0.005 | 0.808 |  | No | 100 | same batch using other matrix |  | 1 | QuEChERS - Citrate buffered (EN 151662) |  | 10 | Acetonitrile |  |  |  | 1 min | Solid/liquid | 15 min | No |  | Dispersive-SPE (PSA/MgSO4) |  |  |  | Matrix matched - Multiple level | LC-MS/MS QQQ
221 | Diazinon | Yes | Yes | No | No | 0.005 | 0.706 | 50 | Aut. via procedural calibration | 102 | same batch using other matrix | Recovery rates at 0.50 mg/kg. Matrix used to determinate recovery rates : organic aubergine. | 2 | QuEChERS - Citrate buffered (EN 151662) |  | 10 | Acetonitrile |  |  |  | 1 min | mechanical | 1 min | No |  | Dispersive-SPE, other (specify under details) | Centrifugation |  | PSA/MgSO4/C18 | Procedural calibration - Multiple level | GC-MS/MS (QQQ)
223 | Diazinon | Yes | Yes | No | No | 0.005 | 0.752 |  | No | 90 | same batch using other matrix |  | 2 | QuEChERS - Citrate buffered (EN 151662) |  | 10 | Acetonitrile |  |  |  | 0 min | mechanical shaking | 2 min | No |  | Dispersive-SPE (PSA/MgSO4) |  |  |  | Matrix matched - Multiple level | GC-MS/MS (QQQ)
225 | Diazinon | Yes | Yes | No | No | 0.005 | 0.752 | 50 | No | 108 | same batch using other matrix |  | >5 | QuEChERS - Citrate buffered (EN 151662) |  | 10 | Acetonitrile |  |  |  | Not relevant |  | 2 min | No |  | Other, specify under clean up details |  |  | filtration with 0,2 um Nylon filter | Matrix matched - Multiple level | LC-MS/MS QQQ
227 | Diazinon | Yes | Yes | No | No | 0.01 | 0.59 |  | No | 88 | same batch using other matrix |  | >5 | other, please specify under "method details" | Modified QuEChERS | 10 | Acetonitrile |  |  |  | 0 min |  | 1 min | No |  | Centrifugation | Dispersive-SPE (PSA/MgSO4) |  |  | Procedural calibration - Multiple level | GC-MS/MS (QQQ)
229 | Diazinon | Yes | Yes | No | No | 0.005 | 0.742 | 50 | No | 98 | from QC validation data |  | 5 | QuEChERS - Citrate buffered (EN 151662) |  | 10 | Acetonitrile |  |  |  | 1 min |  | 10 min | No |  | Dispersive-SPE (PSA/MgSO4) |  |  |  | Matrix matched - Multiple level | GC-MS/MS (QQQ)
233 | Diazinon | Yes | Yes | No | No | 0.005 | 0.652 | 50 | No | 97 | same batch using other matrix |  | 2 | QuEChERS - Citrate buffered (EN 151662) |  | 10 | Acetonitrile |  |  |  | 0 min | manual | 2 min | No |  | Dispersive-SPE (PSA/MgSO4) |  |  |  | Matrix matched - Multiple level | GC-MS/MS (QQQ)
235 | Diazinon | Yes | Yes | No | No | 0.005 | 0.481 |  | Using recovery figure (as indicated) | 101 | from QC validation data |  | 5 | QuEChERS - Citrate buffered (EN 151662) |  | 10 | Acetonitrile |  |  |  | Not relevant |  | 5 min | No |  | Dispersive-SPE (PSA/MgSO4) |  |  |  | Matrix matched - Multiple level | GC-MS/MS (QQQ)
237 | Diazinon | Yes | Yes | No | No | 0.005 | 0.891 | 50 | No | 95 | same batch using other matrix |  | 3 | QuEChERS - Original Version (J. AOAC 86, 2003) |  | 10 | Acetonitrile |  |  |  | 5 min |  | 15 min | No |  | Dispersive-SPE (PSA/MgSO4) |  |  |  | Matrix matched - Single level | LC - MS/MS
239 | Diazinon | Yes | Yes | No | No | 0.01 | 0.847 |  | Using recovery figure (as indicated) | 104 | same batch using other matrix |  | 1 | QuEChERS - Citrate buffered (EN 151662) |  | 10 | Acetonitrile |  |  |  | 1 min |  | 5 min | No |  | Dispersive-SPE (PSA/MgSO4) |  |  |  | Matrix matched - Multiple level | GC-MS/MS (QQQ)
241 | Diazinon | Yes | Yes | No | No | 0.01 | 0.784 | 50 | No | 100 | same batch using other matrix | Recovery determined in aubergine purchased by lab. | 1 | SweEt method, NMKL 195, 213 |  | 10 | Ethyl acetate |  |  |  | Not relevant | Mechanical | 3 min | No |  | Centrifugation | Other, specify under clean up details |  | Filtration | Matrix matched - Multiple level | LC-MS/MS QQQ
243 | Diazinon | Yes | Yes | No | No | 0.005 | 0.778 | 25 | Aut. via standard add. to sample portions | 90 | same batch using other matrix | same matrix | 4 | QuEChERS - Citrate buffered (EN 151662) |  | 10 | Acetonitrile |  |  |  | 10 min | Vortex | 5 min | No |  | Dispersive-SPE (PSA/MgSO4) |  |  |  | Standard addition to sample portions | GC-Orbitrap
245 | Diazinon | Yes | Yes | No | No | 0.005 | 0.758 | 50 | No | 96 | same batch using other matrix |  | 4 | QuEChERS - Acetate buffered (AOAC Official Method 2007.01) |  | 10 | Acetonitrile |  |  |  | 10 min | manual and automation | 10 min | No |  | Dispersive-SPE, other (specify under details) | None |  | Bekolut, Kit 1 | Matrix matched - Multiple level | LC-MS/MS QQQ
247 | Diazinon | Yes | Yes | No | No | 0.005 | 0.635 | 25 | No | 92 | same batch using other matrix |  | >5 | QuEChERS - Citrate buffered (EN 151662) |  | 10 | Acetonitrile |  |  |  | 5 min | UNI EN 15662:2018 | 10 min | No |  | Centrifugation | Dispersive-SPE (PSA/MgSO4) |  |  | Matrix matched - Multiple level | GC-MS/MS (QQQ)
249 | Diazinon | Yes | Yes | No | No | 0.005 | 0.85 | 40 | No | 96 | same batch using other matrix | aubergine blank matrix | 3 | QuEChERS - Original Version (J. AOAC 86, 2003) |  | 10 | Acetonitrile |  |  |  | 0 min |  | 10 min | No |  | Centrifugation |  |  |  | Matrix matched - Multiple level | LC-MS/MS QQQ
251 | Diazinon | Yes | Yes | No | No | 0.005 | 0.86 | 50 | No | 91 | same batch using other matrix |  | 1 | QuEChERS - Citrate buffered (EN 151662) |  | 10 | Acetonitrile |  |  |  | 5 min | liquid-liquid | 5 min | No |  | Dispersive-SPE (PSA/MgSO4) |  |  |  | Matrix matched - Multiple level | GC-MS/MS (QQQ)
253 | Diazinon | Yes | Yes | No | No | 0.01 | 0.724 | 50 | No | 90 | same batch using other matrix |  | >5 | Mini-Luke-Type (Acetone DCM-PE) |  | 15 | Acetone | Dichloromethane | Petroleum ether |  | 5 min | luke | 10 min | No |  | None |  |  |  | Matrix matched - Multiple level | GC-Ion Trap
255 | Diazinon | Yes | Yes | No | No | 0.005 | 0.607 |  | No | 103 | same batch using EUPT-blank matrix |  | 1 | QuEChERS - Citrate buffered (EN 151662) |  | 10 | Acetonitrile |  |  |  | 5 min |  | 1 min | No |  | Centrifugation |  |  |  | Pure solvent - Multiple level | LC-MS/MS QQQ
257 | Diazinon | Yes | Yes | No | No | 0.01 | 0.75 | 50 | No | 106 | same batch using other matrix |  | 1 | QuEChERS - Citrate buffered (EN 151662) |  | 10 | Ethyl acetate |  |  |  | 1 min | QUECHERS | 2 min | No |  | Centrifugation | None |  |  | Matrix matched - Multiple level | GC-MS/MS (QQQ)
259 | Diazinon | Yes | Yes | No | No | 0.01 | 0.837 |  | No | 86 | same batch using other matrix |  | 1 | other, please specify under "method details" | Method based on norm EN 15662:2018 with slight changes - internal method. | 10 | Acetonitrile |  |  |  | Not relevant | Liquid-liquid extraction | 5 min | No |  | Dispersive-SPE, other (specify under details) | Centrifugation | Dispersive-SPE (PSA/MgSO4) | Clean up 1:4g MgSO4,1g NaCl, 0,5 g NaCitrate Bibasic sesquihydrate,1 g NaCitrate Tribasic dehydrate | Matrix matched - Multiple level | LC-MS/MS QQQ
261 | Diazinon | Yes | Yes | No | No | 0.005 | 0.709 |  | No | 95 | same batch using other matrix |  | >5 | QuEChERS - Citrate buffered (EN 151662) |  | 10 | Acetonitrile |  |  |  | 5 min | Mechanical extraction | 15 min | No |  | Dispersive-SPE (PSA/MgSO4) |  |  |  | Matrix matched - Multiple level | LC-Orbitrap
263 | Diazinon | Yes | Yes | No | No | 0.005 | 0.796 |  | Aut. via procedural calibration | 90 | same batch using other matrix |  | >5 | QuEChERS - Citrate buffered (EN 151662) |  | 5 | Acetonitrile |  |  |  | 5 min | Quechers | 30 min | No |  | Centrifugation | Freezing-out | Dispersive-SPE (PSA/MgSO4) |  | Procedural calibration - Multiple level | GC-MS/MS (QQQ)
265 | Diazinon | Yes | Yes | No | No | 0.01 | 0.707 | 50 | No | 90 | same batch using other matrix |  | 1 | QuEChERS - Acetate buffered (AOAC Official Method 2007.01) |  | 10 | Acetonitrile |  |  |  | 5 min |  | 10 min | No |  | Dispersive-SPE (PSA/MgSO4) |  |  |  | Matrix matched - Multiple level | GC-MS/MS (QQQ)
267 | Diazinon | Yes | Yes | No | No | 0.01 | 0.667 |  | No | 97 | same batch using other matrix |  | 1 | QuEChERS - Citrate buffered (EN 151662) |  | 10 | Acetonitrile |  |  |  | 5 min | - | 1 min | No |  | Dispersive-SPE (PSA/MgSO4) |  |  |  | Matrix matched - Multiple level | GC-MS/MS (QQQ)
269 | Diazinon | Yes | No | Yes | No | 0.01 | ND
271 | Diazinon | Yes | Yes | No | No | 0.01 | 0.670 |  | No | 110 | from QC validation data |  | >5 | QuEChERS - Citrate buffered (EN 151662) |  | 10 | Acetonitrile |  |  |  | Not relevant | add AL, shake 1 min man | 2 min | No |  | Centrifugation | Freezing-out |  |  | Matrix matched - Multiple level | GC-MS/MS (QQQ)
273 | Diazinon | Yes | Yes | No | No | 0.005 | 0.646 | 50 | No | 88 | same batch using other matrix |  | 2 | QuEChERS - Citrate buffered (EN 151662) |  | 10 | Acetonitrile |  |  |  | 15 min |  | 5 min | No |  | Dispersive-SPE (PSA/MgSO4) |  |  |  | Matrix matched - Multiple level | GC-MS
275 | Diazinon | Yes | Yes | No | No | 0.01 | 1.01 | 50 | No | 62 | same batch using EUPT-blank matrix |  | 1 | QuEChERS - Acetate buffered (AOAC Official Method 2007.01) |  | 15 | Acetonitrile |  |  |  | Not relevant |  | 5 min | No |  | Dispersive-SPE (PSA/MgSO4) |  |  |  | Matrix matched - Multiple level | GC-MS/MS (QQQ)
277 | Diazinon | Yes | No | Yes | No | 0.01 | ND
279 | Diazinon | Yes | Yes | No | No | 0.01 | 0.65 | 50 | No | 74 | same batch using other matrix |  | 5 | QuEChERS - Citrate buffered (EN 151662) |  | 10 | Acetonitrile |  |  |  | 0 min | MECHANICAL | 1 min | No |  | Centrifugation | Dispersive-SPE (PSA/MgSO4) |  |  | Matrix matched - Multiple level | LC-MS/MS QQQ
281 | Diazinon | Yes | Yes | No | No | 0.01 | 0.855 | 50 | Using recovery figure (as indicated) | 100 | same batch using other matrix |  | >5 | Mini-Luke-Type (Acetone DCM-PE) |  | 10 | Acetone | Petroleum ether | Dichloromethane |  | 1 min | liquid/liquid partition | 1 min | No |  | Liquid-liquid partitioning | Centrifugation |  |  | Procedural calibration - Multiple level | GC-MS/MS (QQQ)
283 | Diazinon | No | No | No | No |  | NA
285 | Diazinon | Yes | Yes | No | No | 0.005 | 0.748 | 50 | No | 101 | same batch using other matrix |  | 1 | QuEChERS - Citrate buffered (EN 151662) |  | 10 | Acetonitrile |  |  |  | 0 min |  | 15 min | No |  | Centrifugation | Dispersive-SPE (PSA/MgSO4) | Centrifugation |  | Standard addition to sample portions | LC-MS/MS QQQ
287 | Diazinon | Yes | Yes | No | No | 0.005 | 0.909 |  | Aut. via procedural calibration | 114 | same batch using other matrix |  | 2 | QuEChERS - Citrate buffered (EN 151662) |  | 10 | Acetonitrile |  |  |  | Not relevant |  | 1 min | No |  | Dispersive-SPE (PSA/MgSO4) |  |  |  | Procedural calibration - Multiple level | GC-MS/MS (QQQ)
289 | Diazinon | Yes | Yes | No | No | 0.005 | 0.560 |  | No | 100 | same batch using other matrix |  | 3 | QuEChERS - Citrate buffered (EN 151662) |  | 10 | Acetonitrile |  |  |  | Not relevant | Mechanical agitation | 20 min | No |  | Dispersive-SPE (PSA/MgSO4) | None | None |  | Matrix matched - Single level | GC-MS/MS (QQQ)
291 | Diazinon | Yes | Yes | No | No | 0.005 | 0.912 |  | Aut. via procedural calibration | 100 | same batch using other matrix |  | 1 | QuEChERS - Citrate buffered (EN 151662) |  | 10 | Acetonitrile |  |  |  | 15 min |  | 5 min | No |  | Dispersive-SPE (PSA/MgSO4) |  |  |  | Procedural calibration - Multiple level | GC-MS/MS (QQQ)
293 | Diazinon | Yes | Yes | No | No | 0.005 | 0.915 |  | No | 102 | same batch using other matrix |  | 2 | QuEChERS - Citrate buffered (EN 151662) |  | 10 | Acetonitrile |  |  |  | 1 min | QC | 1 min | No |  | Dispersive-SPE (PSA/MgSO4) |  |  |  | Matrix matched - Multiple level | LC-MS/MS QQQ
295 | Diazinon | Yes | Yes | No | No | 0.005 | 0.448 |  | Aut. via standard add. to sample portions | 104 | same batch using other matrix |  | 2 | QuEChERS - Citrate buffered (EN 151662) |  | 10 | Acetonitrile | Acetonitrile |  |  | 5 min |  | 15 min | No |  | Dispersive-SPE (PSA/MgSO4) |  |  |  | Matrix matched - Multiple level | GC-MS/MS (QQQ)
297 | Diazinon | Yes | Yes | No | No | 0.005 | 0.825 |  | No | 99 | same batch using other matrix |  | 3 | QuEChERS - Acetate buffered (AOAC Official Method 2007.01) |  | 5 | Acetonitrile |  |  |  | 1 min | liquid/liquid | 5 min | No |  | Liquid-liquid partitioning |  |  |  | Matrix matched - Multiple level | GC-MS/MS (QQQ)
299 | Diazinon | Yes | Yes | No | No | 0.01 | 0.7400 | 50 | Aut. via isotope labelled ISTD | 110 | same batch using other matrix | Organic aubergine as blank / spike matrix | 2 | QuEChERS - Citrate buffered (EN 151662) |  | 10 | Acetonitrile |  |  |  | 20 min |  | 1 min | No |  | Centrifugation | Dispersive-SPE (PSA/MgSO4) |  |  | Matrix matched - Multiple level | GC-MS/MS (QQQ)
301 | Diazinon | Yes | Yes | No | No | 0.01 | 0.675 |  | No | 80 | same batch using other matrix |  | 1 | SweEt method, NMKL 195, 213 |  | 10 | Ethyl acetate |  |  |  | 1 min | 3-point line in representative matrix | 10 min | No |  | Centrifugation |  |  |  | Matrix matched - Multiple level | GC-MS/MS (QQQ)
303 | Diazinon | Yes | Yes | No | No | 0.005 | 0.919 |  | No | 102 | from QC validation data |  | >5 | QuEChERS - Citrate buffered (EN 151662) |  | 10 | Acetonitrile |  |  |  | 1 min | Quechers | 5 min | No |  | None |  |  |  | Procedural calibration - Multiple level | LC - MS/MS
305 | Diazinon | Yes | Yes | No | No | 0.005 | 0.68 | 50 | Aut. via isotope labelled ISTD | 97 | same batch using other matrix | clean matrix was spiked at levels of 0.02, 0.05, 0.1, 0.2, or 0.3 mg/kg. Average was calculated | 3 | QuEChERS - Citrate buffered (EN 151662) |  | 10 | Acetonitrile |  |  |  | Not relevant |  | 1 min | No |  | Dispersive-SPE (PSA/MgSO4) | Centrifugation |  |  | Matrix matched - Multiple level | LC-MS/MS QQQ
307 | Diazinon | Yes | Yes | No | No | 0.005 | 0.554 |  | No | 102 | same batch using other matrix |  | 1 | Mini-Luke-Type (Acetone DCM-PE) |  | 7 | Acetone | Dichloromethane | Petroleum ether |  | 0 min | - | 30 min | No |  | Liquid-liquid partitioning | Centrifugation |  |  | Matrix matched - Multiple level | GC-MS/MS (QQQ)
309 | Diazinon | Yes | Yes | No | No | 0.005 | 0.744 | 50 | No | 92 | same batch using other matrix |  | 4 | QuEChERS - Citrate buffered (EN 151662) |  | 10 | Acetonitrile |  |  |  | 5 min | Queshers | 5 min | No |  | Dispersive-SPE (PSA/MgSO4) |  |  |  | Matrix matched - Multiple level | GC-MS/MS (QQQ)
311 | Diazinon | Yes | Yes | No | No | 0.005 | 0.68 |  | No | 116 | same batch using EUPT-blank matrix |  | 1 | QuEChERS - Citrate buffered (EN 151662) | purification PSA+MgSO4+C18 | 10 | Acetonitrile |  |  |  | 15 min |  | 1 min | No |  | Dispersive-SPE, other (specify under details) |  |  |  | Matrix matched - Multiple level | GC-MS/MS (QQQ)
313 | Diazinon | Yes | Yes | No | No | 0.01 | 0.654 |  | Aut. via procedural calibration | 100 | same batch using other matrix |  | >5 | QuEChERS - Citrate buffered (EN 151662) |  | 2 | Acetonitrile |  |  |  | 5 min |  | 5 min | No |  | Dispersive-SPE (PSA/MgSO4) |  |  |  | Procedural calibration - Multiple level | GC-MS/MS (QQQ)
315 | Diazinon | Yes | Yes | No | No | 0.005 | 0.893 | 50 | No | 108 | same batch using other matrix |  | 1 | QuEChERS - Citrate buffered (EN 151662) |  | 10 | Acetonitrile |  |  |  | 1 min | Manual | 10 min | No |  | Dispersive-SPE (PSA/MgSO4) |  |  |  | Matrix matched - Multiple level | LC-Q-TOF
317 | Diazinon | Yes | Yes | No | No | 0.005 | 0.880 |  | Aut. via standard add. to sample portions | 99 | from QC validation data |  | 5 | QuEChERS - Citrate buffered (EN 151662) |  | 5 | Acetonitrile |  |  |  | Not relevant | QuEChERS | 5 min | Yes |  | None |  |  |  | Standard addition to sample portions | GC-MS/MS (QQQ)
319 | Diazinon | Yes | Yes | No | No | 0.005 | 0.767 | 50 | No | 106 | same batch using other matrix |  | 3 | SweEt method, NMKL 195, 213 |  | 10 | Ethyl acetate |  |  |  | Not relevant |  | 1 min | No |  | Centrifugation | Other, specify under clean up details |  | Filtration | Matrix matched - Multiple level | LC - MS/MS
321 | Diazinon | Yes | Yes | No | No | 0.01 | 0.495 | 50 | No | 109 | same batch using other matrix |  | 3 | QuEChERS - Acetate buffered (AOAC Official Method 2007.01) |  | 15 | Acetonitrile |  |  |  | Not relevant |  | 10 min | No |  | Dispersive-SPE (PSA/MgSO4) |  |  |  | Matrix matched - Multiple level | GC-MS/MS (QQQ)
323 | Diazinon | Yes | Yes | No | No | 0.01 | 0.620 |  | No | 82 | same batch using other matrix |  | 5 | QuEChERS - Citrate buffered (EN 151662) |  | 10 | Acetonitrile |  |  |  | 1 min |  | 20 min | No |  | Dispersive-SPE (PSA/MgSO4) |  |  |  | Matrix matched - Multiple level | GC-MS/MS (QQQ)
325 | Diazinon | Yes | Yes | No | No | 0.005 | 0.86 | 50 | No | 109 | same batch using other matrix |  | 1 | QuEChERS - Citrate buffered (EN 151662) |  | 10 | Acetonitrile |  |  |  | 1 min | manual | 1 min | No |  | Freezing-out | Dispersive-SPE (PSA/MgSO4) |  |  | Matrix matched - Multiple level | GC-MS/MS (QQQ)
327 | Diazinon | Yes | Yes | No | No | 0.005 | 0.705 |  | Aut. via procedural calibration | 99 | same batch using other matrix |  | 5 | QuEChERS - Citrate buffered (EN 151662) |  | 5 | Acetonitrile |  |  |  | 1 min | Citrate Buffered | 1 min | No |  | Dispersive-SPE (PSA/MgSO4) |  |  |  | Matrix matched - Multiple level | GC-MS/MS (QQQ)
329 | Diazinon | Yes | Yes | No | No | 0.01 | 0.6092 | 50 | No | 70 | same batch using other matrix |  | 1 | QuEChERS - Citrate buffered (EN 151662) |  | 10 | Ethyl acetate |  |  |  | 1 min |  | 2 min | Yes |  | None |  |  |  | Matrix matched - Multiple level | GC-MS/MS (QQQ)
331 | Diazinon | Yes | Yes | No | No | 0.01 | 1.1 | 50 | No | 108 | same batch using other matrix |  | 3 | QuEChERS - Original Version (J. AOAC 86, 2003) |  | 10 | Acetonitrile |  |  |  | Not relevant |  | 3 min | No |  | Centrifugation | Dispersive-SPE, other (specify under details) | Centrifugation | PSA/C18 15mg | Matrix matched - Multiple level | LC-Q-TOF
333 | Diazinon | Yes | Yes | No | No | 0.01 | 0.584 | 50 | Using recovery figure (as indicated) | 134 | same batch using other matrix | own blank aubergine | 1 | QuEChERS - Citrate buffered (EN 151662) |  | 10 | Acetonitrile |  |  |  | 5 min | liquid | 15 min | No |  | Dispersive-SPE (PSA/MgSO4) |  |  |  | Matrix matched - Multiple level | LC-MS/MS QQQ
335 | Diazinon | Yes | Yes | No | No | 0.005 | 0.853 |  | No | 96 | same batch using other matrix |  | 2 | QuEChERS - Citrate buffered (EN 151662) |  | 10 | Acetonitrile | Water |  |  | 1 min |  | 1 min | No |  | Dispersive-SPE (PSA/MgSO4) |  |  |  | Matrix matched - Multiple level | LC-Orbitrap
337 | Diazinon | Yes | Yes | No | No | 0.005 | 0.742 | 50 | No | 104 | same batch using other matrix |  | 2 | QuEChERS - Original Version (J. AOAC 86, 2003) |  | 10 | Acetonitrile |  |  |  | Not relevant |  | 20 min | No |  | Dispersive-SPE (PSA/MgSO4) |  |  |  | Matrix matched - Multiple level | GC-MS/MS (QQQ)
339 | Diazinon | Yes | Yes | No | No | 0.01 | 0.5 |  | Aut. via procedural calibration | 95 | same batch using other matrix |  | 1 | QuEChERS - Citrate buffered (EN 151662) |  | 10 | Acetonitrile |  |  |  | 1 min |  | 2 min | Yes |  | Dispersive-SPE (PSA/MgSO4) |  |  |  | Matrix matched - Multiple level | LC - MS/MS
341 | Diazinon | Yes | Yes | No | No | 0.01 | 0.376 |  | No | 80 | same batch using EUPT-blank matrix |  | 1 | QuEChERS - Citrate buffered (EN 151662) |  | 10 | Acetonitrile |  |  |  | 1 min | QuEChERS | 15 min | No |  | Dispersive-SPE (PSA/MgSO4) |  |  |  | Matrix matched - Multiple level | GC-MS/MS (QQQ)
343 | Diazinon | Yes | Yes | No | No | 0.005 | 0.96 | 50 | No | 96 | same batch using other matrix |  | 1 | QuEChERS - Acetate buffered (AOAC Official Method 2007.01) | Acetonitrile + 1% acetic acid | 15 | Other, specify under details |  |  |  | 1 min | vertical shaking (Agitax) | 5 min | No |  | Dispersive-SPE (PSA/MgSO4) |  |  |  | Matrix matched - Multiple level | GC-MS/MS (QQQ)
345 | Diazinon | Yes | No | Yes | No | 0.01 | ND
347 | Diazinon | No | No | No | No |  | NA
349 | Diazinon | Yes | Yes | No | No | 0.01 | 0.703 | 50 | Aut. via standard add. to sample portions | 100 | same batch using other matrix |  | 5 | QuEChERS - Citrate buffered (EN 151662) |  | 5 | Acetonitrile |  |  |  | 5 min |  | 5 min | No |  | None |  |  |  | Standard addition to sample portions | LC-MS/MS QQQ
351 | Diazinon | Yes | Yes | No | No | 0.005 | 0.909 | 50 | Using recovery figure (as indicated) | 88 | same batch using other matrix |  | 4 | QuEChERS - Citrate buffered (EN 151662) |  | 10 | Acetonitrile |  |  |  | 15 min | shake | 15 min | No |  | Dispersive-SPE (PSA/MgSO4) |  |  |  | Matrix matched - Multiple level | LC - MS/MS
353 | Diazinon | Yes | Yes | No | No | 0.01 | 0.740 |  | Aut. via procedural calibration | 96 | same batch using EUPT-blank matrix |  | 3 | QuEChERS - Citrate buffered (EN 151662) |  | 10 | Ethyl acetate |  |  |  | 5 min | aaa | 15 min | No |  | None |  |  |  | Procedural calibration - Multiple level | GC-MS/MS (QQQ)
355 | Diazinon | Yes | Yes | No | No | 0.01 | 0.710 | 50 | No | 100 | from QC validation data | no correction with standard addition due to the high deviation of the fourfold determination | 4 | QuEChERS - Citrate buffered (EN 151662) |  | 10 | Acetonitrile |  |  |  | Not relevant | shaking | 2 min | No |  | None |  |  |  | Matrix matched - Multiple level | LC-MS/MS QQQ
357 | Diazinon | Yes | Yes | No | No | 0.005 | 0.89 |  | No | 87 | same batch using other matrix |  | 2 | QuEChERS - Citrate buffered (EN 151662) |  | 10 | Acetonitrile |  |  |  | 5 min |  | 10 min | No |  | Dispersive-SPE (PSA/MgSO4) |  |  |  | Matrix matched - Single level | GC-MS/MS (QQQ)
359 | Diazinon | Yes | Yes | No | No | 0.005 | 0.803 | 33 | No | 96 | same batch using other matrix | aubergine | 4 | SweEt method, NMKL 195, 213 |  | 5 | Ethyl acetate |  |  |  | 0 min | shaker | 30 min | No |  | Other, specify under clean up details |  |  | GPC | Matrix matched - Multiple level | GC-MSD
361 | Diazinon | Yes | Yes | No | No | 0.01 | 0.750 | 50 | Aut. via procedural calibration | 100 | same batch using other matrix |  | 1 | QuEChERS - Citrate buffered (EN 151662) |  | 10 | Acetonitrile |  |  |  | 0 min | Orbiltal Shaking | 1 min | Yes | 10 mL | None |  |  |  | Procedural calibration - Multiple level | GC-MS/MS (QQQ)
363 | Diazinon | Yes | Yes | No | No | 0.01 | 0.89 | 50 | No | 98 | same batch using other matrix |  | 4 | QuEChERS - Citrate buffered (EN 151662) |  | 10 | Acetonitrile |  |  |  | 0 min | manual shaking | 2 min | No |  | Centrifugation | Dispersive-SPE (PSA/MgSO4) | Centrifugation |  | Matrix matched - Multiple level | GC-MS/MS (QQQ)
367 | Diazinon | Yes | Yes | No | No | 0.005 | 0.63 | 50 | No | 155 | same batch using other matrix | spike | 1 | QuEChERS - Citrate buffered (EN 151662) |  | 10 | Acetonitrile |  |  |  | Not relevant | Mechanical shaking | 3 min | No |  | Other, specify under clean up details |  |  | Dispersive-SPE (PSA/C18) | Pure solvent - Multiple level | LC-MS/MS QQQ
368 | Diazinon | Yes | Yes | No | No | 0.005 | 0.695 | 20 | Aut. via procedural calibration | 95 | same batch using other matrix |  | 3 | QuEChERS - Citrate buffered (EN 151662) |  | 5 | Acetonitrile |  |  |  | Not relevant | mechanically shaking | 1 min | Yes | 5 mL | Centrifugation |  |  |  | Procedural calibration - Multiple level | LC - MS/MS

## Dimethoate
Lab code | Compound | Analyzed for | Detected | False negative | Fasle positive | Reporting limits | Concentration mg/kg | Expanded measurement uncertainty (%) | Recovery corrected | Recovery procentage | Recovery obtained | Recovery details | Recovery individuals | Reference method | Method details | Sample weight(g) | Extraction/ partitioning solvent 1 | Extraction/partitioning solvent 2 | Extraction/partitioning solvent 3 | Extraction solvent details | Soaking time (min) | Extraction approach | Extraction time | Water addition | Water addition details | Cleanup 1 | Cleanup 2 | Cleanup 3 | Cleanup details | Calibration | Determination technique
5 | Dimethoate | Yes | Yes | No | No | 0.003 | 0.0742 | 9 | No | 86 | same batch using other matrix |  | 3 | other, please specify under "method details" | Chinese National Standard GB 23200.8-2016 | 10 | Acetonitrile |  |  |  | 1 min | Homogenizer | 1 min | No |  | SPE - column (specify under details) |  |  | Carb/NH2 | Matrix matched - Multiple level | LC-Q-TOF
7 | Dimethoate | Yes | Yes | No | No | 0.003 | 0.0784 | 6 | No | 93 | same batch using other matrix |  | 3 | other, please specify under "method details" | Chinese National Standard GB 23200.8-2016 | 10 | Acetonitrile |  |  |  | 1 min | Homogenizer | 1 min | No |  | SPE - column (specify under details) |  |  | Carb/NH2 | Matrix matched - Multiple level | LC-Orbitrap
9 | Dimethoate | Yes | Yes | No | No | 0.003 | 0.061 |  | No | 119 | same batch using other matrix |  | 2 | QuEChERS - Citrate buffered (EN 151662) |  | 10 | Acetonitrile |  |  |  | 1 min | manual | 1 min | No |  | Dispersive-SPE (PSA/MgSO4) |  |  |  | Pure solvent - Multiple level | LC-Orbitrap
11 | Dimethoate | Yes | Yes | No | No | 0.003 | 0.0733 | 50 | No | 101 | same batch using EUPT-blank matrix | 0.15 mg/kg | 2 | QuEChERS - Citrate buffered (EN 151662) |  | 10 | Acetonitrile |  |  |  | 1 min | mechanical | 5 min | No |  | Dispersive-SPE (PSA/MgSO4) | Centrifugation |  |  | Pure solvent - Multiple level | LC-MS/MS QQQ
13 | Dimethoate | Yes | Yes | No | No | 0.003 | 0.073 | 50 | Aut. via procedural calibration | 84 | same batch using other matrix |  | 1 | other, please specify under "method details" | ChemElute | 10 | Methanol | Dichloromethane |  |  | 30 min |  | 1 min | Yes |  | Centrifugation |  |  |  | Procedural calibration - Multiple level | LC-MS/MS QQQ
15 | Dimethoate | Yes | Yes | No | No | 0.01 | 0.090 |  | No | 100 | same batch using other matrix |  | 1 | QuEChERS - Citrate buffered (EN 151662) |  | 10 | Acetonitrile |  |  |  | 1 min | Manual shaking | 1 min | No |  | Centrifugation |  |  |  | Matrix matched - Single level | LC-MS/MS QQQ
17 | Dimethoate | Yes | Yes | No | No | 0.01 | 0.083 |  | No | 113 | same batch using other matrix |  | 1 | other, please specify under "method details" | ethyl acetate extraction | 20 | Ethyl acetate |  |  |  | 0 min | solid liquid partition | 2 min | No |  | None |  |  |  | Matrix matched - Multiple level | LC-MS/MS QQQ
19 | Dimethoate | Yes | Yes | No | No | 0.003 | 0.086 | 50 | No | 98 | same batch using other matrix |  | 1 | QuEChERS - Citrate buffered (EN 151662) |  | 10 | Acetonitrile |  |  |  | 10 min | Shaking | 10 min | No |  | Freezing-out | Centrifugation | None |  | Pure solvent - Multiple level | LC - MS/MS
21 | Dimethoate | Yes | Yes | No | No | 0.003 | 0.0749 |  | No | 96 | same batch using other matrix | blank Aubergine | 2 | QuEChERS - Citrate buffered (EN 151662) |  | 10 | Acetonitrile |  |  |  | Not relevant | Mechanical | 10 min | No |  | Dispersive-SPE (PSA/MgSO4) |  |  |  | Pure solvent - Multiple level | LC-MS/MS QQQ
23 | Dimethoate | No | No | No | No |  | NA
25 | Dimethoate | Yes | Yes | No | No | 0.01 | 0.087 |  | Aut. via standard add. to sample portions | 101 | from QC validation data |  | 1 | QuEChERS - Original Version (J. AOAC 86, 2003) |  | 10 | Acetonitrile |  |  |  | 5 min | LLE | 1 min | No |  | Liquid-liquid partitioning |  |  |  | Standard addition to sample portions | LC-Orbitrap
27 | Dimethoate | Yes | Yes | No | No | 0.003 | 0.081 |  | No | 95 | same batch using other matrix |  | 1 | QuEChERS - Citrate buffered (EN 151662) |  | 10 | Acetonitrile |  |  |  | 1 min |  | 1 min | No |  | Dispersive-SPE (PSA/MgSO4) |  |  |  | Pure solvent - Multiple level | LC-MS/MS QQQ
29 | Dimethoate | Yes | Yes | No | No | 0.01 | 0.071 | 50 | No | 77 | same batch using other matrix |  | 1 | QuEChERS - Original Version (J. AOAC 86, 2003) |  | 10 | Acetonitrile |  |  |  | 1 min |  | 1 min | No |  | Dispersive-SPE (ODS/MgSO4) | None |  |  | Matrix matched - Multiple level | GC-MS/MS (QQQ)
31 | Dimethoate | Yes | Yes | No | No | 0.01 | 0.081 | 50 | No | 130 | same batch using other matrix |  | >5 | QuEChERS - Original Version (J. AOAC 86, 2003) |  | 10 | Acetonitrile |  |  |  | 5 min |  | 5 min | No |  | None |  |  |  | Matrix matched - Multiple level | LC-MS/MS QQQ
33 | Dimethoate | Yes | Yes | No | No | 0.01 | 0.068 | 50 | No | 97 | same batch using other matrix |  | 1 | QuEChERS - Original Version (J. AOAC 86, 2003) |  | 10 | Acetonitrile |  |  |  | 5 min |  | 5 min | No |  | Dispersive-SPE (PSA/MgSO4) | None | None |  | Matrix matched - Multiple level | GC-MS/MS (QQQ)
35 | Dimethoate | Yes | Yes | No | No | 0.01 | 0.059 |  | No | 94 | same batch using other matrix |  | 1 | QuEChERS - Citrate buffered (EN 151662) |  | 10 | Acetonitrile |  |  |  | 15 min |  | 30 min | Yes |  | Dispersive-SPE (PSA/MgSO4) |  |  |  | Matrix matched - Multiple level | LC-MS/MS QQQ
36 | Dimethoate | Yes | Yes | No | No | 0.003 | 0.0824 |  | No | 100 | same batch using other matrix |  | 1 | QuEChERS - Citrate buffered (EN 151662) |  | 10 | Acetonitrile |  |  |  | Not relevant | Shaking by mechanical shaker | 15 min | No |  | None |  |  |  | Matrix matched - Multiple level | LC-MS/MS QQQ
39 | Dimethoate | Yes | Yes | No | No | 0.003 | 0.0856 | 50 | No | 100 | same batch using other matrix |  | 1 | QuEChERS - Citrate buffered (EN 151662) |  | 10 | Acetonitrile |  |  |  | Not relevant |  | 2 min | No |  | None | None |  |  | Matrix matched - Multiple level | LC-MS/MS QQQ
41 | Dimethoate | Yes | Yes | No | No | 0.003 | 0.080 |  | No | 96 | same batch using other matrix |  | 2 | QuEChERS - Citrate buffered (EN 151662) |  | 10 | Acetonitrile |  |  |  | 1 min | vortex | 1 min | No |  | Dispersive-SPE (PSA/MgSO4) |  |  |  | Matrix matched - Multiple level | LC-MS/MS QQQ
43 | Dimethoate | Yes | Yes | No | No | 0.003 | 0.090 | 45 | No | 104 | same batch using other matrix |  | 1 | SweEt method, NMKL 195, 213 |  | 10 | Ethyl acetate |  |  |  | 1 min |  | 20 min | No |  | Centrifugation | Other, specify under clean up details |  | Filtration | Matrix matched - Single level | LC-MS/MS QQQ
45 | Dimethoate | Yes | Yes | No | No | 0.01 | 0.11 |  | Using recovery figure (as indicated) | 69 | same batch using other matrix |  | 2 | QuEChERS - Acetate buffered (AOAC Official Method 2007.01) |  | 10 | Acetonitrile |  |  |  | 1 min | dispersive SPE | 5 min | No |  | Dispersive-SPE, other (specify under details) |  |  | PSA/C18/MgSO4 | Matrix matched - Multiple level | LC-MS/MS QQQ
47 | Dimethoate | Yes | Yes | No | No | 0.003 | 0.075 |  | No | 98 | from QC validation data |  | >5 | QuEChERS - Citrate buffered (EN 151662) |  | 10 | Ethyl acetate | Cyclohexane | Acetone |  | 0 min | QUECHER | 10 min | No |  | Dispersive-SPE (PSA/MgSO4) |  |  |  | Matrix matched - Multiple level | GC-MS/MS (QQQ)
49 | Dimethoate | Yes | Yes | No | No | 0.01 | 0.095 | 30 | Aut. via standard add. to sample portions | 100 | same batch using other matrix |  | 1 | QuEChERS - Acetate buffered (AOAC Official Method 2007.01) |  | 15 | Acetonitrile |  |  |  | 15 min | ACN 0.1% formic acid | 30 min | No |  | None |  |  |  | Standard addition to sample portions | LC-MS/MS QQQ
51 | Dimethoate | Yes | Yes | No | No | 0.01 | 0.068 |  | Aut. via procedural calibration | 100 | same batch using other matrix |  | 1 | QuEChERS - Citrate buffered (EN 151662) |  | 10 | Acetonitrile |  |  |  | 1 min | mechanical shaking | 3 min | No |  | Dispersive-SPE (PSA/MgSO4) |  |  |  | Procedural calibration - Multiple level | LC-MS/MS QQQ
53 | Dimethoate | Yes | Yes | No | No | 0.01 | 0.085 | 50 | No | 103 | same batch using other matrix |  | 4 | QuEChERS - Original Version (J. AOAC 86, 2003) |  | 10 | Acetonitrile |  |  |  | 1 min |  | 15 min | No |  | Dispersive-SPE (PSA/MgSO4) |  |  |  | Matrix matched - Multiple level | LC-MS/MS QQQ
55 | Dimethoate | Yes | Yes | No | No | 0.005 | 0.0736 | 50 | No | 100 | same batch using other matrix | matrix aubergine, matrix-matched | 1 | other, please specify under "method details" | DFG S19, § 64 LFBG L00.00-34 | 10 | Acetone | Cyclohexane | Ethyl acetate | Cyclohexan/Ethylacetat 1:1 | 5 min | Ultra Turrax | 3 min | Yes | a total of 10 g water | Other, specify under clean up details |  |  | GPC | Matrix matched - Multiple level | GC-MS/MS (QQQ)
57 | Dimethoate | Yes | Yes | No | No | 0.003 | 0.087 | 50 | No | 101 | same batch using other matrix |  | 1 | QuEChERS - Citrate buffered (EN 151662) |  | 10 | Acetonitrile |  |  |  | 0 min |  | 2 min | No |  | None |  |  |  | Matrix matched - Multiple level | LC-MS/MS QQQ
59 | Dimethoate | Yes | Yes | No | No | 0.003 | 0.089 | 32 | No | 88 | same batch using other matrix |  | 1 | QuEChERS - Citrate buffered (EN 151662) |  | 10 | Acetonitrile |  |  |  | 1 min |  | 1 min | No |  | Freezing-out |  |  |  | Matrix matched - Multiple level | LC-MS/MS QQQ
61 | Dimethoate | Yes | Yes | No | No | 0.003 | 0.086 | 50 | No | 95 | same batch using other matrix | aubergine bio | 2 | QuEChERS - Citrate buffered (EN 151662) |  | 10 | Acetonitrile |  |  |  | 1 min | manual | 1 min | No |  | Dispersive-SPE (PSA/MgSO4) |  |  |  | Pure solvent - Multiple level | LC-MS/MS QQQ
63 | Dimethoate | Yes | Yes | No | No | 0.01 | 0.085 | 50 | No | 96 | same batch using EUPT-blank matrix |  | 2 | QuEChERS - Citrate buffered (EN 151662) |  | 10 | Acetonitrile | Acetonitrile |  |  | Not relevant | mechanical | 15 min | No |  | None | None | None |  | Matrix matched - Multiple level | LC - MS/MS
65 | Dimethoate | Yes | No | Yes | No | 0.003 | ND
67 | Dimethoate | Yes | Yes | No | No | 0.005 | 0.069 | 50 | No | 91 | same batch using other matrix |  | 2 | Mini-Luke-Type (Acetone DCM-PE) |  | 15 | Acetone | Petroleum ether | Dichloromethane |  | 0 min |  | 2 min | No |  | Centrifugation | None | None |  | Matrix matched - Multiple level | LC-MS/MS QQQ
69 | Dimethoate | Yes | Yes | No | No | 0.003 | 0.066 |  | No | 81 | from QC validation data |  | 3 | QuEChERS - Citrate buffered (EN 151662) |  | 10 | Acetonitrile |  |  |  | 0 min |  | 2 min | No |  | Dispersive-SPE (PSA/MgSO4) |  |  |  | Matrix matched - Multiple level | LC - MS/MS
71 | Dimethoate | Yes | Yes | No | No | 0.01 | 0.091 | 50 | No | 96 | same batch using other matrix |  | 3 | QuEChERS - Citrate buffered (EN 151662) |  | 10 | Acetonitrile |  |  |  | 1 min | mechanical shaking | 5 min | No |  | Centrifugation | Dispersive-SPE (PSA/MgSO4) |  |  | Matrix matched - Multiple level | LC-MS/MS QQQ
73 | Dimethoate | Yes | Yes | No | No | 0.01 | 0.072 |  | No | 109 | same batch using other matrix |  | 3 | QuEChERS - Citrate buffered (EN 151662) |  | 10 | Acetonitrile |  |  |  | Not relevant | Not relevant | 2 min | No |  | Dispersive-SPE (PSA/MgSO4) |  |  |  | Matrix matched - Multiple level | GC-MS/MS (QQQ)
75 | Dimethoate | Yes | No | Yes | No | 0.05 | ND
77 | Dimethoate | Yes | Yes | No | No | 0.01 | 0.079 |  | No | 97 | same batch using other matrix |  | 5 | other, please specify under "method details" | Chem Elut (BfR) | 10 | Methanol | Dichloromethane |  |  | 5 min | stirring | 3 min | Yes |  | Liquid-liquid partitioning |  |  |  | Matrix matched - Multiple level | LC-MS/MS QQQ
79 | Dimethoate | Yes | Yes | No | No | 0.003 | 0.072 | 50 | No | 110 | same batch using other matrix |  | 3 | QuEChERS - Citrate buffered (EN 151662) |  | 10 | Acetonitrile |  |  |  | 1 min | mechanical agitation | 1 min | No |  | Freezing-out | Dispersive-SPE (PSA/MgSO4) |  |  | Matrix matched - Multiple level | LC-MS/MS QQQ
81 | Dimethoate | Yes | Yes | No | No | 0.01 | 0.075 | 50 | No | 111 | same batch using other matrix |  | 1 | QuEChERS - Acetate buffered (AOAC Official Method 2007.01) |  | 5 | Acetonitrile |  |  |  | 5 min |  | 5 min | No |  | Centrifugation |  |  |  | Matrix matched - Multiple level | LC-MS/MS QQQ
83 | Dimethoate | Yes | Yes | No | No | 0.003 | 0.081 | 50 | Aut. via standard add. to sample portions | 100 | same batch using EUPT-blank matrix |  | 5 | QuEChERS - Acetate buffered (AOAC Official Method 2007.01) |  | 10 | Ethyl acetate | Other, specify under details |  | 1% acetic acid | Not relevant | shaking | 15 min | No |  | Centrifugation | Other, specify under clean up details | Centrifugation | Clean up 2: solvent exchange | Standard addition to sample portions | LC-MS/MS QQQ
85 | Dimethoate | Yes | Yes | No | No | 0.01 | 0.0861 | 50 | No | 94 | same batch using other matrix |  | 2 | QuEChERS - Citrate buffered (EN 151662) |  | 10 | Acetonitrile |  |  |  | 0 min | liquid-liquid | 1 min | No |  | None |  |  |  | Standard addition to sample portions | LC-MS/MS QQQ
87 | Dimethoate | Yes | Yes | No | No | 0.003 | 0.077 |  | No | 104 | same batch using other matrix |  | 3 | QuEChERS - Citrate buffered (EN 151662) |  | 10 | Acetonitrile |  |  |  | 15 min | horizontal shaker | 15 min | No |  | Dispersive-SPE (PSA/MgSO4) |  |  |  | Matrix matched - Multiple level | LC-MS/MS QQQ
89 | Dimethoate | Yes | Yes | No | No | 0.003 | 0.078 | 50 | No | 110 | same batch using other matrix | courgette spiked with 0.05 mg/kg | 1 | QuEChERS - Citrate buffered (EN 151662) |  | 10 | Acetonitrile |  |  |  | 0 min | mechanical shaking | 20 min | No |  | Dispersive-SPE (PSA/MgSO4) |  |  |  | Matrix matched - Multiple level | LC-MS/MS QQQ
91 | Dimethoate | Yes | Yes | No | No | 0.005 | 0.074 | 33 | No | 80 | from QC validation data |  | >5 | QuEChERS - Citrate buffered (EN 151662) |  | 10 | Acetonitrile |  |  |  | Not relevant | mechanical shaking | 15 min | No |  | Dispersive-SPE (PSA/MgSO4) |  |  |  | Matrix matched - Multiple level | GC-MS/MS (QQQ)
93 | Dimethoate | Yes | Yes | No | No | 0.005 | 0.0775 |  | No | 102 | same batch using other matrix |  | 2 | QuEChERS - Citrate buffered (EN 151662) |  | 10 | Acetonitrile |  |  |  | 0 min |  | 2 min | No |  | Dispersive-SPE (PSA/MgSO4) |  |  |  | Matrix matched - Multiple level | LC-MS/MS QQQ
95 | Dimethoate | Yes | Yes | No | No | 0.003 | 0.087 | 50 | No | 100 | same batch using other matrix |  | 1 | QuEChERS - Citrate buffered (EN 151662) |  | 10 | Acetonitrile |  |  |  | 0 min |  | 5 min | No |  | Dispersive-SPE (PSA/MgSO4) |  |  |  | Matrix matched - Multiple level | LC-MS/MS QQQ
97 | Dimethoate | Yes | Yes | No | No | 0.005 | 0.083 |  | No | 106 | from QC validation data |  | 5 | QuEChERS - Citrate buffered (EN 151662) |  | 10 | Acetonitrile |  |  |  | Not relevant | 3 | 15 min | No |  | Freezing-out | Dispersive-SPE (PSA/MgSO4) |  |  | Procedural calibration - Multiple level | LC - MS/MS
99 | Dimethoate | Yes | Yes | No | No | 0.003 | 0.084 | 50 | No | 97 | same batch using other matrix |  | 1 | QuEChERS - Citrate buffered (EN 151662) |  | 10 | Acetonitrile |  |  |  | 1 min | shaking | 2 min | No |  | Liquid-liquid partitioning | Centrifugation |  |  | Matrix matched - Multiple level | LC-MS/MS QQQ
101 | Dimethoate | Yes | Yes | No | No | 0.003 | 0.083 |  | Aut. via standard add. to sample portions | 100 | same batch using other matrix |  | 2 | QuEChERS - Citrate buffered (EN 151662) |  | 1 | Acetonitrile |  |  |  | 5 min | 10 | 15 min | Yes |  | Dispersive-SPE (PSA/MgSO4) |  |  |  | Procedural calibration - Multiple level | LC-MS/MS QQQ
103 | Dimethoate | Yes | Yes | No | No | 0.003 | 0.0920 | 50 | No | 105 | same batch using other matrix |  | 1 | QuEChERS - Original Version (J. AOAC 86, 2003) |  | 10 | Acetonitrile |  |  |  | Not relevant |  | 30 min | No |  | None | None | None |  | Matrix matched - Multiple level | GC-MS/MS (QQQ)
105 | Dimethoate | Yes | Yes | No | No | 0.003 | 0.088 |  | No | 88 | from QC validation data |  | 1 | other, please specify under "method details" | EN 12393-1,2,3:2013 | 5 | Hexane | Dichloromethane |  |  | 15 min |  | 60 min | No |  | Other, specify under clean up details |  |  | GPC | Pure solvent - Multiple level | GC-MS/MS (QQQ)
107 | Dimethoate | No | No | No | No |  | NA
109 | Dimethoate | Yes | Yes | No | No | 0.01 | 0.076 | 20 | No | 96 | same batch using other matrix |  | 2 | other, please specify under "method details" | Extraction with sodium sulphate | 30 | Ethyl acetate |  |  |  | Not relevant |  | 1 min | No |  | None |  |  |  | Standard addition to sample portions | GC-MS/MS (QQQ)
111 | Dimethoate | Yes | Yes | No | No | 0.01 | 0.076 |  | No | 87 | same batch using EUPT-blank matrix |  | 2 | QuEChERS - Citrate buffered (EN 151662) |  | 10 | Acetonitrile |  |  |  | 0 min | Extraction of pesticides from the matrix with acetonitrile | 2 min | No |  | Dispersive-SPE (PSA/MgSO4) | None |  |  | Matrix matched - Multiple level | LC-MS/MS QQQ
113 | Dimethoate | Yes | Yes | No | No | 0.01 | 0.0783 | 50 | No | 97 | same batch using other matrix |  | 1 | QuEChERS - Citrate buffered (EN 151662) |  | 5 | Acetonitrile |  |  |  | 10 min |  | 30 min | Yes | 6 ml water added | None |  |  |  | Matrix matched - Multiple level | LC-MS/MS QQQ
115 | Dimethoate | Yes | Yes | No | No | 0.003 | 0.091 |  | Aut. via procedural calibration | 76 | same batch using EUPT-blank matrix |  | 2 | QuEChERS - Citrate buffered (EN 151662) |  | 10 | Acetonitrile |  |  |  | 1 min |  | 2 min | No |  | Dispersive-SPE (PSA/MgSO4) |  |  |  | Matrix matched - Multiple level | LC - MS/MS
117 | Dimethoate | Yes | Yes | No | No | 0.01 | 0.070 |  | Aut. via isotope labelled ISTD | 95 | same batch using other matrix | Spike on the sample provided | 1 | QuEChERS - Acetate buffered (AOAC Official Method 2007.01) |  | 10 | Acetonitrile |  |  | + 1% Acetic acid | 1 min | as in house SOP | 1 min | No |  | SPE - column (specify under details) |  |  | 0.5g NH2 | Matrix matched - Multiple level | LC-MS/MS QQQ
119 | Dimethoate | Yes | Yes | No | No | 0.01 | 0.0608 | 50 | No | 88 | same batch using other matrix | recovery of a 0.1 mg/kg sample | 1 | QuEChERS - Citrate buffered (EN 151662) |  | 10 | Acetonitrile |  |  |  | Not relevant | Vortex and rotational shaker | 15 min | No |  | Freezing-out | Dispersive-SPE (PSA/MgSO4) |  |  | Matrix matched - Multiple level | GC-MS/MS (QQQ)
121 | Dimethoate | Yes | Yes | No | No | 0.01 | 0.080 |  | Using recovery figure (as indicated) | 84 | same batch using EUPT-blank matrix |  | 2 | QuEChERS - Original Version (J. AOAC 86, 2003) |  | 10 | Acetonitrile |  |  |  | 5 min | manual | 5 min | No |  | Centrifugation | Dispersive-SPE (PSA/MgSO4) |  |  | Matrix matched - Multiple level | LC-Orbitrap
123 | Dimethoate | Yes | Yes | No | No | 0.01 | 0.0390 | 20 | No | 94 | from QC validation data |  | >5 | QuEChERS - Citrate buffered (EN 151662) |  | 10 | Acetonitrile |  |  |  | 30 min | manual | 60 min | No |  | None |  |  |  | Matrix matched - Multiple level | LC - MS/MS
125 | Dimethoate | Yes | Yes | No | No | 0.003 | 0.076 | 50 | Aut. via standard add. to sample portions | 82 | same batch using other matrix | Matrix: aubergine | 1 | QuEChERS - Citrate buffered (EN 151662) |  | 10 | Acetonitrile |  |  |  | 10 min | Extraction w. mechanical shaker | 15 min | Yes | 0.8 g | Dispersive-SPE (PSA/MgSO4) | Centrifugation |  |  | Standard addition to sample portions | LC-MS/MS QQQ
127 | Dimethoate | Yes | Yes | No | No | 0.003 | 0.0902 | 50 | Aut. via standard add. to sample portions | 106 | same batch using other matrix | matrix apple | 1 | QuEChERS - Citrate buffered (EN 151662) |  | 10 | Acetonitrile |  |  |  | 1 min |  | 5 min | No |  | Centrifugation | Dispersive-SPE (PSA/MgSO4) | Centrifugation |  | Standard addition to sample portions | LC-MS/MS QQQ
129 | Dimethoate | Yes | Yes | No | No | 0.003 | 0.076 | 50 | No | 100 | same batch using other matrix |  | 1 | other, please specify under "method details" | metthanol | 10 | Methanol | Water |  |  | 5 min | extraction with ultra turrax | 1 min | No |  | Other, specify under clean up details |  |  | filtration | Matrix matched - Multiple level | LC - MS/MS
131 | Dimethoate | Yes | Yes | No | No | 0.003 | 0.074 | 50 | No | 103 | same batch using EUPT-blank matrix |  | 1 | QuEChERS - Citrate buffered (EN 151662) |  | 10 | Acetonitrile |  |  |  | Not relevant | electric shaker | 10 min | No |  | None |  |  |  | Matrix matched - Multiple level | LC-Orbitrap
133 | Dimethoate | Yes | Yes | No | No | 0.003 | 0.067 |  | No | 89 | same batch using other matrix |  | 2 | QuEChERS - Citrate buffered (EN 151662) |  | 10 | Acetonitrile |  |  |  | 1 min | extraction/partitioning | 1 min | No |  | Dispersive-SPE (PSA/MgSO4) | None | None |  | Pure solvent - Multiple level | LC - MS/MS
135 | Dimethoate | Yes | Yes | No | No | 0.003 | 0.084 | 50 | No | 101 | same batch using other matrix |  | 3 | QuEChERS - Citrate buffered (EN 151662) |  | 10 | Acetonitrile |  |  |  | Not relevant |  | 1 min | No |  | Dispersive-SPE (PSA/MgSO4) | None |  |  | Matrix matched - Multiple level | LC-MS/MS QQQ
137 | Dimethoate | Yes | Yes | No | No | 0.003 | 0.070 | 12 | No | 95 | same batch using other matrix |  | 3 | other, please specify under "method details" | Chinese National Standard GB 23200.8-2016 | 10 | Acetonitrile |  |  |  | 10 min |  | 10 min | No |  | SPE - column (specify under details) |  |  | Carbon/NH2 | Matrix matched - Multiple level | LC-Q-TOF
139 | Dimethoate | Yes | Yes | No | No | 0.003 | 0.064 |  | No | 137 | same batch using other matrix |  | 4 | QuEChERS - Citrate buffered (EN 151662) |  | 10 | Acetonitrile |  |  |  | 5 min |  | 5 min | No |  | Dispersive-SPE (PSA/MgSO4) |  |  |  | Matrix matched - Multiple level | GC-MS/MS (QQQ)
141 | Dimethoate | Yes | Yes | No | No | 0.01 | 0.080 | 50 | No | 115 | same batch using other matrix |  | 1 | Mini-Luke-Type (Acetone DCM-PE) |  | 15 | Acetone | Dichloromethane | Petroleum ether |  | 0 min | same day | 10 min | No |  | Centrifugation |  |  |  | Matrix matched - Multiple level | LC-MS/MS QQQ
143 | Dimethoate | Yes | Yes | No | No | 0.01 | 0.055 | 50 | No | 101 | same batch using other matrix | aubergine matrix | 4 | QuEChERS - Original Version (J. AOAC 86, 2003) |  | 10 | Acetonitrile |  |  | 10 ml | Not relevant |  | 30 min | No |  | Centrifugation |  |  |  | Matrix matched - Multiple level | LC-MS/MS QQQ
145 | Dimethoate | Yes | No | Yes | No | 0.004 | ND
147 | Dimethoate | Yes | Yes | No | No | 0.003 | 0.088 |  | Aut. via isotope labelled ISTD | 97 | same batch using EUPT-blank matrix | own aubergine blank | 1 | QuEChERS - Citrate buffered (EN 151662) |  | 10 | Acetonitrile |  |  |  | 0 min |  | 15 min | No |  | Dispersive-SPE (PSA/MgSO4) | Centrifugation |  | Acidified with 5 % formic acid | Matrix matched - Multiple level | LC-MS/MS QQQ
149 | Dimethoate | Yes | Yes | No | No | 0.003 | 0.090 | 22 | Aut. via procedural calibration | 100 | same batch using other matrix |  | 1 | QuEChERS - Citrate buffered (EN 151662) |  | 10 | Acetonitrile |  |  |  | Not relevant | Mechanical shaker | 2 min | No |  | Centrifugation |  |  |  | Procedural calibration - Multiple level | LC-MS/MS QQQ
151 | Dimethoate | Yes | Yes | No | No | 0.003 | 0.082 | 50 | No | 97 | same batch using other matrix | 0.1mg/kg | 2 | QuEChERS - Citrate buffered (EN 151662) |  | 10 | Acetonitrile |  |  | 10mL | 5 min | vortex | 2 min | No |  | Dispersive-SPE (PSA/MgSO4) | None | None |  | Matrix matched - Single level | LC-MS/MS QQQ
153 | Dimethoate | Yes | Yes | No | No | 0.003 | 0.083 |  | Aut. via procedural calibration | 82 | same batch using other matrix |  | 2 | QuEChERS - Citrate buffered (EN 151662) |  | 10 | Acetonitrile |  |  |  | 30 min | . | 5 min | No |  | Dispersive-SPE (PSA/MgSO4) |  |  |  | Matrix matched - Multiple level | GC-MS/MS (QQQ)
157 | Dimethoate | Yes | Yes | No | No | 0.003 | 0.074 |  | No | 90 | same batch using EUPT-blank matrix |  | 1 | QuEChERS - Citrate buffered (EN 151662) |  | 10 | Acetonitrile |  |  |  | 0 min | mechanical shaker | 30 min | No |  | Dispersive-SPE (PSA/MgSO4) |  |  |  | Matrix matched - Multiple level | LC-MS/MS QQQ
159 | Dimethoate | No | Yes | No | No | 0.003 | 0.0773 | 50 | Aut. via procedural calibration | 100 | same batch using other matrix | Same batch using same matrix | 5 | QuEChERS - Citrate buffered (EN 151662) |  | 10 | Acetonitrile |  |  |  | Not relevant |  | 10 min | No |  | Freezing-out | Dispersive-SPE (PSA/MgSO4) |  |  | Procedural calibration - Multiple level | LC-MS/MS QQQ
161 | Dimethoate | Yes | Yes | No | No | 0.003 | 0.071 | 50 | No | 94 | same batch using other matrix |  | 1 | QuEChERS - Citrate buffered (EN 151662) |  | 10 | Acetonitrile |  |  |  | 20 min | Norma EN 15662 | 45 min | No |  | Dispersive-SPE (PSA/MgSO4) |  |  |  | Matrix matched - Multiple level | LC-MS/MS QQQ
163 | Dimethoate | Yes | Yes | No | No | 0.003 | 0.084 | 50 | No | 100 | same batch using other matrix |  | 1 | QuEChERS - Citrate buffered (EN 151662) |  | 10 | Acetonitrile |  |  |  | Not relevant | vortex | 1 min | No |  | Dispersive-SPE, other (specify under details) |  |  | PSA/GCB/MGSO4 | Matrix matched - Multiple level | LC - MS/MS
165 | Dimethoate | Yes | Yes | No | No | 0.01 | 0.072 |  | No | 116 | same batch using EUPT-blank matrix |  | 1 | QuEChERS - Citrate buffered (EN 151662) |  | 10 | Acetonitrile |  |  |  | 1 min | Liquid-liquid | 5 min | No |  | Other, specify under clean up details | Centrifugation |  | PSA/MgSO4 | Standard addition to sample portions | LC-MS/MS QQQ
167 | Dimethoate | Yes | Yes | No | No | 0.01 | 0.083 | 50 | No | 102 | same batch using other matrix |  | 2 | QuEChERS - Citrate buffered (EN 151662) |  | 12 | Acetonitrile |  |  |  | 20 min | 1 | 45 min | No |  | Dispersive-SPE (PSA/MgSO4) |  |  |  | Matrix matched - Multiple level | LC - MS/MS
169 | Dimethoate | Yes | Yes | No | No | 0.01 | 0.087 | 50 | Aut. via procedural calibration | 99 | same batch using EUPT-blank matrix |  | 1 | QuEChERS - Citrate buffered (EN 151662) |  | 10 | Acetonitrile |  |  |  | Not relevant |  | 10 min | No |  | Centrifugation | Other, specify under clean up details |  | filtration | Procedural calibration - Multiple level | LC-MS/MS QQQ
171 | Dimethoate | Yes | Yes | No | No | 0.003 | 0.062 | 15 | No | 88 | same batch using other matrix | recovery at 50ppb | 1 | QuEChERS - Citrate buffered (EN 151662) | 10g ech + 10mL ACN>Shaking 5 min Add. salts > 5min in cold bath > 5min shaking > 5min Centrifugation Purif. Dispersive SPE/PsaMgSO4 Centrifugation 5min | 10 | Acetonitrile |  |  | 10mL | 5 min | Shaking | 5 min | No |  | Centrifugation | Dispersive-SPE (PSA/MgSO4) | Centrifugation |  | Pure solvent - Multiple level | LC-MS/MS QQQ
173 | Dimethoate | Yes | Yes | No | No | 0.01 | 0.09 | 50 | No | 93 | same batch using other matrix |  | 3 | QuEChERS - Citrate buffered (EN 151662) |  | 10 | Acetonitrile |  |  |  | 1 min |  | 2 min | No |  | Dispersive-SPE (PSA/MgSO4) |  |  |  | Matrix matched - Multiple level | LC-MS/MS QQQ
175 | Dimethoate | Yes | Yes | No | No | 0.01 | 0.09 |  | No | 119 | same batch using other matrix |  | 1 | QuEChERS - Citrate buffered (EN 151662) |  | 10 | Acetonitrile |  |  |  | 1 min | SPE | 1 min | Yes | 495ul of water added | None |  |  |  | Matrix matched - Multiple level | LC-MS/MS QQQ
177 | Dimethoate | Yes | Yes | No | No | 0.01 | 0.088 |  | No | 102 | from QC validation data |  | >5 | other, please specify under "method details" | PN-EN 15662:2018-06 | 10 | Acetonitrile |  |  |  | 30 min |  | 2 min | No |  | Dispersive-SPE (PSA/MgSO4) |  |  |  | Matrix matched - Multiple level | GC-MS/MS (QQQ)
179 | Dimethoate | Yes | Yes | No | No | 0.003 | 0.0773 |  | No | 93 | same batch using other matrix |  | 3 | QuEChERS - Citrate buffered (EN 151662) |  | 10 | Acetonitrile |  |  |  | 15 min |  | 30 min | No |  | Dispersive-SPE (PSA/MgSO4) |  |  |  | Matrix matched - Multiple level | LC-MS/MS QQQ
181 | Dimethoate | Yes | Yes | No | No | 0.003 | 0.0875 | 30 | Aut. via standard add. to sample portions | 105 | same batch using other matrix |  | 3 | SweEt method, NMKL 195, 213 |  | 10 | Ethyl acetate |  |  |  | Not relevant |  | 20 min | No |  | Centrifugation |  |  |  | Standard addition to sample portions | LC-MS/MS QQQ
183 | Dimethoate | Yes | Yes | No | No | 0.003 | 0.044 |  | No | 100 | same batch using other matrix |  | 3 | QuEChERS - Citrate buffered (EN 151662) |  | 10 | Acetonitrile |  |  |  | Not relevant | vortex and centrifuge sample | 10 min | No |  | Dispersive-SPE (PSA/MgSO4) |  |  |  | Matrix matched - Multiple level | LC-MS/MS QQQ
185 | Dimethoate | Yes | Yes | No | No | 0.01 | 0.085 | 50 | No | 113 | same batch using other matrix | in house aubergine blank | 2 | other, please specify under "method details" | Internal Method | 10 | Acetonitrile |  |  |  | Not relevant | Manual Extraction | 3 min | No |  | Dispersive-SPE (PSA/MgSO4) |  |  |  | Matrix matched - Multiple level | LC-MS/MS QQQ
187 | Dimethoate | Yes | Yes | No | No | 0.003 | 0.081 |  | No | 119 | same batch using EUPT-blank matrix |  | 1 | QuEChERS - Citrate buffered (EN 151662) |  | 10 | Acetonitrile |  |  |  | Not relevant | shaker | 5 min | No |  | Dispersive-SPE (PSA/MgSO4) |  |  |  | Matrix matched - Multiple level | LC-MS/MS QQQ
188 | Dimethoate | Yes | Yes | No | No | 0.01 | 0.072 | 50 | No | 90 | same batch using other matrix |  | 3 | QuEChERS - Citrate buffered (EN 151662) |  | 10 | Acetonitrile |  |  |  | Not relevant |  | 1 min | No |  | Dispersive-SPE (PSA/MgSO4) |  |  |  | Matrix matched - Multiple level | LC-MS/MS QQQ
191 | Dimethoate | Yes | Yes | No | No | 0.003 | 0.104 | 50 | No | 98 | same batch using other matrix |  | 1 | QuEChERS - Citrate buffered (EN 151662) |  | 10 | Acetonitrile |  |  |  | Not relevant | shaking | 1 min | No |  | Dispersive-SPE (PSA/MgSO4) |  |  |  | Matrix matched - Multiple level | GC-NPD
193 | Dimethoate | Yes | Yes | No | No | 0.01 | 0.072 | 50 | No | 95 | same batch using other matrix |  | 1 | QuEChERS - Citrate buffered (EN 151662) |  | 10 | Acetonitrile |  |  |  | 0 min |  | 1 min | No |  | Dispersive-SPE (PSA/MgSO4) | None |  |  | Matrix matched - Multiple level | LC-MS/MS QQQ
195 | Dimethoate | Yes | Yes | No | No | 0.01 | 0.079 |  | No | 101 | same batch using other matrix |  | 3 | QuEChERS - Citrate buffered (EN 151662) |  | 10 | Acetonitrile |  |  |  | Not relevant |  | 5 min | No |  | Dispersive-SPE (PSA/MgSO4) |  |  |  | Procedural calibration - Multiple level | LC - MS/MS
197 | Dimethoate | Yes | Yes | No | No | 0.001 | 0.089 | 50 | No | 112 | same batch using other matrix |  | 1 | QuEChERS - Citrate buffered (EN 151662) |  | 10 | Acetonitrile |  |  |  | Not relevant | Hand motion shaker | 1 min | No |  | Dispersive-SPE (PSA/MgSO4) |  |  |  | Matrix matched - Multiple level | GC-MS/MS (QQQ)
199 | Dimethoate | Yes | Yes | No | No | 0.01 | 0.094 | 50 | No | 95 | from QC validation data |  | 1 | QuEChERS - Citrate buffered (EN 151662) |  | 10 | Acetonitrile |  |  |  | 1 min | Shaking by Hand | 1 min | No |  | Dispersive-SPE (PSA/MgSO4) |  |  |  | Matrix matched - Multiple level | LC-MS/MS QQQ
201 | Dimethoate | Yes | Yes | No | No | 0.003 | 0.076 | 50 | No | 101 | same batch using other matrix | bio aubergine | 3 | QuEChERS - Citrate buffered (EN 151662) |  | 10 | Acetonitrile |  |  |  | Not relevant | LLE | 15 min | No |  | Dispersive-SPE (PSA/MgSO4) |  |  |  | Matrix matched - Multiple level | LC-MS/MS QQQ
203 | Dimethoate | Yes | Yes | No | No | 0.003 | 0.054 | 50 | No | 89 | same batch using EUPT-blank matrix |  | 1 | QuEChERS - Citrate buffered (EN 151662) |  | 10 | Acetonitrile |  |  |  | 0 min |  | 1 min | No |  | Dispersive-SPE (PSA/MgSO4) | Centrifugation |  |  | Matrix matched - Single level | LC-MS/MS QQQ
205 | Dimethoate | Yes | Yes | No | No | 0.001 | 0.077 | 7 | No | 97 | same batch using other matrix | organic aubergine | 1 | QuEChERS - Citrate buffered (EN 151662) |  | 10 | Acetonitrile |  |  |  | 0 min | mechanical shaker | 1 min | No |  | None |  |  |  | Matrix matched - Multiple level | LC-MS/MS QQQ
207 | Dimethoate | Yes | Yes | No | No | 0.003 | 0.0696 |  | No | 96 | same batch using other matrix | spiking level 0.08 mg/kg | 2 | QuEChERS - Citrate buffered (EN 151662) |  | 10 | Acetonitrile |  |  | 10 ml | Not relevant | mechanical | 5 min | No |  | Dispersive-SPE (PSA/MgSO4) | Centrifugation |  |  | Matrix matched - Multiple level | GC-Ion Trap
209 | Dimethoate | Yes | Yes | No | No | 0.003 | 0.0764 |  | No | 80 | same batch using other matrix |  | 2 | QuEChERS - Citrate buffered (EN 151662) |  | 10 | Acetonitrile |  |  |  | Not relevant | mechanical | 2 min | No |  | Dispersive-SPE (PSA/MgSO4) | Freezing-out |  |  | Pure solvent - Multiple level | LC - MS/MS
211 | Dimethoate | Yes | Yes | No | No | 0.003 | 0.0932 | 11 | No | 89 | same batch using EUPT-blank matrix |  | 2 | QuEChERS - Citrate buffered (EN 151662) |  | 10 | Acetonitrile |  |  |  | 5 min |  | 5 min | No |  | Dispersive-SPE (PSA/MgSO4) |  |  |  | Matrix matched - Multiple level | GC-MS/MS (QQQ)
213 | Dimethoate | Yes | Yes | No | No | 0.003 | 0.080 | 50 | No | 90 | same batch using other matrix |  | 2 | QuEChERS - Citrate buffered (EN 151662) |  | 10 | Acetonitrile |  |  |  | 10 min |  | 15 min | No |  | Dispersive-SPE (PSA/MgSO4) |  |  |  | Matrix matched - Multiple level | LC-MS/MS QQQ
215 | Dimethoate | Yes | Yes | No | No | 0.01 | 0.063 | 50 | No | 111 | same batch using other matrix |  | 2 | QuEChERS - Citrate buffered (EN 151662) |  | 5 | Acetonitrile |  |  |  | Not relevant | dispersive solid-phase extraction | 5 min | Yes | 8g | Dispersive-SPE (PSA/MgSO4) | Centrifugation |  |  | Pure solvent - Single level | GC-MS/MS (QQQ)
217 | Dimethoate | Yes | Yes | No | No | 0.01 | 0.100 | 50 | No | 96 | same batch using other matrix |  | 1 | Mini-Luke-Type (Acetone DCM-PE) |  | 15 | Acetone | Dichloromethane | Petroleum ether |  | Not relevant | Ultraturrax,centrifuge,solvent exchange, 0.2µm filter | 1 min | No |  | None | None | None |  | Matrix matched - Multiple level | GC-MS/MS (QQQ)
219 | Dimethoate | Yes | Yes | No | No | 0.003 | 0.107 |  | No | 105 | same batch using other matrix |  | 1 | QuEChERS - Citrate buffered (EN 151662) |  | 10 | Acetonitrile |  |  |  | 1 min | Solid/liquid | 15 min | No |  | Dispersive-SPE (PSA/MgSO4) |  |  |  | Matrix matched - Multiple level | LC-MS/MS QQQ
221 | Dimethoate | Yes | Yes | No | No | 0.003 | 0.105 | 50 | Aut. via procedural calibration | 101 | same batch using other matrix | Recovery rates at 0.05 mg/kg. Matrix used to determinate recovery rates : organic aubergine. | 2 | QuEChERS - Citrate buffered (EN 151662) |  | 10 | Acetonitrile |  |  |  | 1 min | mechanical | 1 min | No |  | Dispersive-SPE, other (specify under details) | Centrifugation |  | PSA/MgSO4/C18 | Procedural calibration - Multiple level | LC-MS/MS QQQ
223 | Dimethoate | Yes | Yes | No | No | 0.005 | 0.089 |  | No | 104 | same batch using other matrix |  | 2 | QuEChERS - Citrate buffered (EN 151662) |  | 10 | Acetonitrile |  |  |  | 0 min | mechanical shaking | 2 min | No |  | Dispersive-SPE (PSA/MgSO4) |  |  |  | Matrix matched - Multiple level | LC-MS/MS QQQ
225 | Dimethoate | Yes | Yes | No | No | 0.003 | 0.075 | 50 | No | 104 | same batch using other matrix |  | >5 | QuEChERS - Citrate buffered (EN 151662) |  | 10 | Acetonitrile |  |  |  | Not relevant |  | 2 min | No |  | Other, specify under clean up details |  |  | filtration with 0,2 um Nylon filter | Matrix matched - Multiple level | LC-MS/MS QQQ
227 | Dimethoate | Yes | Yes | No | No | 0.01 | 0.03 |  | No | 78 | same batch using other matrix |  | >5 | other, please specify under "method details" | Modified QuEChERS | 10 | Acetonitrile |  |  |  | 0 min |  | 1 min | No |  | Centrifugation | Dispersive-SPE (PSA/MgSO4) |  |  | Procedural calibration - Multiple level | LC-MS/MS QQQ
229 | Dimethoate | No | No | No | No |  | NA
233 | Dimethoate | Yes | Yes | No | No | 0.003 | 0.0691 | 50 | No | 96 | same batch using other matrix |  | 3 | QuEChERS - Citrate buffered (EN 151662) |  | 10 | Acetonitrile |  |  |  | 0 min | manual | 2 min | No |  | Dispersive-SPE (PSA/MgSO4) |  |  |  | Matrix matched - Multiple level | LC-MS/MS QQQ
235 | Dimethoate | Yes | Yes | No | No | 0.003 | 0.085 |  | Using recovery figure (as indicated) | 93 | from QC validation data |  | 5 | QuEChERS - Citrate buffered (EN 151662) |  | 10 | Acetonitrile |  |  |  | Not relevant |  | 5 min | No |  | None |  |  |  | Matrix matched - Multiple level | LC-MS/MS QQQ
237 | Dimethoate | Yes | Yes | No | No | 0.003 | 0.076 | 50 | No | 94 | same batch using other matrix |  | 3 | QuEChERS - Original Version (J. AOAC 86, 2003) |  | 10 | Acetonitrile |  |  |  | 5 min |  | 15 min | No |  | Dispersive-SPE (PSA/MgSO4) |  |  |  | Matrix matched - Single level | LC - MS/MS
239 | Dimethoate | Yes | Yes | No | No | 0.01 | 0.068 |  | Using recovery figure (as indicated) | 105 | same batch using other matrix |  | 2 | QuEChERS - Citrate buffered (EN 151662) |  | 10 | Acetonitrile |  |  |  | 1 min |  | 5 min | No |  | Dispersive-SPE (PSA/MgSO4) |  |  |  | Matrix matched - Multiple level | LC-MS/MS QQQ
241 | Dimethoate | Yes | Yes | No | No | 0.01 | 0.122 | 50 | No | 103 | same batch using other matrix | Recovery determined in aubergine purchased by lab. | 1 | SweEt method, NMKL 195, 213 |  | 10 | Ethyl acetate |  |  |  | Not relevant | Mechanical | 3 min | No |  | Centrifugation | Other, specify under clean up details |  | Filtration | Matrix matched - Multiple level | LC-MS/MS QQQ
243 | Dimethoate | Yes | Yes | No | No | 0.003 | 0.078 | 25 | Aut. via standard add. to sample portions | 94 | same batch using other matrix | same matrix | 4 | QuEChERS - Citrate buffered (EN 151662) |  | 10 | Acetonitrile |  |  |  | 10 min | Vortex | 5 min | No |  | Dispersive-SPE (PSA/MgSO4) |  |  |  | Standard addition to sample portions | LC-Orbitrap
245 | Dimethoate | Yes | Yes | No | No | 0.003 | 0.08 | 50 | No | 96 | same batch using other matrix |  | 4 | QuEChERS - Acetate buffered (AOAC Official Method 2007.01) |  | 10 | Acetonitrile |  |  |  | 10 min | manual and automation | 10 min | No |  | Dispersive-SPE, other (specify under details) | None |  | Bekolut, Kit 1 | Matrix matched - Multiple level | LC-MS/MS QQQ
247 | Dimethoate | No | No | No | No |  | NA
249 | Dimethoate | Yes | Yes | No | No | 0.003 | 0.061 | 40 | No | 84 | same batch using other matrix | aubergine blank matrix | 3 | QuEChERS - Original Version (J. AOAC 86, 2003) |  | 10 | Acetonitrile |  |  |  | 0 min |  | 10 min | No |  | Centrifugation |  |  |  | Matrix matched - Multiple level | LC-MS/MS QQQ
251 | Dimethoate | Yes | Yes | No | No | 0.005 | 0.085 | 50 | No | 90 | same batch using other matrix |  | 1 | QuEChERS - Citrate buffered (EN 151662) |  | 10 | Acetonitrile |  |  |  | 5 min | liquid-liquid | 5 min | No |  | None |  |  |  | Matrix matched - Multiple level | LC-MS/MS QQQ
253 | Dimethoate | Yes | Yes | No | No | 0.01 | 0.101 | 50 | No | 90 | same batch using other matrix |  | >5 | Mini-Luke-Type (Acetone DCM-PE) |  | 15 | Acetone | Dichloromethane | Petroleum ether |  | 5 min | luke | 10 min | No |  | None |  |  |  | Matrix matched - Multiple level | GC-Ion Trap
255 | Dimethoate | Yes | Yes | No | No | 0.003 | 0.077 |  | No | 100 | same batch using EUPT-blank matrix |  | 1 | QuEChERS - Citrate buffered (EN 151662) |  | 10 | Acetonitrile |  |  |  | 5 min |  | 1 min | No |  | Centrifugation |  |  |  | Pure solvent - Multiple level | LC-MS/MS QQQ
257 | Dimethoate | Yes | Yes | No | No | 0.01 | 0.06 | 50 | No | 98 | same batch using other matrix |  | 1 | QuEChERS - Citrate buffered (EN 151662) |  | 10 | Ethyl acetate |  |  |  | 1 min | QUECHERS | 2 min | No |  | Centrifugation | None |  |  | Matrix matched - Multiple level | GC-MS/MS (QQQ)
259 | Dimethoate | Yes | Yes | No | No | 0.01 | 0.051 |  | No | 82 | same batch using other matrix |  | 1 | other, please specify under "method details" | Method based on norm EN 15662:2018 with slight changes - internal method. | 10 | Acetonitrile |  |  |  | Not relevant | Liquid-liquid extraction | 5 min | No |  | Dispersive-SPE, other (specify under details) | Centrifugation | Dispersive-SPE (PSA/MgSO4) | Clean up 1:4g MgSO4,1g NaCl, 0,5 g NaCitrate Bibasic sesquihydrate,1 g NaCitrate Tribasic dehydrate | Matrix matched - Multiple level | LC-MS/MS QQQ
261 | Dimethoate | Yes | Yes | No | No | 0.003 | 0.0711 |  | No | 102 | same batch using other matrix |  | >5 | QuEChERS - Citrate buffered (EN 151662) |  | 10 | Acetonitrile |  |  |  | 5 min | Mechanical extraction | 15 min | No |  | Dispersive-SPE (PSA/MgSO4) |  |  |  | Matrix matched - Multiple level | LC-Orbitrap
263 | Dimethoate | Yes | Yes | No | No | 0.003 | 0.079 |  | Aut. via procedural calibration | 92 | same batch using other matrix |  | 2 | QuEChERS - Citrate buffered (EN 151662) |  | 5 | Acetonitrile |  |  |  | 5 min | Quechers | 30 min | No |  | Centrifugation | Freezing-out | None |  | Procedural calibration - Multiple level | LC-MS/MS QQQ
265 | Dimethoate | Yes | Yes | No | No | 0.01 | 0.0874 | 50 | No | 88 | same batch using other matrix |  | 1 | QuEChERS - Acetate buffered (AOAC Official Method 2007.01) |  | 10 | Acetonitrile |  |  |  | 5 min |  | 10 min | No |  | Dispersive-SPE (PSA/MgSO4) |  |  |  | Matrix matched - Multiple level | LC - MS/MS
267 | Dimethoate | Yes | Yes | No | No | 0.01 | 0.0798 |  | No | 85 | same batch using other matrix |  | 1 | QuEChERS - Citrate buffered (EN 151662) |  | 10 | Acetonitrile |  |  |  | 5 min | - | 1 min | No |  | None |  |  |  | Matrix matched - Multiple level | LC-MS/MS QQQ
269 | Dimethoate | Yes | No | Yes | No | 0.01 | ND
271 | Dimethoate | Yes | Yes | No | No | 0.01 | 0.083 |  | No | 100 | from QC validation data |  | >5 | QuEChERS - Citrate buffered (EN 151662) |  | 10 | Acetonitrile |  |  |  | Not relevant | add AL, shake 1 min man | 2 min | No |  | Centrifugation | Freezing-out |  |  | Matrix matched - Multiple level | LC-MS/MS QQQ
273 | Dimethoate | Yes | Yes | No | No | 0.005 | 0.070 | 50 | No | 107 | same batch using other matrix |  | 2 | QuEChERS - Citrate buffered (EN 151662) |  | 10 | Acetonitrile |  |  |  | 15 min |  | 5 min | No |  | Dispersive-SPE (PSA/MgSO4) |  |  |  | Matrix matched - Multiple level | GC-MS
275 | Dimethoate | Yes | Yes | No | No | 0.01 | 0.07 | 50 | No | 74 | same batch using EUPT-blank matrix |  | 1 | QuEChERS - Acetate buffered (AOAC Official Method 2007.01) |  | 15 | Acetonitrile |  |  |  | Not relevant |  | 5 min | No |  | Dispersive-SPE (PSA/MgSO4) |  |  |  | Matrix matched - Multiple level | LC-MS/MS QQQ
277 | Dimethoate | Yes | No | Yes | No | 0.01 | ND
279 | Dimethoate | Yes | Yes | No | No | 0.01 | 0.07 | 50 | No | 92 | same batch using other matrix |  | >5 | QuEChERS - Citrate buffered (EN 151662) |  | 10 | Acetonitrile |  |  |  | 0 min | MECHANICAL | 1 min | No |  | Centrifugation | Dispersive-SPE (PSA/MgSO4) |  |  | Matrix matched - Multiple level | LC-MS/MS QQQ
281 | Dimethoate | Yes | Yes | No | No | 0.01 | 0.095 | 50 | Using recovery figure (as indicated) | 92 | same batch using other matrix |  | >5 | Mini-Luke-Type (Acetone DCM-PE) |  | 10 | Acetone | Petroleum ether | Dichloromethane |  | 1 min | liquid/liquid partition | 1 min | No |  | Liquid-liquid partitioning | Centrifugation |  |  | Procedural calibration - Multiple level | LC-MS/MS QQQ
283 | Dimethoate | No | No | No | No |  | NA
285 | Dimethoate | Yes | Yes | No | No | 0.01 | 0.075 | 50 | No | 99 | same batch using other matrix |  | 1 | QuEChERS - Citrate buffered (EN 151662) |  | 10 | Acetonitrile |  |  |  | 0 min |  | 15 min | No |  | Centrifugation | Dispersive-SPE (PSA/MgSO4) | Centrifugation |  | Standard addition to sample portions | LC-MS/MS QQQ
287 | Dimethoate | Yes | Yes | No | No | 0.003 | 0.078 |  | Aut. via procedural calibration | 106 | same batch using other matrix |  | 2 | QuEChERS - Citrate buffered (EN 151662) |  | 10 | Acetonitrile |  |  |  | Not relevant |  | 1 min | No |  | Dispersive-SPE (PSA/MgSO4) |  |  |  | Procedural calibration - Multiple level | GC-MS/MS (QQQ)
289 | Dimethoate | Yes | Yes | No | No | 0.003 | 0.041 |  | No | 107 | same batch using other matrix |  | 3 | QuEChERS - Citrate buffered (EN 151662) |  | 10 | Acetonitrile |  |  |  | Not relevant | Mechanical agitation | 20 min | No |  | Dispersive-SPE (PSA/MgSO4) | None | None |  | Matrix matched - Single level | LC-MS/MS QQQ
291 | Dimethoate | Yes | Yes | No | No | 0.003 | 0.065 |  | Aut. via procedural calibration | 100 | same batch using other matrix |  | 1 | QuEChERS - Citrate buffered (EN 151662) |  | 10 | Acetonitrile |  |  |  | 15 min |  | 5 min | No |  | Dispersive-SPE (PSA/MgSO4) |  |  |  | Procedural calibration - Multiple level | LC - MS/MS
293 | Dimethoate | Yes | Yes | No | No | 0.003 | 0.138 |  | No | 89 | same batch using other matrix |  | 2 | QuEChERS - Citrate buffered (EN 151662) |  | 10 | Acetonitrile |  |  |  | 1 min | QC | 1 min | No |  | Dispersive-SPE (PSA/MgSO4) |  |  |  | Matrix matched - Multiple level | LC-MS/MS QQQ
295 | Dimethoate | Yes | Yes | No | No | 0.003 | 0.186 |  | Aut. via standard add. to sample portions | 138 | same batch using other matrix |  | 2 | QuEChERS - Citrate buffered (EN 151662) |  | 10 | Acetonitrile | Acetonitrile |  |  | 5 min |  | 15 min | No |  | Dispersive-SPE (PSA/MgSO4) |  |  |  | Matrix matched - Multiple level | GC-MS/MS (QQQ)
297 | Dimethoate | Yes | Yes | No | No | 0.003 | 0.107 |  | No | 109 | same batch using other matrix |  | 3 | QuEChERS - Acetate buffered (AOAC Official Method 2007.01) |  | 5 | Acetonitrile |  |  |  | 1 min | liquid/liquid | 5 min | No |  | Liquid-liquid partitioning |  |  |  | Matrix matched - Multiple level | LC-MS/MS QQQ
299 | Dimethoate | Yes | Yes | No | No | 0.01 | 0.0592 | 50 | No | 86 | same batch using other matrix | Organic aubergine as blank / spike matrix | 2 | QuEChERS - Citrate buffered (EN 151662) |  | 10 | Acetonitrile |  |  |  | 20 min |  | 1 min | No |  | Centrifugation | None |  |  | Matrix matched - Multiple level | LC-MS/MS QQQ
301 | Dimethoate | Yes | Yes | No | No | 0.01 | 0.101 |  | No | 80 | same batch using other matrix |  | 1 | SweEt method, NMKL 195, 213 |  | 10 | Ethyl acetate |  |  |  | 1 min | 3-point line in representative matrix | 10 min | No |  | Centrifugation |  |  |  | Matrix matched - Multiple level | LC-MS/MS QQQ
303 | Dimethoate | Yes | Yes | No | No | 0.003 | 0.088 |  | No | 97 | from QC validation data |  | >5 | QuEChERS - Citrate buffered (EN 151662) |  | 10 | Acetonitrile |  |  |  | 1 min | Quechers | 5 min | No |  | None |  |  |  | Procedural calibration - Multiple level | LC - MS/MS
305 | Dimethoate | Yes | Yes | No | No | 0.01 | 0.077 | 50 | Aut. via isotope labelled ISTD | 95 | same batch using other matrix | clean matrix was spiked at levels of 0.02, 0.05, 0.1, 0.2, or 0.3 mg/kg. Average was calculated | >5 | QuEChERS - Citrate buffered (EN 151662) |  | 10 | Acetonitrile |  |  |  | Not relevant |  | 1 min | No |  | Dispersive-SPE (PSA/MgSO4) | Centrifugation |  |  | Matrix matched - Multiple level | LC-MS/MS QQQ
307 | Dimethoate | Yes | Yes | No | No | 0.003 | 0.070 |  | No | 114 | same batch using other matrix |  | 1 | other, please specify under "method details" | in-house | 7 | Acetonitrile | Dichloromethane |  |  | 0 min | - | 30 min | No |  | Liquid-liquid partitioning | Centrifugation |  |  | Matrix matched - Multiple level | LC-MS/MS QQQ
309 | Dimethoate | Yes | Yes | No | No | 0.003 | 0.067 | 50 | No | 83 | same batch using other matrix |  | 4 | QuEChERS - Citrate buffered (EN 151662) |  | 10 | Acetonitrile |  |  |  | 5 min | Queshers | 5 min | No |  | None |  |  |  | Pure solvent - Multiple level | LC-MS/MS QQQ
311 | Dimethoate | Yes | Yes | No | No | 0.003 | 0.073 |  | No | 97 | same batch using EUPT-blank matrix |  | 1 | QuEChERS - Citrate buffered (EN 151662) | purification PSA+MgSO4+C18 | 10 | Acetonitrile |  |  |  | 15 min |  | 1 min | No |  | Dispersive-SPE, other (specify under details) |  |  |  | Matrix matched - Multiple level | LC-MS/MS QQQ
313 | Dimethoate | Yes | Yes | No | No | 0.005 | 0.056 |  | Aut. via procedural calibration | 100 | same batch using other matrix |  | >5 | QuEChERS - Citrate buffered (EN 151662) |  | 2 | Acetonitrile |  |  |  | 5 min |  | 5 min | No |  | Dispersive-SPE (PSA/MgSO4) |  |  |  | Procedural calibration - Multiple level | LC - MS/MS
315 | Dimethoate | Yes | Yes | No | No | 0.003 | 0.095 | 50 | No | 99 | same batch using other matrix |  | 1 | QuEChERS - Citrate buffered (EN 151662) |  | 10 | Acetonitrile |  |  |  | 1 min | Manual | 10 min | No |  | Dispersive-SPE (PSA/MgSO4) |  |  |  | Matrix matched - Multiple level | LC-Q-TOF
317 | Dimethoate | Yes | Yes | No | No | 0.003 | 0.079 |  | Aut. via standard add. to sample portions | 82 | from QC validation data |  | 5 | QuEChERS - Citrate buffered (EN 151662) |  | 5 | Acetonitrile |  |  |  | Not relevant | QuEChERS | 5 min | Yes |  | None |  |  |  | Standard addition to sample portions | LC-MS/MS QQQ
319 | Dimethoate | Yes | Yes | No | No | 0.003 | 0.0780 | 50 | No | 103 | same batch using other matrix |  | 3 | SweEt method, NMKL 195, 213 |  | 10 | Ethyl acetate |  |  |  | Not relevant |  | 1 min | No |  | Centrifugation | Other, specify under clean up details |  | Filtration | Matrix matched - Multiple level | LC - MS/MS
321 | Dimethoate | Yes | Yes | No | No | 0.01 | 0.1057 | 50 | No | 117 | same batch using other matrix |  | 3 | QuEChERS - Acetate buffered (AOAC Official Method 2007.01) |  | 15 | Acetonitrile |  |  |  | Not relevant |  | 10 min | No |  | Dispersive-SPE (PSA/MgSO4) |  |  |  | Matrix matched - Multiple level | LC - MS/MS
323 | Dimethoate | Yes | Yes | No | No | 0.01 | 0.085 |  | No | 100 | same batch using other matrix |  | 5 | QuEChERS - Citrate buffered (EN 151662) |  | 10 | Acetonitrile |  |  |  | 1 min |  | 20 min | No |  | Dispersive-SPE (PSA/MgSO4) |  |  |  | Matrix matched - Multiple level | LC-MS/MS QQQ
325 | Dimethoate | Yes | Yes | No | No | 0.003 | 0.090 | 50 | No | 103 | same batch using other matrix |  | 1 | QuEChERS - Citrate buffered (EN 151662) |  | 10 | Acetonitrile |  |  |  | 1 min | manual | 1 min | No |  | Freezing-out | Dispersive-SPE (PSA/MgSO4) |  |  | Matrix matched - Multiple level | LC-MS/MS QQQ
327 | Dimethoate | Yes | Yes | No | No | 0.003 | 0.069 |  | Aut. via procedural calibration | 94 | same batch using other matrix |  | 5 | QuEChERS - Citrate buffered (EN 151662) |  | 5 | Acetonitrile |  |  |  | 1 min | Citrate Buffered | 1 min | No |  | Dispersive-SPE (PSA/MgSO4) |  |  |  | Matrix matched - Multiple level | GC-MS/MS (QQQ)
329 | Dimethoate | Yes | Yes | No | No | 0.01 | 0.0946 | 50 | No | 102 | same batch using other matrix |  | 1 | QuEChERS - Citrate buffered (EN 151662) |  | 10 | Acetonitrile |  |  |  | 1 min |  | 2 min | Yes |  | None |  |  |  | Matrix matched - Multiple level | LC-MS/MS QQQ
331 | Dimethoate | Yes | Yes | No | No | 0.01 | 0.077 | 50 | No | 97 | same batch using other matrix |  | 3 | QuEChERS - Original Version (J. AOAC 86, 2003) |  | 10 | Acetonitrile |  |  |  | Not relevant |  | 3 min | No |  | Centrifugation | Dispersive-SPE, other (specify under details) | Centrifugation | PSA/C18 15mg | Matrix matched - Multiple level | LC-Q-TOF
333 | Dimethoate | Yes | Yes | No | No | 0.01 | 0.070 | 50 | No | 108 | same batch using other matrix | own blank aubergine | 1 | QuEChERS - Citrate buffered (EN 151662) |  | 10 | Acetonitrile |  |  |  | 5 min | liquid | 15 min | No |  | Dispersive-SPE (PSA/MgSO4) |  |  |  | Matrix matched - Multiple level | LC-MS/MS QQQ
335 | Dimethoate | Yes | Yes | No | No | 0.003 | 0.067 |  | No | 99 | same batch using other matrix |  | 2 | QuEChERS - Citrate buffered (EN 151662) |  | 10 | Acetonitrile | Water |  |  | 1 min |  | 1 min | No |  | Dispersive-SPE (PSA/MgSO4) |  |  |  | Matrix matched - Multiple level | GC-MS/MS (QQQ)
337 | Dimethoate | Yes | Yes | No | No | 0.003 | 0.078 | 50 | No | 92 | same batch using other matrix |  | 2 | QuEChERS - Original Version (J. AOAC 86, 2003) |  | 10 | Acetonitrile |  |  |  | Not relevant |  | 20 min | No |  | Dispersive-SPE (PSA/MgSO4) |  |  |  | Matrix matched - Multiple level | LC-MS/MS QQQ
339 | Dimethoate | Yes | Yes | No | No | 0.01 | 0.08 |  | Aut. via procedural calibration | 89 | same batch using other matrix |  | 1 | QuEChERS - Citrate buffered (EN 151662) |  | 10 | Acetonitrile |  |  |  | 1 min |  | 2 min | Yes |  | Dispersive-SPE (PSA/MgSO4) |  |  |  | Matrix matched - Multiple level | LC - MS/MS
341 | Dimethoate | Yes | Yes | No | No | 0.01 | 0.079 |  | No | 96 | same batch using EUPT-blank matrix |  | 1 | QuEChERS - Citrate buffered (EN 151662) |  | 10 | Acetonitrile |  |  |  | 1 min | QuEChERS | 15 min | No |  | Dispersive-SPE (PSA/MgSO4) |  |  |  | Matrix matched - Multiple level | LC-MS/MS QQQ
343 | Dimethoate | Yes | Yes | No | No | 0.003 | 0.061 | 50 | No | 89 | same batch using other matrix |  | 1 | QuEChERS - Acetate buffered (AOAC Official Method 2007.01) | Acetonitrile + 1% acetic acid | 15 | Other, specify under details |  |  |  | 1 min | vertical shaking (Agitax) | 5 min | No |  | Dispersive-SPE (PSA/MgSO4) |  |  |  | Matrix matched - Multiple level | GC-MS/MS (QQQ)
345 | Dimethoate | Yes | No | Yes | No | 0.01 | ND
347 | Dimethoate | Yes | Yes | No | No | 0.005 | 0.1 | 50 | No | 110 | from QC validation data |  | 4 | QuEChERS - Citrate buffered (EN 151662) |  | 10 | Acetonitrile |  |  |  | Not relevant | manual | 1 min | No |  | Dispersive-SPE (PSA/MgSO4) |  |  |  | Matrix matched - Multiple level | LC-MS/MS QQQ
349 | Dimethoate | Yes | Yes | No | No | 0.01 | 0.083 | 50 | Aut. via standard add. to sample portions | 100 | same batch using other matrix |  | 5 | QuEChERS - Citrate buffered (EN 151662) |  | 5 | Acetonitrile |  |  |  | 5 min |  | 5 min | No |  | None |  |  |  | Standard addition to sample portions | LC-MS/MS QQQ
351 | Dimethoate | Yes | Yes | No | No | 0.003 | 0.098 | 50 | Using recovery figure (as indicated) | 92 | same batch using other matrix |  | 4 | QuEChERS - Citrate buffered (EN 151662) |  | 10 | Acetonitrile |  |  |  | 15 min | shake | 15 min | No |  | Dispersive-SPE (PSA/MgSO4) |  |  |  | Matrix matched - Multiple level | LC - MS/MS
353 | Dimethoate | Yes | Yes | No | No | 0.01 | 0.080 |  | Aut. via procedural calibration | 93 | same batch using EUPT-blank matrix |  | 3 | QuEChERS - Citrate buffered (EN 151662) |  | 10 | Ethyl acetate |  |  |  | 5 min | aaa | 15 min | No |  | None |  |  |  | Procedural calibration - Multiple level | GC-MS/MS (QQQ)
355 | Dimethoate | Yes | Yes | No | No | 0.01 | 0.071 | 50 | No | 100 | from QC validation data | no correction with standard addition due to the high deviation of the fourfold determination | 4 | QuEChERS - Citrate buffered (EN 151662) |  | 10 | Acetonitrile |  |  |  | Not relevant | shaking | 2 min | No |  | None |  |  |  | Matrix matched - Multiple level | LC-MS/MS QQQ
357 | Dimethoate | Yes | Yes | No | No | 0.01 | 0.094 |  | No | 108 | same batch using EUPT-blank matrix |  | 2 | QuEChERS - Citrate buffered (EN 151662) |  | 10 | Acetonitrile |  |  |  | 5 min | vortex | 1 min | No |  | None |  |  |  | Matrix matched - Multiple level | LC-MS/MS QQQ
359 | Dimethoate | Yes | Yes | No | No | 0.003 | 0.077 | 33 | No | 96 | same batch using other matrix | aubergine | 4 | SweEt method, NMKL 195, 213 |  | 5 | Ethyl acetate |  |  |  | 0 min | shaker | 30 min | No |  | Other, specify under clean up details |  |  | GPC | Matrix matched - Multiple level | GC-MSD
361 | Dimethoate | Yes | Yes | No | No | 0.01 | 0.070 | 50 | Aut. via procedural calibration | 100 | same batch using other matrix |  | 1 | QuEChERS - Citrate buffered (EN 151662) |  | 10 | Acetonitrile |  |  |  | 0 min | Orbiltal Shaking | 1 min | Yes | 10 mL | None |  |  |  | Procedural calibration - Multiple level | LC-MS/MS QQQ
363 | Dimethoate | Yes | Yes | No | No | 0.01 | 0.087 | 50 | No | 89 | same batch using other matrix |  | 4 | QuEChERS - Citrate buffered (EN 151662) |  | 10 | Acetonitrile |  |  |  | 0 min | manual shaking | 2 min | No |  | Centrifugation | Dispersive-SPE (PSA/MgSO4) | Centrifugation |  | Matrix matched - Multiple level | GC-MS/MS (QQQ)
367 | Dimethoate | Yes | Yes | No | No | 0.003 | 0.090 | 50 | No | 103 | same batch using other matrix | spike | 1 | QuEChERS - Citrate buffered (EN 151662) |  | 10 | Acetonitrile |  |  |  | Not relevant | Mechanical shaking | 3 min | No |  | Other, specify under clean up details |  |  | Dispersive-SPE (PSA/C18) | Pure solvent - Multiple level | LC-MS/MS QQQ
368 | Dimethoate | Yes | Yes | No | No | 0.003 | 0.072 | 20 | Aut. via procedural calibration | 95 | same batch using other matrix |  | 3 | QuEChERS - Citrate buffered (EN 151662) |  | 5 | Acetonitrile |  |  |  | Not relevant | mechanically shaking | 1 min | Yes | 5 mL | Centrifugation |  |  |  | Procedural calibration - Multiple level | LC - MS/MS

## Endosulfan sulfate
Lab code | Compound | Analyzed for | Detected | False negative | Fasle positive | Reporting limits | Concentration mg/kg | Expanded measurement uncertainty (%) | Recovery corrected | Recovery procentage | Recovery obtained | Recovery details | Recovery individuals | Reference method | Method details | Sample weight(g) | Extraction/ partitioning solvent 1 | Extraction/partitioning solvent 2 | Extraction/partitioning solvent 3 | Extraction solvent details | Soaking time (min) | Extraction approach | Extraction time | Water addition | Water addition details | Cleanup 1 | Cleanup 2 | Cleanup 3 | Cleanup details | Calibration | Determination technique
5 | Endosulfan sulfate | Yes | Yes | No | No | 0.01 | 0.2945 | 17 | No | 88 | same batch using other matrix |  | 3 | other, please specify under "method details" | Chinese National Standard GB 23200.8-2016 | 10 | Acetonitrile |  |  |  | 1 min | Homogenizer | 1 min | No |  | SPE - column (specify under details) |  |  | Carb/NH2 | Matrix matched - Multiple level | GC-TOF
7 | Endosulfan sulfate | Yes | Yes | No | No | 0.01 | 0.311 | 20 | No | 106 | same batch using other matrix |  | 3 | other, please specify under "method details" | Chinese National Standard GB 23200.8-2016 | 10 | Acetonitrile |  |  |  | 1 min | Homogenizer | 1 min | No |  | SPE - column (specify under details) |  |  | Carb/NH2 | Matrix matched - Multiple level | GC-Orbitrap
9 | Endosulfan sulfate | Yes | Yes | No | No | 0.01 | 0.222 |  | Using recovery figure (as indicated) | 108 | same batch using other matrix |  | 2 | QuEChERS - Citrate buffered (EN 151662) |  | 10 | Acetonitrile |  |  |  | 1 min | manual | 1 min | No |  | Dispersive-SPE (PSA/MgSO4) |  |  |  | Pure solvent - Multiple level | GC-MS/MS (QQQ)
11 | Endosulfan sulfate | Yes | Yes | No | No | 0.01 | 0.192 | 50 | No | 100 | same batch using EUPT-blank matrix | 0.15 mg/kg | 2 | QuEChERS - Citrate buffered (EN 151662) |  | 10 | Acetonitrile |  |  |  | 1 min | mechanical | 5 min | No |  | Dispersive-SPE (PSA/MgSO4) | Centrifugation |  |  | Matrix matched - Multiple level | GC-MS/MS (QQQ)
13 | Endosulfan sulfate | Yes | Yes | No | No | 0.01 | 0.270 | 50 | Aut. via procedural calibration | 112 | same batch using other matrix |  | 1 | other, please specify under "method details" | ChemElute | 10 | Methanol | Dichloromethane |  |  | 30 min |  | 1 min | Yes |  | Centrifugation | Dispersive-SPE, other (specify under details) |  | PSA | Procedural calibration - Multiple level | GC-MS/MS (QQQ)
15 | Endosulfan sulfate | Yes | Yes | No | No | 0.01 | 0.292 |  | No | 112 | same batch using other matrix |  | 1 | QuEChERS - Citrate buffered (EN 151662) |  | 10 | Acetonitrile |  |  |  | 1 min | Manual shaking | 1 min | No |  | Dispersive-SPE (PSA/MgSO4) | Centrifugation |  |  | Matrix matched - Single level | GC-MS/MS (QQQ)
17 | Endosulfan sulfate | Yes | Yes | No | No | 0.01 | 0.281 |  | No | 123 | same batch using other matrix |  | 1 | other, please specify under "method details" | ethyl acetate extraction | 20 | Ethyl acetate |  |  |  | 0 min | solid liquid partition | 2 min | No |  | None |  |  |  | Matrix matched - Multiple level | LC-MS/MS QQQ
19 | Endosulfan sulfate | Yes | Yes | No | No | 0.01 | 0.265 | 50 | No | 105 | same batch using other matrix |  | 2 | other, please specify under "method details" | in House | 10 | Ethyl acetate |  |  |  | 30 min | Shaking | 30 min | No |  | None | None | None |  | Matrix matched - Multiple level | GC-MS/MS (QQQ)
21 | Endosulfan sulfate | Yes | Yes | No | No | 0.01 | 0.275 |  | No | 85 | same batch using other matrix | blank Aubergine | 2 | QuEChERS - Citrate buffered (EN 151662) |  | 10 | Acetonitrile |  |  |  | Not relevant | Mechanical | 10 min | No |  | Dispersive-SPE (PSA/MgSO4) |  |  |  | Matrix matched - Multiple level | GC-MS/MS (QQQ)
23 | Endosulfan sulfate | Yes | No | Yes | No | 0.01 | ND
25 | Endosulfan sulfate | Yes | No | Yes | No | 0.01 | ND | [6 empty] | QuEChERS - Original Version (J. AOAC 86, 2003) |  | 10 | Acetonitrile |  |  |  | 5 min | LLE | 1 min | No |  | Liquid-liquid partitioning |  |  |  | Standard addition to sample portions | GC-MS/MS (QQQ)
27 | Endosulfan sulfate | No | No | No | No |  | NA
29 | Endosulfan sulfate | Yes | Yes | No | No | 0.01 | 0.298 | 50 | No | 78 | same batch using other matrix |  | 1 | QuEChERS - Original Version (J. AOAC 86, 2003) |  | 10 | Acetonitrile |  |  |  | 1 min |  | 1 min | No |  | Dispersive-SPE (ODS/MgSO4) | None |  |  | Matrix matched - Multiple level | GC-MS/MS (QQQ)
31 | Endosulfan sulfate | Yes | Yes | No | No | 0.01 | 0.31 | 50 | No | 124 | same batch using other matrix |  | >5 | QuEChERS - Original Version (J. AOAC 86, 2003) |  | 10 | Acetonitrile |  |  |  | 5 min |  | 5 min | No |  | Dispersive-SPE (PSA/MgSO4) |  |  |  | Matrix matched - Multiple level | GC-MS/MS (QQQ)
33 | Endosulfan sulfate | Yes | Yes | No | No | 0.01 | 0.147 | 50 | No | 98 | same batch using other matrix |  | 1 | QuEChERS - Original Version (J. AOAC 86, 2003) |  | 10 | Acetonitrile |  |  |  | 5 min |  | 5 min | No |  | Dispersive-SPE (PSA/MgSO4) | None | None |  | Matrix matched - Multiple level | GC-MS/MS (QQQ)
35 | Endosulfan sulfate | Yes | Yes | No | No | 0.01 | 0.201 |  | No | 110 | same batch using other matrix |  | 1 | other, please specify under "method details" | NaCL-MgSO4 | 10 | Ethyl acetate |  |  |  | 15 min |  | 20 min | No |  | None |  |  |  | Matrix matched - Multiple level | GC-Ion Trap
36 | Endosulfan sulfate | Yes | Yes | No | No | 0.01 | 0.333 |  | No | 100 | same batch using other matrix |  | 1 | QuEChERS - Citrate buffered (EN 151662) |  | 10 | Acetonitrile |  |  |  | Not relevant | Shaking by mechanical shaker | 15 min | No |  | None |  |  |  | Matrix matched - Multiple level | GC-Orbitrap
39 | Endosulfan sulfate | Yes | Yes | No | No | 0.01 | 0.281 | 50 | No | 90 | same batch using other matrix |  | 1 | other, please specify under "method details" | Quechers, modified | 10 | Acetonitrile | Ethyl acetate |  |  | Not relevant |  | 2 min | No |  | SPE - column (specify under details) |  |  | DEA column | Matrix matched - Multiple level | GC-MS
41 | Endosulfan sulfate | Yes | Yes | No | No | 0.01 | 0.28 |  | No | 98 | same batch using other matrix |  | 2 | QuEChERS - Citrate buffered (EN 151662) |  | 10 | Acetonitrile |  |  |  | 1 min | vortex | 1 min | No |  | Dispersive-SPE (PSA/MgSO4) |  |  |  | Matrix matched - Multiple level | GC-MS/MS (QQQ)
43 | Endosulfan sulfate | Yes | Yes | No | No | 0.01 | 0.286 | 45 | No | 89 | same batch using other matrix |  | 1 | SweEt method, NMKL 195, 213 |  | 10 | Ethyl acetate |  |  |  | 1 min |  | 20 min | No |  | Centrifugation | Other, specify under clean up details |  | Filtration | Matrix matched - Single level | GC-MS/MS (QQQ)
45 | Endosulfan sulfate | Yes | No | Yes | No | 0.01 | ND | [6 empty] | QuEChERS - Acetate buffered (AOAC Official Method 2007.01) |  | 10 | Acetonitrile |  |  |  | 1 min | dispersive SPE | 5 min | No |  | Dispersive-SPE, other (specify under details) |  |  | PSA/C18/MgSO4 | Matrix matched - Multiple level | GC-MS/MS (QQQ)
47 | Endosulfan sulfate | Yes | Yes | No | No | 0.01 | 0.432 |  | No | 98 | from QC validation data |  | >5 | QuEChERS - Citrate buffered (EN 151662) |  | 10 | Ethyl acetate | Cyclohexane | Acetone |  | 0 min | QUECHER | 10 min | No |  | Dispersive-SPE (PSA/MgSO4) |  |  |  | Matrix matched - Multiple level | GC-MS/MS (QQQ)
49 | Endosulfan sulfate | Yes | No | Yes | No | 0.01 | ND | [6 empty] | QuEChERS - Acetate buffered (AOAC Official Method 2007.01) |  | 15 | Acetonitrile |  |  |  | 15 min | ACN 0.1% formic acid | 30 min | No |  | Dispersive-SPE (PSA/MgSO4) |  |  |  | Standard addition to sample portions | GC-MS/MS (QQQ)
51 | Endosulfan sulfate | Yes | Yes | No | No | 0.01 | 0.295 |  | Aut. via procedural calibration | 100 | same batch using other matrix |  | 1 | QuEChERS - Citrate buffered (EN 151662) |  | 10 | Acetonitrile |  |  |  | 1 min | mechanical shaking | 3 min | No |  | Dispersive-SPE (PSA/MgSO4) |  |  |  | Procedural calibration - Multiple level | LC-MS/MS QQQ
53 | Endosulfan sulfate | Yes | Yes | No | No | 0.01 | 0.296 | 50 | No | 103 | same batch using other matrix |  | 3 | QuEChERS - Original Version (J. AOAC 86, 2003) |  | 10 | Acetonitrile |  |  |  | 1 min |  | 15 min | No |  | Dispersive-SPE (PSA/MgSO4) |  |  |  | Matrix matched - Multiple level | GC-MS/MS (QQQ)
55 | Endosulfan sulfate | Yes | Yes | No | No | 0.01 | 0.222 | 50 | No | 84 | same batch using other matrix | matrix aubergine, matrix-matchedmatrix matcheed | 1 | other, please specify under "method details" | DFG S19, § 64 LFBG L00.00-34 | 10 | Acetone | Cyclohexane | Ethyl acetate | Cyclohexan/Ethylacetat 1:1 | 5 min | Ultra Turrax | 3 min | Yes | a total of 10 g water | Other, specify under clean up details |  |  | GPC | Matrix matched - Multiple level | GC-MS/MS (QQQ)
57 | Endosulfan sulfate | Yes | Yes | No | No | 0.01 | 0.302 | 50 | No | 97 | same batch using other matrix |  | 1 | QuEChERS - Citrate buffered (EN 151662) |  | 10 | Acetonitrile |  |  |  | 0 min |  | 2 min | No |  | None |  |  |  | Matrix matched - Multiple level | GC-MS/MS (QQQ)
59 | Endosulfan sulfate | Yes | Yes | No | No | 0.01 | 0.282 | 42 | No | 80 | same batch using other matrix |  | 1 | QuEChERS - Citrate buffered (EN 151662) |  | 10 | Acetonitrile |  |  |  | 1 min |  | 1 min | No |  | Freezing-out |  |  |  | Matrix matched - Multiple level | GC-MS/MS (QQQ)
61 | Endosulfan sulfate | Yes | Yes | No | No | 0.01 | 0.315 | 50 | No | 95 | same batch using other matrix | aubergine bio | 2 | QuEChERS - Citrate buffered (EN 151662) |  | 10 | Acetonitrile |  |  |  | 1 min | manual | 1 min | No |  | Dispersive-SPE (PSA/MgSO4) |  |  |  | Matrix matched - Multiple level | GC-MS/MS (QQQ)
63 | Endosulfan sulfate | Yes | Yes | No | No | 0.01 | 0.821 | 50 | Aut. via procedural calibration | 110 | same batch using EUPT-blank matrix |  | 1 | QuEChERS - Citrate buffered (EN 151662) |  | 10 | Acetonitrile | Acetonitrile |  |  | Not relevant | mechanical | 15 min | No |  | Dispersive-SPE (PSA/MgSO4) | None | None |  | Procedural calibration - Multiple level | GC-MSD
65 | Endosulfan sulfate | No | No | No | No |  | NA
67 | Endosulfan sulfate | Yes | Yes | No | No | 0.005 | 0.356 | 50 | No | 89 | same batch using other matrix |  | 2 | Mini-Luke-Type (Acetone DCM-PE) |  | 15 | Acetone | Petroleum ether | Dichloromethane |  | 0 min |  | 2 min | No |  | Centrifugation | None | None |  | Matrix matched - Multiple level | GC-Orbitrap
69 | Endosulfan sulfate | No | No | No | No |  | NA
71 | Endosulfan sulfate | Yes | Yes | No | No | 0.01 | 0.183 | 50 | Using recovery figure (as indicated) | 75 | same batch using other matrix |  | 4 | QuEChERS - Citrate buffered (EN 151662) |  | 10 | Acetonitrile |  |  |  | 1 min | mechanical shaking | 5 min | No |  | Centrifugation | Dispersive-SPE (PSA/MgSO4) |  |  | Matrix matched - Multiple level | GC-MSD
73 | Endosulfan sulfate | Yes | Yes | No | No | 0.01 | 0.160 |  | No | 92 | same batch using other matrix |  | 3 | QuEChERS - Citrate buffered (EN 151662) |  | 10 | Acetonitrile |  |  |  | Not relevant | Not relevant | 2 min | No |  | Dispersive-SPE (PSA/MgSO4) |  |  |  | Matrix matched - Multiple level | GC-MS/MS (QQQ)
75 | Endosulfan sulfate | Yes | Yes | No | No | 0.02 | 0.394 |  | No | 87 | same batch using EUPT-blank matrix |  | >5 | QuEChERS - Citrate buffered (EN 151662) |  | 10 | Acetonitrile |  |  |  | Not relevant | mechanical agitator | 15 min | No |  | Dispersive-SPE (PSA/MgSO4) | SPE - column (specify under details) |  | c18 | Matrix matched - Multiple level | GC-MS
77 | Endosulfan sulfate | Yes | Yes | No | No | 0.01 | 0.283 |  | No | 99 | same batch using other matrix |  | 1 | other, please specify under "method details" | DFG-S19 | 50 | Acetone | Cyclohexane | Ethyl acetate |  | 5 min | stirring | 3 min | Yes |  | Other, specify under clean up details |  |  | GPC | Matrix matched - Multiple level | GC-MS/MS (QQQ)
79 | Endosulfan sulfate | Yes | Yes | No | No | 0.01 | 0.163 | 50 | No | 104 | same batch using other matrix |  | 3 | QuEChERS - Citrate buffered (EN 151662) |  | 10 | Acetonitrile |  |  |  | 1 min | mechanical agitation | 1 min | No |  | Freezing-out | Dispersive-SPE (ODS/MgSO4) |  |  | Matrix matched - Multiple level | GC-Orbitrap
81 | Endosulfan sulfate | Yes | Yes | No | No | 0.01 | 0.216 | 50 | No | 120 | same batch using other matrix |  | 1 | QuEChERS - Acetate buffered (AOAC Official Method 2007.01) |  | 5 | Acetonitrile |  |  |  | 5 min |  | 5 min | No |  | Centrifugation |  |  |  | Matrix matched - Multiple level | GC-MS/MS (QQQ)
83 | Endosulfan sulfate | Yes | Yes | No | No | 0.01 | 0.241 | 50 | Aut. via standard add. to sample portions | 100 | same batch using EUPT-blank matrix |  | 5 | QuEChERS - Acetate buffered (AOAC Official Method 2007.01) |  | 10 | Acetonitrile |  |  |  | Not relevant | shaking | 15 min | No |  | Dispersive-SPE (PSA/MgSO4) |  |  |  | Standard addition to sample portions | GC-MS/MS (QQQ)
85 | Endosulfan sulfate | Yes | Yes | No | No | 0.01 | 0.316 | 50 | No | 98 | same batch using other matrix |  | 3 | QuEChERS - Citrate buffered (EN 151662) |  | 10 | Acetonitrile |  |  |  | 0 min | liquid-liquid | 1 min | No |  | None |  |  |  | Matrix matched - Multiple level | GC- (µ) ECD
87 | Endosulfan sulfate | Yes | Yes | No | No | 0.01 | 0.314 |  | No | 112 | same batch using other matrix |  | 3 | QuEChERS - Citrate buffered (EN 151662) |  | 10 | Acetonitrile |  |  |  | 15 min | horizontal shaker | 15 min | No |  | Dispersive-SPE (PSA/MgSO4) |  |  |  | Matrix matched - Multiple level | GC-MS/MS (QQQ)
89 | Endosulfan sulfate | Yes | Yes | No | No | 0.01 | 0.276 | 50 | No | 82 | same batch using other matrix | lemon spiked with 0.05 mg/kg | 1 | QuEChERS - Citrate buffered (EN 151662) |  | 10 | Acetonitrile |  |  |  | 0 min | mechanical shaking | 20 min | No |  | Dispersive-SPE (PSA/MgSO4) |  |  |  | Matrix matched - Multiple level | GC-MS/MS (QQQ)
91 | Endosulfan sulfate | Yes | Yes | No | No | 0.01 | 0.286 | 32 | No | 97 | from QC validation data |  | >5 | QuEChERS - Citrate buffered (EN 151662) |  | 10 | Acetonitrile |  |  |  | Not relevant | mechanical shaking | 15 min | No |  | Dispersive-SPE (PSA/MgSO4) |  |  |  | Matrix matched - Multiple level | GC-MS/MS (QQQ)
93 | Endosulfan sulfate | Yes | Yes | No | No | 0.005 | 0.23 |  | No | 85 | same batch using other matrix |  | 2 | QuEChERS - Citrate buffered (EN 151662) |  | 10 | Acetonitrile |  |  |  | 0 min |  | 2 min | No |  | Dispersive-SPE (PSA/MgSO4) |  |  |  | Matrix matched - Multiple level | GC-MS/MS (QQQ)
95 | Endosulfan sulfate | Yes | Yes | No | No | 0.01 | 0.27 | 50 | No | 105 | same batch using other matrix |  | 1 | QuEChERS - Citrate buffered (EN 151662) |  | 10 | Acetonitrile |  |  |  | 0 min |  | 5 min | No |  | Dispersive-SPE (PSA/MgSO4) |  |  |  | Matrix matched - Multiple level | GC-MS/MS (QQQ)
97 | Endosulfan sulfate | Yes | Yes | No | No | 0.01 | 0.264 |  | No | 97 | from QC validation data |  | 5 | QuEChERS - Citrate buffered (EN 151662) |  | 10 | Acetonitrile |  |  |  | Not relevant | 3 | 15 min | No |  | Freezing-out | Dispersive-SPE (PSA/MgSO4) |  |  | Procedural calibration - Multiple level | GC-TOF
99 | Endosulfan sulfate | Yes | Yes | No | No | 0.01 | 0.322 | 50 | No | 115 | same batch using other matrix |  | 1 | QuEChERS - Citrate buffered (EN 151662) |  | 10 | Acetonitrile |  |  |  | 1 min | shaking | 2 min | No |  | Liquid-liquid partitioning | Centrifugation |  |  | Matrix matched - Multiple level | GC-TOF
101 | Endosulfan sulfate | Yes | Yes | No | No | 0.01 | 0.32 |  | Aut. via standard add. to sample portions | 100 | same batch using other matrix |  | 1 | QuEChERS - Citrate buffered (EN 151662) |  | 10 | Acetonitrile |  |  |  | 5 min | 10 | 15 min | No |  | Dispersive-SPE (PSA/MgSO4) |  |  |  | Procedural calibration - Multiple level | GC-MS/MS (QQQ)
103 | Endosulfan sulfate | Yes | Yes | No | No | 0.01 | 0.301 | 50 | No | 106 | same batch using other matrix |  | 1 | QuEChERS - Original Version (J. AOAC 86, 2003) |  | 10 | Acetonitrile |  |  |  | Not relevant |  | 30 min | No |  | None | None | None |  | Matrix matched - Multiple level | GC-MS/MS (QQQ)
105 | Endosulfan sulfate | Yes | Yes | No | No | 0.01 | 0.529 |  | No | 87 | from QC validation data |  | 1 | other, please specify under "method details" | EN 12393-1,2,3:2013 | 5 | Hexane | Dichloromethane |  |  | 15 min |  | 60 min | No |  | Other, specify under clean up details |  |  | GPC | Pure solvent - Multiple level | GC-MS/MS (QQQ)
107 | Endosulfan sulfate | Yes | Yes | No | No | 0.01 | 0.314 | 50 | No | 90 | same batch using other matrix |  | 1 | QuEChERS - Citrate buffered (EN 151662) |  | 10 | Acetonitrile |  |  |  | Not relevant |  | 15 min | No |  | Dispersive-SPE (PSA/MgSO4) |  |  |  | Matrix matched - Multiple level | GC-MS/MS (QQQ)
109 | Endosulfan sulfate | Yes | Yes | No | No | 0.01 | 0.362 | 20 | No | 90 | same batch using other matrix |  | 2 | other, please specify under "method details" | Extraction with sodium sulphate | 30 | Ethyl acetate |  |  |  | Not relevant |  | 1 min | No |  | None |  |  |  | Standard addition to sample portions | GC-MS/MS (QQQ)
111 | Endosulfan sulfate | Yes | Yes | No | No | 0.05 | 0.282 |  | No | 84 | same batch using EUPT-blank matrix |  | 2 | QuEChERS - Citrate buffered (EN 151662) |  | 10 | Acetonitrile |  |  |  | 0 min | Extraction of pesticides from the matrix with acetonitrile | 2 min | No |  | Dispersive-SPE (PSA/MgSO4) | None |  |  | Matrix matched - Multiple level | GC-MSD
113 | Endosulfan sulfate | Yes | Yes | No | No | 0.01 | 0.264 | 50 | No | 73 | same batch using other matrix |  | 1 | QuEChERS - Citrate buffered (EN 151662) |  | 5 | Acetonitrile |  |  |  | 10 min |  | 30 min | Yes | 6 ml water added | Dispersive-SPE (PSA/MgSO4) |  |  |  | Matrix matched - Multiple level | GC-MS/MS (QQQ)
115 | Endosulfan sulfate | Yes | Yes | No | No | 0.01 | 0.208 |  | No | 104 | same batch using EUPT-blank matrix |  | 2 | QuEChERS - Citrate buffered (EN 151662) |  | 10 | Acetonitrile |  |  |  | 1 min |  | 2 min | No |  | Dispersive-SPE (PSA/MgSO4) |  |  |  | Pure solvent - Multiple level | GC-MS
117 | Endosulfan sulfate | Yes | Yes | No | No | 0.01 | 0.243 |  | Aut. via isotope labelled ISTD | 90 | same batch using other matrix | QC was a spike on a blank aubergine | 1 | QuEChERS - Acetate buffered (AOAC Official Method 2007.01) |  | 10 | Acetonitrile |  |  | + 1% Acetic acid | 1 min | as in house SOP | 1 min | No |  | Dispersive-SPE, other (specify under details) |  |  | MgSO4/PSA/C18 | Matrix matched - Multiple level | GC-MS/MS (QQQ)
119 | Endosulfan sulfate | Yes | Yes | No | No | 0.01 | 0.239 | 50 | No | 81 | same batch using other matrix | recovery of a 0.1 mg/kg sample | 1 | QuEChERS - Citrate buffered (EN 151662) |  | 10 | Acetonitrile |  |  |  | Not relevant | Vortex and rotational shaker | 15 min | No |  | Freezing-out | Dispersive-SPE (PSA/MgSO4) |  |  | Matrix matched - Multiple level | GC-MS/MS (QQQ)
121 | Endosulfan sulfate | Yes | Yes | No | No | 0.01 | 0.250 |  | Using recovery figure (as indicated) | 81 | same batch using EUPT-blank matrix |  | 2 | Mini-Luke-Type (Acetone DCM-PE) |  | 15 | Acetone | Petroleum ether | Dichloromethane |  | 1 min | manual | 5 min | No |  | Centrifugation |  |  |  | Matrix matched - Multiple level | GC-MS/MS (QQQ)
123 | Endosulfan sulfate | Yes | Yes | No | No | 0.01 | 0.0484 | 20 | No | 109 | from QC validation data |  | >5 | QuEChERS - Citrate buffered (EN 151662) |  | 10 | Acetonitrile |  |  |  | 30 min | manual | 60 min | No |  | None |  |  |  | Matrix matched - Multiple level | GC-MS/MS (QQQ)
125 | Endosulfan sulfate | Yes | Yes | No | No | 0.01 | 0.33 | 50 | Aut. via standard add. to sample portions | 101 | same batch using other matrix | Matrix: aubergine | 1 | QuEChERS - Citrate buffered (EN 151662) |  | 10 | Acetonitrile |  |  |  | 10 min | Extraction w. mechanical shaker | 15 min | Yes | 0.8 g | Dispersive-SPE (PSA/MgSO4) | Centrifugation |  |  | Standard addition to sample portions | GC-MS
127 | Endosulfan sulfate | Yes | No | Yes | No | 0.01 | ND | [6 empty] | QuEChERS - Citrate buffered (EN 151662) |  | 10 | Acetonitrile |  |  |  | 1 min |  | 5 min | No |  | Centrifugation | Dispersive-SPE (PSA/MgSO4) | Centrifugation |  | Standard addition to sample portions | GC-MS/MS (QQQ)
129 | Endosulfan sulfate | Yes | Yes | No | No | 0.01 | 0.288 | 50 | Using recovery figure (as indicated) | 100 | from QC validation data |  | 1 | other, please specify under "method details" | . | 10 | Acetone |  |  | 20 ml of acetone | 5 min | extraction with ultra turrax | 1 min | No |  | Other, specify under clean up details | Other, specify under clean up details | Liquid-liquid partitioning | buchner filtration, digestion with H3PO4, liquid liquid with water (satur. NaCl)/diiso propyl ether | Matrix matched - Multiple level | GC-MS
131 | Endosulfan sulfate | Yes | Yes | No | No | 0.01 | 0.256 | 50 | No | 90 | same batch using EUPT-blank matrix |  | 1 | QuEChERS - Citrate buffered (EN 151662) |  | 10 | Acetonitrile |  |  |  | Not relevant | electric shaker | 10 min | No |  | Dispersive-SPE (PSA/MgSO4) |  |  |  | Matrix matched - Multiple level | GC-MS/MS (QQQ)
133 | Endosulfan sulfate | Yes | Yes | No | No | 0.01 | 0.374 |  | No | 103 | same batch using other matrix |  | 2 | QuEChERS - Citrate buffered (EN 151662) |  | 10 | Acetonitrile |  |  |  | 1 min | extraction/partitioning | 1 min | No |  | Dispersive-SPE (PSA/MgSO4) | None | None |  | Pure solvent - Multiple level | GC-MS
135 | Endosulfan sulfate | Yes | Yes | No | No | 0.01 | 0.357 | 50 | No | 110 | same batch using other matrix |  | 3 | QuEChERS - Citrate buffered (EN 151662) |  | 10 | Acetonitrile |  |  |  | Not relevant |  | 1 min | No |  | Dispersive-SPE (PSA/MgSO4) | None |  |  | Matrix matched - Multiple level | GC-MS/MS (QQQ)
137 | Endosulfan sulfate | Yes | Yes | No | No | 0.01 | 0.309 | 6 | No | 94 | same batch using other matrix |  | 3 | other, please specify under "method details" | Chinese National Standard GB 23200.8-2016 | 10 | Acetonitrile |  |  |  | 10 min |  | 10 min | No |  | SPE - column (specify under details) |  |  | Carbon/NH2 | Matrix matched - Multiple level | GC-TOF
139 | Endosulfan sulfate | Yes | Yes | No | No | 0.003 | 0.330 |  | No | 84 | same batch using other matrix |  | 4 | QuEChERS - Citrate buffered (EN 151662) |  | 10 | Acetonitrile |  |  |  | 5 min |  | 5 min | No |  | Dispersive-SPE (PSA/MgSO4) |  |  |  | Matrix matched - Multiple level | GC-MS/MS (QQQ)
141 | Endosulfan sulfate | Yes | Yes | No | No | 0.05 | 0.197 | 50 | No | 75 | same batch using other matrix |  | 1 | Mini-Luke-Type (Acetone DCM-PE) |  | 15 | Acetone | Dichloromethane | Petroleum ether |  | 0 min | same day | 10 min | No |  | Centrifugation |  |  |  | Matrix matched - Multiple level | GC-TOF
143 | Endosulfan sulfate | Yes | Yes | No | No | 0.01 | 0.186 | 50 | No | 95 | same batch using other matrix | aubergine matrix | 3 | QuEChERS - Original Version (J. AOAC 86, 2003) |  | 10 | Acetonitrile |  |  | 10 ml | Not relevant |  | 30 min | No |  | Dispersive-SPE (PSA/MgSO4) | Centrifugation |  |  | Matrix matched - Multiple level | GC-MS/MS (QQQ)
145 | Endosulfan sulfate | Yes | No | Yes | No | 0.01 | ND
147 | Endosulfan sulfate | Yes | Yes | No | No | 0.01 | 0.307 |  | Aut. via isotope labelled ISTD | 93 | same batch using EUPT-blank matrix | own aubergine blank | 1 | QuEChERS - Citrate buffered (EN 151662) |  | 10 | Acetonitrile |  |  |  | 0 min |  | 15 min | No |  | Dispersive-SPE (PSA/MgSO4) | Centrifugation |  | Acidified with 5 % formic acid | Matrix matched - Multiple level | GC-MS
149 | Endosulfan sulfate | Yes | Yes | No | No | 0.01 | 0.297 | 49 | Aut. via procedural calibration | 100 | same batch using other matrix |  | 1 | QuEChERS - Citrate buffered (EN 151662) |  | 10 | Acetonitrile |  |  |  | Not relevant | Mechanical shaker | 2 min | No |  | Dispersive-SPE (PSA/MgSO4) |  |  |  | Procedural calibration - Multiple level | GC-MS/MS (QQQ)
151 | Endosulfan sulfate | Yes | Yes | No | No | 0.01 | 0.20 | 50 | No | 96 | same batch using other matrix | 0.1mg/kg | 2 | QuEChERS - Citrate buffered (EN 151662) |  | 10 | Acetonitrile |  |  | 10mL | 5 min | vortex | 2 min | No |  | Dispersive-SPE (PSA/MgSO4) | None | None |  | Matrix matched - Single level | GC-MS/MS (QQQ)
153 | Endosulfan sulfate | Yes | Yes | No | No | 0.01 | 0.37 |  | Aut. via procedural calibration | 96 | same batch using other matrix |  | 2 | QuEChERS - Citrate buffered (EN 151662) |  | 10 | Acetonitrile |  |  |  | 30 min | . | 5 min | No |  | Dispersive-SPE (PSA/MgSO4) |  |  |  | Matrix matched - Multiple level | GC-MS/MS (QQQ)
157 | Endosulfan sulfate | Yes | Yes | No | No | 0.01 | 0.314 |  | No | 90 | same batch using EUPT-blank matrix |  | 1 | QuEChERS - Citrate buffered (EN 151662) |  | 10 | Acetonitrile |  |  |  | 0 min | mechanical shaker | 30 min | No |  | Dispersive-SPE (PSA/MgSO4) |  |  |  | Matrix matched - Multiple level | GC-MS/MS (QQQ)
159 | Endosulfan sulfate | No | Yes | No | No | 0.01 | 0.305 | 50 | Aut. via procedural calibration | 100 | same batch using other matrix | Same batch using same matrix | 5 | QuEChERS - Citrate buffered (EN 151662) |  | 10 | Acetonitrile |  |  |  | Not relevant |  | 10 min | No |  | Freezing-out | Dispersive-SPE (PSA/MgSO4) |  |  | Procedural calibration - Multiple level | GC-MS/MS (QQQ)
161 | Endosulfan sulfate | Yes | Yes | No | No | 0.01 | 0.277 | 50 | No | 101 | same batch using other matrix |  | 1 | QuEChERS - Citrate buffered (EN 151662) |  | 10 | Acetonitrile | Other, specify under details |  | Ethyl acetate-Cyclohexane 1:9 | 20 min | Norma EN 15662 | 45 min | No |  | Dispersive-SPE (PSA/MgSO4) |  |  |  | Matrix matched - Multiple level | GC-MS/MS (QQQ)
163 | Endosulfan sulfate | Yes | Yes | No | No | 0.01 | 0.324 | 50 | No | 100 | same batch using other matrix |  | 1 | QuEChERS - Citrate buffered (EN 151662) |  | 10 | Acetonitrile |  |  |  | Not relevant | vortex | 1 min | No |  | Dispersive-SPE, other (specify under details) |  |  | PSA/GCB/MGSO4 | Matrix matched - Multiple level | GC-MS/MS (QQQ)
165 | Endosulfan sulfate | No | No | No | No |  | NA
167 | Endosulfan sulfate | Yes | Yes | No | No | 0.02 | 0.285 | 50 | No | 98 | same batch using other matrix |  | 2 | Mini-Luke-Type (Acetone DCM-PE) |  | 10 | Acetone | Dichloromethane | Petroleum ether |  | 20 min | 1 | 45 min | No |  | None |  |  |  | Matrix matched - Multiple level | GC-MS
169 | Endosulfan sulfate | Yes | Yes | No | No | 0.01 | 0.367 | 50 | Aut. via procedural calibration | 125 | same batch using EUPT-blank matrix |  | 1 | QuEChERS - Citrate buffered (EN 151662) |  | 10 | Acetonitrile |  |  |  | Not relevant |  | 10 min | No |  | Centrifugation | Dispersive-SPE (PSA/MgSO4) | Other, specify under clean up details | filtration | Procedural calibration - Multiple level | GC-MS/MS (QQQ)
171 | Endosulfan sulfate | Yes | Yes | No | No | 0.01 | 0.291 | 50 | No | 61 | same batch using other matrix | recovery at 50ppb | 1 | QuEChERS - Citrate buffered (EN 151662) | 10g ech + 10mL ACN>Shaking 5 min Add. salts > 5min in cold bath > 5min shaking > 5min Centrifugation Purif. Dispersive SPE/PsaMgSO4 Centrifugation 5min | 10 | Acetonitrile |  |  | 10mL | 5 min | Shaking | 5 min | No |  | Centrifugation | Dispersive-SPE (PSA/MgSO4) | Centrifugation |  | Matrix matched - Multiple level | GC-MS/MS (QQQ)
173 | Endosulfan sulfate | Yes | Yes | No | No | 0.01 | 0.22 | 50 | No | 100 | same batch using other matrix |  | 4 | QuEChERS - Citrate buffered (EN 151662) |  | 10 | Acetonitrile |  |  |  | 1 min |  | 2 min | No |  | Dispersive-SPE (PSA/MgSO4) |  |  |  | Matrix matched - Multiple level | GC-MS/MS (QQQ)
175 | Endosulfan sulfate | Yes | Yes | No | No | 0.01 | 0.22 |  | No | 66 | same batch using other matrix |  | 1 | QuEChERS - Citrate buffered (EN 151662) |  | 10 | Acetonitrile |  |  |  | 1 min | SPE | 1 min | No |  | None |  |  |  | Matrix matched - Multiple level | GC-MS/MS (QQQ)
177 | Endosulfan sulfate | Yes | Yes | No | No | 0.01 | 0.27 |  | No | 93 | from QC validation data |  | >5 | other, please specify under "method details" | PN-EN 15662:2018-06 | 10 | Acetonitrile |  |  |  | 30 min |  | 2 min | No |  | Dispersive-SPE (PSA/MgSO4) |  |  |  | Matrix matched - Multiple level | GC-MS/MS (QQQ)
179 | Endosulfan sulfate | Yes | Yes | No | No | 0.01 | 0.247 |  | No | 105 | same batch using other matrix |  | 3 | QuEChERS - Citrate buffered (EN 151662) |  | 10 | Acetonitrile |  |  |  | 15 min |  | 30 min | No |  | Dispersive-SPE (PSA/MgSO4) |  |  |  | Matrix matched - Multiple level | GC- (µ) ECD
181 | Endosulfan sulfate | Yes | Yes | No | No | 0.01 | 0.284 | 30 | Aut. via standard add. to sample portions | 69 | same batch using other matrix |  | 3 | SweEt method, NMKL 195, 213 |  | 10 | Ethyl acetate |  |  |  | Not relevant |  | 20 min | No |  | Centrifugation | Dispersive-SPE (PSA/MgSO4) |  |  | Standard addition to sample portions | GC-MS/MS (QQQ)
183 | Endosulfan sulfate | Yes | No | Yes | No | 0.01 | ND | [6 empty] | QuEChERS - Citrate buffered (EN 151662) |  | 10 | Acetonitrile |  |  |  | Not relevant | vortex and centrifuge sample | 10 min | No |  | Dispersive-SPE (PSA/MgSO4) |  |  |  | Matrix matched - Multiple level | GC-MS/MS (QQQ)
185 | Endosulfan sulfate | Yes | Yes | No | No | 0.01 | 0.24 | 50 | No | 98 | same batch using other matrix | in house aubergine blank | 2 | other, please specify under "method details" | Internal Method | 10 | Acetonitrile |  |  |  | Not relevant | Manual Extraction | 3 min | No |  | Dispersive-SPE (PSA/MgSO4) |  |  |  | Matrix matched - Multiple level | GC-MS/MS (QQQ)
187 | Endosulfan sulfate | Yes | Yes | No | No | 0.01 | 0.184 |  | No | 100 | same batch using EUPT-blank matrix |  | 1 | QuEChERS - Citrate buffered (EN 151662) |  | 10 | Acetonitrile |  |  |  | Not relevant | shaker | 5 min | No |  | Dispersive-SPE (PSA/MgSO4) |  |  |  | Matrix matched - Multiple level | GC-MS/MS (QQQ)
188 | Endosulfan sulfate | Yes | Yes | No | No | 0.01 | 0.23 | 50 | No | 95 | same batch using other matrix |  | 3 | QuEChERS - Citrate buffered (EN 151662) |  | 10 | Acetonitrile |  |  |  | 0 min |  | 1 min | No |  | Dispersive-SPE (PSA/MgSO4) |  |  |  | Matrix matched - Multiple level | GC-MS/MS (QQQ)
191 | Endosulfan sulfate | Yes | Yes | No | No | 0.01 | 0.296 | 50 | No | 94 | same batch using other matrix |  | 1 | QuEChERS - Citrate buffered (EN 151662) |  | 10 | Acetonitrile |  |  |  | Not relevant | shaking | 1 min | No |  | Dispersive-SPE (PSA/MgSO4) |  |  |  | Matrix matched - Multiple level | GC- (µ) ECD
193 | Endosulfan sulfate | Yes | Yes | No | No | 0.01 | 0.336 | 50 | No | 104 | same batch using other matrix |  | 3 | QuEChERS - Citrate buffered (EN 151662) |  | 10 | Acetonitrile |  |  |  | 0 min |  | 1 min | No |  | Dispersive-SPE (PSA/MgSO4) | None |  |  | Matrix matched - Multiple level | GC- (µ) ECD
195 | Endosulfan sulfate | Yes | Yes | No | No | 0.01 | 0.291 |  | No | 100 | same batch using other matrix |  | 3 | QuEChERS - Citrate buffered (EN 151662) |  | 10 | Acetonitrile |  |  |  | Not relevant |  | 5 min | No |  | Dispersive-SPE (PSA/MgSO4) |  |  |  | Procedural calibration - Multiple level | GC-MS/MS (QQQ)
197 | Endosulfan sulfate | Yes | Yes | No | No | 0.005 | 0.37 | 50 | No | 112 | same batch using other matrix |  | 1 | QuEChERS - Citrate buffered (EN 151662) |  | 10 | Acetonitrile |  |  |  | Not relevant | Hand motion shaker | 1 min | No |  | Dispersive-SPE (PSA/MgSO4) |  |  |  | Matrix matched - Multiple level | GC-MS/MS (QQQ)
199 | Endosulfan sulfate | Yes | Yes | No | No | 0.01 | 0.32 | 50 | No | 104 | same batch using other matrix |  | 1 | QuEChERS - Citrate buffered (EN 151662) |  | 10 | Acetonitrile |  |  |  | 1 min | Shaking by Hand | 1 min | No |  | Dispersive-SPE (PSA/MgSO4) |  |  |  | Matrix matched - Multiple level | GC-MS/MS (QQQ)
201 | Endosulfan sulfate | Yes | Yes | No | No | 0.01 | 0.253 | 50 | No | 99 | same batch using other matrix | bio aubergine | 3 | QuEChERS - Citrate buffered (EN 151662) |  | 10 | Acetonitrile |  |  |  | Not relevant | LLE | 15 min | No |  | Dispersive-SPE (PSA/MgSO4) |  |  |  | Matrix matched - Multiple level | GC-MS/MS (QQQ)
203 | Endosulfan sulfate | Yes | Yes | No | No | 0.01 | 0.23 | 50 | No | 148 | same batch using EUPT-blank matrix |  | 1 | Mini-Luke-Type (Acetone DCM-PE) |  | 15 | Acetone | Dichloromethane | Petroleum ether |  | 0 min |  | 1 min | No |  | Other, specify under clean up details |  |  | Filtering | Matrix matched - Single level | GC-MS/MS (QQQ)
205 | Endosulfan sulfate | Yes | Yes | No | No | 0.01 | 0.26 | 18 | No | 98 | same batch using other matrix | organic aubergine | 2 | QuEChERS - Citrate buffered (EN 151662) |  | 10 | Acetonitrile |  |  |  | 0 min | mechanical shaker | 1 min | No |  | Dispersive-SPE (PSA/MgSO4) |  |  |  | Matrix matched - Multiple level | GC-MS/MS (QQQ)
207 | Endosulfan sulfate | Yes | Yes | No | No | 0.01 | 0.299 |  | No | 91 | same batch using other matrix | spiking level 0.08 mg/kg | 2 | QuEChERS - Citrate buffered (EN 151662) |  | 10 | Acetonitrile |  |  | 10 ml | Not relevant | mechanical | 5 min | No |  | Dispersive-SPE (PSA/MgSO4) | Centrifugation |  |  | Matrix matched - Multiple level | GC-Ion Trap
209 | Endosulfan sulfate | Yes | Yes | No | No | 0.01 | 0.324 |  | No | 78 | same batch using other matrix |  | 2 | QuEChERS - Citrate buffered (EN 151662) |  | 10 | Acetonitrile |  |  |  | Not relevant | mechanical | 2 min | No |  | Dispersive-SPE (PSA/MgSO4) | Freezing-out |  |  | Pure solvent - Multiple level | GC- (µ) ECD
211 | Endosulfan sulfate | Yes | Yes | No | No | 0.01 | 0.301 | 16 | No | 99 | same batch using EUPT-blank matrix |  | 1 | QuEChERS - Citrate buffered (EN 151662) |  | 10 | Acetonitrile |  |  |  | 5 min |  | 5 min | No |  | Dispersive-SPE (PSA/MgSO4) |  |  |  | Matrix matched - Multiple level | GC-MS/MS (QQQ)
213 | Endosulfan sulfate | Yes | Yes | No | No | 0.01 | 0.437 | 50 | No | 90 | same batch using other matrix |  | 2 | QuEChERS - Citrate buffered (EN 151662) |  | 10 | Acetonitrile |  |  |  | 10 min |  | 15 min | No |  | Dispersive-SPE (PSA/MgSO4) |  |  |  | Matrix matched - Multiple level | GC-MS/MS (QQQ)
215 | Endosulfan sulfate | Yes | Yes | No | No | 0.01 | 0.399 | 50 | No | 102 | same batch using other matrix |  | 2 | QuEChERS - Citrate buffered (EN 151662) |  | 5 | Acetonitrile |  |  |  | Not relevant | dispersive solid-phase extraction | 5 min | Yes | 8g | Dispersive-SPE (PSA/MgSO4) | Centrifugation |  |  | Pure solvent - Single level | GC-MS/MS (QQQ)
217 | Endosulfan sulfate | Yes | Yes | No | No | 0.02 | 0.373 | 50 | No | 97 | same batch using other matrix |  | 1 | Mini-Luke-Type (Acetone DCM-PE) |  | 15 | Acetone | Dichloromethane | Petroleum ether |  | Not relevant | Ultraturrax,centrifuge,solvent exchange, 0.2µm filter | 1 min | No |  | None | None | None |  | Pure solvent - Multiple level | LC-MS/MS QQQ
219 | Endosulfan sulfate | Yes | Yes | No | No | 0.01 | 0.298 |  | No | 109 | same batch using other matrix |  | 1 | QuEChERS - Citrate buffered (EN 151662) |  | 10 | Acetonitrile |  |  |  | 1 min | Solid/liquid | 15 min | No |  | Dispersive-SPE (PSA/MgSO4) |  |  |  | Matrix matched - Multiple level | GC-MS/MS (QQQ)
221 | Endosulfan sulfate | Yes | Yes | No | No | 0.01 | 0.301 | 50 | Aut. via procedural calibration | 102 | same batch using other matrix | Recovery rates at 0.4 mg/kg. Matrix used to determinate recovery rates : organic aubergine. | 2 | QuEChERS - Citrate buffered (EN 151662) |  | 10 | Acetonitrile |  |  |  | 1 min | mechanical | 1 min | No |  | Dispersive-SPE, other (specify under details) | Centrifugation |  | PSA/MgSO4/C18 | Procedural calibration - Multiple level | GC-MS/MS (QQQ)
223 | Endosulfan sulfate | Yes | Yes | No | No | 0.01 | 0.290 |  | No | 91 | same batch using other matrix |  | 2 | QuEChERS - Citrate buffered (EN 151662) |  | 10 | Acetonitrile |  |  |  | 0 min | mechanical shaking | 2 min | No |  | Dispersive-SPE (PSA/MgSO4) |  |  |  | Matrix matched - Multiple level | GC-MS/MS (QQQ)
225 | Endosulfan sulfate | Yes | Yes | No | No | 0.01 | 0.353 | 50 | No | 99 | same batch using other matrix |  | >5 | QuEChERS - Citrate buffered (EN 151662) |  | 10 | Acetonitrile |  |  |  | Not relevant |  | 2 min | No |  | Dispersive-SPE (PSA/MgSO4) |  |  |  | Matrix matched - Multiple level | GC-MS/MS (QQQ)
227 | Endosulfan sulfate | Yes | Yes | No | No | 0.01 | 0.27 |  | No | 86 | same batch using other matrix |  | >5 | other, please specify under "method details" | Modified QuEChERS | 10 | Acetonitrile |  |  |  | 0 min |  | 1 min | No |  | Centrifugation | Dispersive-SPE (PSA/MgSO4) |  |  | Procedural calibration - Multiple level | GC-MS/MS (QQQ)
229 | Endosulfan sulfate | Yes | Yes | No | No | 0.01 | 0.314 | 50 | No | 78 | from QC validation data |  | 5 | QuEChERS - Citrate buffered (EN 151662) |  | 10 | Acetonitrile |  |  |  | 1 min |  | 10 min | No |  | Dispersive-SPE (PSA/MgSO4) |  |  |  | Matrix matched - Multiple level | GC-MS/MS (QQQ)
233 | Endosulfan sulfate | Yes | Yes | No | No | 0.01 | 0.302 | 50 | No | 121 | same batch using other matrix |  | 2 | QuEChERS - Citrate buffered (EN 151662) |  | 10 | Acetonitrile |  |  |  | 0 min | manual | 2 min | No |  | Dispersive-SPE (PSA/MgSO4) |  |  |  | Matrix matched - Multiple level | GC-MS/MS (QQQ)
235 | Endosulfan sulfate | Yes | Yes | No | No | 0.01 | 0.192 |  | Using recovery figure (as indicated) | 75 | from QC validation data |  | 5 | QuEChERS - Citrate buffered (EN 151662) |  | 10 | Acetonitrile |  |  |  | Not relevant |  | 5 min | No |  | Dispersive-SPE (PSA/MgSO4) |  |  |  | Matrix matched - Multiple level | GC-MS/MS (QQQ)
237 | Endosulfan sulfate | Yes | Yes | No | No | 0.01 | 0.411 | 50 | No | 83 | same batch using other matrix |  | 3 | QuEChERS - Original Version (J. AOAC 86, 2003) |  | 10 | Acetonitrile |  |  |  | 5 min |  | 15 min | No |  | Dispersive-SPE (PSA/MgSO4) |  |  |  | Matrix matched - Single level | GC-MS/MS (QQQ)
239 | Endosulfan sulfate | Yes | Yes | No | No | 0.01 | 0.394 |  | Using recovery figure (as indicated) | 103 | same batch using other matrix |  | 1 | QuEChERS - Citrate buffered (EN 151662) |  | 10 | Acetonitrile |  |  |  | 1 min |  | 5 min | No |  | Dispersive-SPE (PSA/MgSO4) |  |  |  | Matrix matched - Multiple level | GC-MS/MS (QQQ)
241 | Endosulfan sulfate | Yes | Yes | No | No | 0.01 | 0.378 | 50 | No | 101 | same batch using other matrix | Recovery determined in aubergine purchased by lab. | 1 | SweEt method, NMKL 195, 213 |  | 10 | Ethyl acetate |  |  |  | Not relevant | Mechanical | 3 min | No |  | Centrifugation | Other, specify under clean up details |  | Filtration | Matrix matched - Multiple level | GC-MS/MS (QQQ)
243 | Endosulfan sulfate | Yes | Yes | No | No | 0.01 | 0.089 | 25 | Aut. via standard add. to sample portions | 101 | same batch using other matrix | same matrix | 4 | QuEChERS - Citrate buffered (EN 151662) |  | 10 | Acetonitrile |  |  |  | 10 min | Vortex | 5 min | No |  | Dispersive-SPE (PSA/MgSO4) |  |  |  | Standard addition to sample portions | GC-Orbitrap
245 | Endosulfan sulfate | Yes | Yes | No | No | 0.01 | 0.272 | 50 | Using recovery figure (as indicated) | 86 | same batch using other matrix |  | 4 | QuEChERS - Acetate buffered (AOAC Official Method 2007.01) |  | 10 | Acetonitrile |  |  |  | 10 min | manual and automation | 10 min | No |  | Dispersive-SPE, other (specify under details) | Dispersive-SPE (PSA/MgSO4) |  | Bekolut, Kit 1 | Matrix matched - Multiple level | GC-MS/MS (QQQ)
247 | Endosulfan sulfate | Yes | Yes | No | No | 0.01 | 0.468 | 25 | Aut. via standard add. to sample portions | 74 | same batch using other matrix |  | >5 | QuEChERS - Citrate buffered (EN 151662) |  | 10 | Acetonitrile |  |  |  | 5 min | UNI EN 15662:2018 | 10 min | No |  | Centrifugation | Dispersive-SPE (PSA/MgSO4) |  |  | Matrix matched - Multiple level | GC-MS/MS (QQQ)
249 | Endosulfan sulfate | Yes | Yes | No | No | 0.01 | 0.273 | 40 | No | 93 | same batch using other matrix | aubergine blank matrix | 3 | QuEChERS - Original Version (J. AOAC 86, 2003) |  | 10 | Acetonitrile |  |  |  | 0 min |  | 10 min | No |  | Centrifugation | Dispersive-SPE (PSA/MgSO4) | Centrifugation |  | Matrix matched - Multiple level | GC-MS/MS (QQQ)
251 | Endosulfan sulfate | Yes | Yes | No | No | 0.005 | 0.28 | 50 | No | 89 | same batch using other matrix |  | 1 | QuEChERS - Citrate buffered (EN 151662) |  | 10 | Acetonitrile |  |  |  | 5 min | liquid-liquid | 5 min | No |  | Dispersive-SPE (PSA/MgSO4) |  |  |  | Matrix matched - Multiple level | GC-MS/MS (QQQ)
253 | Endosulfan sulfate | Yes | Yes | No | No | 0.01 | 0.733 | 50 | No | 90 | same batch using other matrix |  | >5 | Mini-Luke-Type (Acetone DCM-PE) |  | 15 | Acetone | Dichloromethane | Petroleum ether |  | 5 min | luke | 10 min | No |  | None | None | None |  | Matrix matched - Multiple level | GC-Ion Trap
255 | Endosulfan sulfate | Yes | Yes | No | No | 0.01 | 0.293 |  | No | 93 | same batch using EUPT-blank matrix |  | 1 | QuEChERS - Citrate buffered (EN 151662) |  | 10 | Acetonitrile |  |  |  | 5 min |  | 1 min | No |  | Centrifugation |  |  |  | Pure solvent - Multiple level | GC-MS/MS (QQQ)
257 | Endosulfan sulfate | Yes | Yes | No | No | 0.01 | 0.32 | 50 | No | 102 | same batch using other matrix |  | 1 | QuEChERS - Citrate buffered (EN 151662) |  | 10 | Ethyl acetate |  |  |  | 1 min | QUECHERS | 2 min | No |  | Centrifugation | None |  |  | Matrix matched - Multiple level | GC-MS/MS (QQQ)
259 | Endosulfan sulfate | Yes | Yes | No | No | 0.01 | 0.240 |  | No | 113 | same batch using other matrix |  | 1 | other, please specify under "method details" | Method based on norm EN 15662:2018 with slight changes - internal method. | 10 | Acetone | Cyclohexane | Ethyl acetate | Extraction made with a solution containing the 3 solvents: Ratio: 50/25/25 plus acetic acid ratio 1 | Not relevant | Liquid-liquid extraction | 5 min | No |  | Dispersive-SPE, other (specify under details) | Centrifugation | Dispersive-SPE (PSA/MgSO4) | Clean up 1:4g MgSO4,1g NaCl, 0,5 g NaCitrate Bibasic sesquihydrate,1 g NaCitrate Tribasic dehydrate | Matrix matched - Multiple level | GC-MS/MS (QQQ)
261 | Endosulfan sulfate | Yes | Yes | No | No | 0.01 | 0.280 |  | No | 88 | same batch using other matrix |  | >5 | QuEChERS - Citrate buffered (EN 151662) |  | 10 | Acetonitrile |  |  |  | 5 min | Mechanical extraction | 15 min | No |  | Dispersive-SPE (PSA/MgSO4) |  |  |  | Matrix matched - Multiple level | GC-MS/MS (QQQ)
263 | Endosulfan sulfate | Yes | Yes | No | No | 0.01 | 0.217 |  | Aut. via procedural calibration | 86 | same batch using other matrix |  | 4 | QuEChERS - Citrate buffered (EN 151662) |  | 5 | Acetonitrile |  |  |  | 5 min | Quechers | 30 min | No |  | Centrifugation | Freezing-out | Dispersive-SPE (PSA/MgSO4) |  | Procedural calibration - Multiple level | GC-MS/MS (QQQ)
265 | Endosulfan sulfate | Yes | Yes | No | No | 0.01 | 0.115 | 50 | No | 83 | same batch using other matrix |  | 1 | QuEChERS - Acetate buffered (AOAC Official Method 2007.01) |  | 10 | Acetonitrile |  |  |  | 5 min |  | 10 min | No |  | Dispersive-SPE (PSA/MgSO4) |  |  |  | Matrix matched - Multiple level | GC-MS/MS (QQQ)
267 | Endosulfan sulfate | Yes | Yes | No | No | 0.01 | 0.241 |  | No | 108 | same batch using other matrix |  | 1 | QuEChERS - Citrate buffered (EN 151662) |  | 10 | Acetonitrile |  |  |  | 5 min | - | 1 min | No |  | Dispersive-SPE (PSA/MgSO4) |  |  |  | Matrix matched - Multiple level | GC-MS/MS (QQQ)
269 | Endosulfan sulfate | No | No | No | No |  | NA
271 | Endosulfan sulfate | Yes | No | Yes | No | 0.01 | ND
273 | Endosulfan sulfate | Yes | Yes | No | No | 0.005 | 0.210 | 50 | No | 83 | same batch using other matrix |  | 2 | QuEChERS - Citrate buffered (EN 151662) |  | 10 | Acetonitrile |  |  |  | 15 min |  | 5 min | No |  | Dispersive-SPE (PSA/MgSO4) |  |  |  | Matrix matched - Multiple level | GC-MS
275 | Endosulfan sulfate | Yes | Yes | No | No | 0.01 | 0.34 | 50 | No | 128 | same batch using EUPT-blank matrix |  | 1 | QuEChERS - Acetate buffered (AOAC Official Method 2007.01) |  | 15 | Acetonitrile |  |  |  | Not relevant |  | 5 min | No |  | Dispersive-SPE (PSA/MgSO4) |  |  |  | Matrix matched - Multiple level | GC-MS/MS (QQQ)
277 | Endosulfan sulfate | Yes | No | Yes | No | 0.005 | ND
279 | Endosulfan sulfate | Yes | Yes | No | No | 0.01 | 0.30 | 50 | No | 115 | same batch using other matrix |  | >5 | QuEChERS - Citrate buffered (EN 151662) |  | 10 | Acetonitrile |  |  |  | 0 min | MECHANICAL | 1 min | No |  | Centrifugation | Dispersive-SPE (PSA/MgSO4) |  |  | Matrix matched - Multiple level | GC- (µ) ECD
281 | Endosulfan sulfate | Yes | Yes | No | No | 0.01 | 0.317 | 50 | Using recovery figure (as indicated) | 112 | same batch using other matrix |  | >5 | Mini-Luke-Type (Acetone DCM-PE) |  | 10 | Acetone | Petroleum ether | Dichloromethane |  | 1 min | liquid/liquid partition | 1 min | No |  | Liquid-liquid partitioning | Centrifugation |  |  | Procedural calibration - Multiple level | GC-MS/MS (QQQ)
283 | Endosulfan sulfate | Yes | No | Yes | No | 0.01 | ND
285 | Endosulfan sulfate | Yes | Yes | No | No | 0.01 | 0.253 | 50 | No | 94 | same batch using other matrix |  | 1 | QuEChERS - Citrate buffered (EN 151662) |  | 10 | Acetonitrile |  |  |  | 0 min |  | 15 min | No |  | Centrifugation | Dispersive-SPE (PSA/MgSO4) | Centrifugation |  | Standard addition to sample portions | GC-MS/MS (QQQ)
287 | Endosulfan sulfate | Yes | Yes | No | No | 0.01 | 0.269 |  | Aut. via procedural calibration | 119 | same batch using other matrix |  | 2 | QuEChERS - Citrate buffered (EN 151662) |  | 10 | Acetonitrile |  |  |  | Not relevant |  | 1 min | No |  | Dispersive-SPE (PSA/MgSO4) |  |  |  | Procedural calibration - Multiple level | GC-MS/MS (QQQ)
289 | Endosulfan sulfate | Yes | Yes | No | No | 0.01 | 0.180 |  | No | 101 | same batch using other matrix |  | 3 | QuEChERS - Citrate buffered (EN 151662) |  | 10 | Acetonitrile |  |  |  | Not relevant | Mechanical agitation | 20 min | No |  | Dispersive-SPE (PSA/MgSO4) | None | None |  | Matrix matched - Single level | GC-MS/MS (QQQ)
291 | Endosulfan sulfate | Yes | Yes | No | No | 0.01 | 0.388 |  | Aut. via procedural calibration | 100 | same batch using other matrix |  | 1 | QuEChERS - Citrate buffered (EN 151662) |  | 10 | Acetonitrile |  |  |  | 15 min |  | 5 min | No |  | Dispersive-SPE (PSA/MgSO4) |  |  |  | Procedural calibration - Multiple level | GC-MS/MS (QQQ)
293 | Endosulfan sulfate | Yes | Yes | No | No | 0.01 | 0.370 |  | No | 85 | same batch using other matrix |  | 2 | QuEChERS - Citrate buffered (EN 151662) |  | 10 | Acetonitrile |  |  |  | 1 min | QC | 1 min | No |  | Dispersive-SPE (PSA/MgSO4) |  |  |  | Matrix matched - Multiple level | GC-MS
295 | Endosulfan sulfate | Yes | Yes | No | No | 0.01 | 0.251 |  | Aut. via standard add. to sample portions | 112 | same batch using other matrix |  | 2 | QuEChERS - Citrate buffered (EN 151662) |  | 10 | Acetonitrile | Acetonitrile |  |  | 5 min |  | 15 min | No |  | Dispersive-SPE (PSA/MgSO4) |  |  |  | Matrix matched - Multiple level | GC-MS/MS (QQQ)
297 | Endosulfan sulfate | Yes | Yes | No | No | 0.01 | 0.395 |  | No | 101 | same batch using other matrix |  | 3 | QuEChERS - Acetate buffered (AOAC Official Method 2007.01) |  | 5 | Acetonitrile |  |  |  | 1 min | liquid/liquid | 5 min | No |  | Liquid-liquid partitioning |  |  |  | Matrix matched - Multiple level | GC-MS/MS (QQQ)
299 | Endosulfan sulfate | Yes | Yes | No | No | 0.01 | 0.2682 | 50 | Aut. via isotope labelled ISTD | 31 | same batch using other matrix | Organic aubergine as blank / spike matrix | 2 | QuEChERS - Citrate buffered (EN 151662) |  | 10 | Acetonitrile |  |  |  | 20 min |  | 1 min | No |  | Centrifugation | Dispersive-SPE (PSA/MgSO4) |  |  | Matrix matched - Multiple level | GC-MS/MS (QQQ)
301 | Endosulfan sulfate | Yes | Yes | No | No | 0.01 | 0.275 |  | No | 80 | same batch using other matrix |  | 1 | SweEt method, NMKL 195, 213 |  | 10 | Ethyl acetate |  |  |  | 1 min | 3-point line in representative matrix | 10 min | No |  | Centrifugation |  |  |  | Matrix matched - Multiple level | GC-MS/MS (QQQ)
303 | Endosulfan sulfate | Yes | Yes | No | No | 0.01 | 0.282 |  | No | 79 | from QC validation data |  | >5 | QuEChERS - Citrate buffered (EN 151662) |  | 10 | Acetonitrile |  |  |  | 1 min | Quechers | 5 min | No |  | None |  |  |  | Procedural calibration - Multiple level | GC-MS/MS (QQQ)
305 | Endosulfan sulfate | Yes | Yes | No | No | 0.01 | 0.23 | 50 | Aut. via isotope labelled ISTD | 104 | same batch using other matrix | clean matrix was spiked at levels of 0.02, 0.05, 0.1, 0.2, or 0.3 mg/kg. Average was calculated | 4 | QuEChERS - Citrate buffered (EN 151662) |  | 10 | Acetonitrile |  |  |  | Not relevant |  | 1 min | No |  | Dispersive-SPE (PSA/MgSO4) | Centrifugation |  |  | Matrix matched - Multiple level | GC-MS/MS (QQQ)
307 | Endosulfan sulfate | Yes | Yes | No | No | 0.01 | 0.110 |  | No | 101 | same batch using other matrix |  | 1 | Mini-Luke-Type (Acetone DCM-PE) |  | 7 | Acetone | Dichloromethane | Petroleum ether |  | 0 min | - | 30 min | No |  | Liquid-liquid partitioning | Centrifugation |  |  | Matrix matched - Multiple level | GC-MS/MS (QQQ)
309 | Endosulfan sulfate | Yes | Yes | No | No | 0.01 | 0.453 | 50 | No | 100 | same batch using other matrix |  | 2 | QuEChERS - Citrate buffered (EN 151662) |  | 10 | Acetonitrile |  |  |  | 5 min | Queshers | 5 min | No |  | Dispersive-SPE (PSA/MgSO4) |  |  |  | Matrix matched - Multiple level | GC-MS/MS (QQQ)
311 | Endosulfan sulfate | Yes | Yes | No | No | 0.01 | 0.17 |  | No | 106 | same batch using EUPT-blank matrix |  | 1 | QuEChERS - Citrate buffered (EN 151662) | purification PSA+MgSO4+C18 | 10 | Acetonitrile |  |  |  | 15 min |  | 1 min | No |  | Dispersive-SPE, other (specify under details) |  |  |  | Matrix matched - Multiple level | GC-MS/MS (QQQ)
313 | Endosulfan sulfate | Yes | Yes | No | No | 0.01 | 0.155 |  | Aut. via procedural calibration | 100 | same batch using other matrix |  | >5 | QuEChERS - Citrate buffered (EN 151662) |  | 2 | Acetonitrile |  |  |  | 5 min |  | 5 min | No |  | Dispersive-SPE (PSA/MgSO4) |  |  |  | Procedural calibration - Multiple level | GC-MS/MS (QQQ)
315 | Endosulfan sulfate | Yes | Yes | No | No | 0.01 | 0.251 | 50 | No | 84 | same batch using other matrix |  | 1 | QuEChERS - Citrate buffered (EN 151662) |  | 10 | Acetonitrile |  |  |  | 1 min | Manual | 10 min | No |  | Dispersive-SPE (PSA/MgSO4) |  |  |  | Matrix matched - Multiple level | GC-MS/MS (QQQ)
317 | Endosulfan sulfate | Yes | Yes | No | No | 0.01 | 0.165 |  | Aut. via standard add. to sample portions | 85 | from QC validation data |  | 5 | QuEChERS - Citrate buffered (EN 151662) |  | 5 | Acetonitrile |  |  |  | Not relevant | QuEChERS | 5 min | Yes |  | None |  |  |  | Standard addition to sample portions | GC-MS/MS (QQQ)
319 | Endosulfan sulfate | Yes | Yes | No | No | 0.01 | 0.318 | 50 | No | 98 | same batch using other matrix |  | 3 | SweEt method, NMKL 195, 213 |  | 10 | Ethyl acetate |  |  |  | Not relevant |  | 1 min | No |  | Centrifugation | Other, specify under clean up details |  | Filtration | Matrix matched - Multiple level | LC - MS/MS
321 | Endosulfan sulfate | Yes | Yes | No | No | 0.01 | 0.211 | 50 | No | 94 | same batch using other matrix |  | 3 | QuEChERS - Acetate buffered (AOAC Official Method 2007.01) |  | 15 | Acetonitrile |  |  |  | Not relevant |  | 10 min | No |  | Dispersive-SPE (PSA/MgSO4) |  |  |  | Matrix matched - Multiple level | GC-MS/MS (QQQ)
323 | Endosulfan sulfate | Yes | Yes | No | No | 0.01 | 0.224 |  | No | 74 | same batch using other matrix |  | 5 | QuEChERS - Citrate buffered (EN 151662) |  | 10 | Acetonitrile |  |  |  | 1 min |  | 20 min | No |  | Dispersive-SPE (PSA/MgSO4) |  |  |  | Matrix matched - Multiple level | GC-MS/MS (QQQ)
325 | Endosulfan sulfate | Yes | Yes | No | No | 0.01 | 0.266 | 50 | No | 109 | same batch using other matrix |  | 1 | QuEChERS - Citrate buffered (EN 151662) |  | 10 | Acetonitrile |  |  |  | 1 min | manual | 1 min | No |  | Freezing-out | Dispersive-SPE (PSA/MgSO4) |  |  | Matrix matched - Multiple level | LC-MS/MS QQQ
327 | Endosulfan sulfate | Yes | Yes | No | No | 0.01 | 0.230 |  | Aut. via procedural calibration | 98 | same batch using other matrix |  | 5 | QuEChERS - Citrate buffered (EN 151662) |  | 5 | Acetonitrile |  |  |  | 1 min | Citrate Buffered | 1 min | No |  | Dispersive-SPE (PSA/MgSO4) |  |  |  | Matrix matched - Multiple level | GC-MS/MS (QQQ)
329 | Endosulfan sulfate | Yes | Yes | No | No | 0.01 | 0.2204 | 50 | No | 70 | same batch using other matrix |  | 1 | QuEChERS - Citrate buffered (EN 151662) |  | 10 | Ethyl acetate |  |  |  | 1 min |  | 2 min | Yes |  | None |  |  |  | Matrix matched - Multiple level | GC-MS/MS (QQQ)
331 | Endosulfan sulfate | Yes | Yes | No | No | 0.01 | 0.27 | 50 | No | 113 | same batch using other matrix |  | 3 | QuEChERS - Original Version (J. AOAC 86, 2003) |  | 10 | Acetonitrile |  |  |  | Not relevant |  | 3 min | No |  | Centrifugation | Dispersive-SPE, other (specify under details) | Centrifugation | PSA/C18 15mg | Matrix matched - Multiple level | GC-MS/MS (QQQ)
333 | Endosulfan sulfate | Yes | Yes | No | No | 0.01 | 0.304 | 50 | No | 110 | same batch using other matrix | own blank aubergine | 1 | QuEChERS - Citrate buffered (EN 151662) |  | 10 | Acetonitrile |  |  |  | 5 min | liquid | 15 min | No |  | Dispersive-SPE (PSA/MgSO4) |  |  |  | Matrix matched - Multiple level | GC-TOF
335 | Endosulfan sulfate | Yes | Yes | No | No | 0.01 | 0.373 |  | No | 128 | same batch using other matrix |  | 2 | QuEChERS - Citrate buffered (EN 151662) |  | 10 | Acetonitrile | Water |  |  | 1 min |  | 1 min | No |  | Dispersive-SPE (PSA/MgSO4) |  |  |  | Matrix matched - Multiple level | GC-MS/MS (QQQ)
337 | Endosulfan sulfate | Yes | Yes | No | No | 0.01 | 0.327 | 50 | No | 87 | same batch using other matrix |  | 2 | QuEChERS - Original Version (J. AOAC 86, 2003) |  | 10 | Acetonitrile |  |  |  | Not relevant |  | 20 min | No |  | Dispersive-SPE (PSA/MgSO4) |  |  |  | Matrix matched - Multiple level | GC-MS/MS (QQQ)
339 | Endosulfan sulfate | Yes | Yes | No | No | 0.01 | 0.197 |  | Aut. via procedural calibration | 89 | same batch using other matrix |  | 1 | QuEChERS - Citrate buffered (EN 151662) |  | 10 | Acetonitrile |  |  |  | 1 min |  | 2 min | Yes |  | Dispersive-SPE (PSA/MgSO4) |  |  |  | Matrix matched - Multiple level | GC-MS/MS (QQQ)
341 | Endosulfan sulfate | Yes | Yes | No | No | 0.01 | 0.194 |  | No | 84 | same batch using EUPT-blank matrix |  | 1 | QuEChERS - Citrate buffered (EN 151662) |  | 10 | Acetonitrile |  |  |  | 1 min | QuEChERS | 15 min | No |  | Dispersive-SPE (PSA/MgSO4) |  |  |  | Matrix matched - Multiple level | GC-MS/MS (QQQ)
343 | Endosulfan sulfate | Yes | Yes | No | No | 0.01 | 0.46 | 50 | No | 92 | same batch using other matrix |  | 1 | QuEChERS - Acetate buffered (AOAC Official Method 2007.01) | Acetonitrile + 1% acetic acid | 15 | Other, specify under details |  |  |  | 1 min | vertical shaking (Agitax) | 5 min | No |  | Dispersive-SPE (PSA/MgSO4) |  |  |  | Matrix matched - Multiple level | GC-MS/MS (QQQ)
345 | Endosulfan sulfate | Yes | No | Yes | No | 0.01 | ND
347 | Endosulfan sulfate | Yes | Yes | No | No | 0.01 | 0.179 | 50 | No | 100 | from QC validation data |  | 4 | QuEChERS - Citrate buffered (EN 151662) |  | 10 | Acetonitrile |  |  |  | Not relevant | manual | 1 min | No |  | Dispersive-SPE (PSA/MgSO4) |  |  |  | Matrix matched - Multiple level | GC-MS/MS (QQQ)
349 | Endosulfan sulfate | Yes | Yes | No | No | 0.01 | 0.287 | 50 | Aut. via standard add. to sample portions | 100 | same batch using other matrix |  | 5 | QuEChERS - Citrate buffered (EN 151662) |  | 5 | Acetonitrile |  |  |  | 5 min |  | 5 min | No |  | None |  |  |  | Standard addition to sample portions | GC-MS/MS (QQQ)
351 | Endosulfan sulfate | No | No | No | No |  | NA
353 | Endosulfan sulfate | Yes | Yes | No | No | 0.01 | 0.270 |  | Aut. via procedural calibration | 108 | same batch using EUPT-blank matrix |  | 3 | QuEChERS - Citrate buffered (EN 151662) |  | 10 | Ethyl acetate |  |  |  | 5 min | aaa | 15 min | No |  | None |  |  |  | Procedural calibration - Multiple level | GC-MS/MS (QQQ)
355 | Endosulfan sulfate | Yes | Yes | No | No | 0.01 | 0.279 | 50 | No | 100 | from QC validation data | no correction with standard addition due to the high deviation of the fourfold determination | 4 | QuEChERS - Citrate buffered (EN 151662) |  | 10 | Acetonitrile |  |  |  | Not relevant | shaking | 2 min | No |  | None |  |  |  | Matrix matched - Multiple level | GC-MS/MS (QQQ)
357 | Endosulfan sulfate | Yes | Yes | No | No | 0.01 | 0.16 |  | No | 89 | same batch using other matrix |  | 2 | QuEChERS - Citrate buffered (EN 151662) |  | 10 | Acetonitrile |  |  |  | 5 min |  | 10 min | No |  | Dispersive-SPE (PSA/MgSO4) |  |  |  | Matrix matched - Single level | GC-MS/MS (QQQ)
359 | Endosulfan sulfate | Yes | Yes | No | No | 0.01 | 0.365 | 37 | No | 100 | same batch using other matrix | aubergine | 4 | SweEt method, NMKL 195, 213 |  | 5 | Ethyl acetate |  |  |  | 0 min | shaker | 30 min | No |  | Other, specify under clean up details |  |  | GPC | Matrix matched - Multiple level | GC-MSD
361 | Endosulfan sulfate | Yes | Yes | No | No | 0.01 | 0.320 | 50 | Aut. via procedural calibration | 100 | same batch using other matrix |  | 1 | QuEChERS - Citrate buffered (EN 151662) |  | 10 | Acetonitrile |  |  |  | 0 min | Orbiltal Shaking | 1 min | Yes | 10 mL | None |  |  |  | Procedural calibration - Multiple level | GC-MS/MS (QQQ)
363 | Endosulfan sulfate | Yes | Yes | No | No | 0.01 | 0.30 | 50 | No | 90 | same batch using other matrix |  | 4 | QuEChERS - Citrate buffered (EN 151662) |  | 10 | Acetonitrile |  |  |  | 0 min | manual shaking | 2 min | No |  | Centrifugation | Dispersive-SPE (PSA/MgSO4) | Centrifugation |  | Matrix matched - Multiple level | GC-MS/MS (QQQ)
367 | Endosulfan sulfate | Yes | No | Yes | No | 0.01 | ND
368 | Endosulfan sulfate | Yes | Yes | No | No | 0.01 | 0.276 | 20 | Aut. via procedural calibration | 95 | same batch using other matrix |  | 3 | QuEChERS - Citrate buffered (EN 151662) |  | 5 | Acetonitrile |  |  |  | Not relevant | mechanically shaking | 1 min | Yes | 5 mL | Centrifugation | Dispersive-SPE (PSA/MgSO4) |  |  | Procedural calibration - Multiple level | GC-MS/MS (QQQ)

## Fenarimol
Lab code | Compound | Analyzed for | Detected | False negative | Fasle positive | Reporting limits | Concentration mg/kg | Expanded measurement uncertainty (%) | Recovery corrected | Recovery procentage | Recovery obtained | Recovery details | Recovery individuals | Reference method | Method details | Sample weight(g) | Extraction/ partitioning solvent 1 | Extraction/partitioning solvent 2 | Extraction/partitioning solvent 3 | Extraction solvent details | Soaking time (min) | Extraction approach | Extraction time | Water addition | Water addition details | Cleanup 1 | Cleanup 2 | Cleanup 3 | Cleanup details | Calibration | Determination technique
5 | Fenarimol | Yes | Yes | No | No | 0.01 | 0.2263 | 6 | No | 84 | same batch using other matrix |  | 3 | other, please specify under "method details" | Chinese National Standard GB 23200.8-2016 | 10 | Acetonitrile |  |  |  | 1 min | Homogenizer | 1 min | No |  | SPE - column (specify under details) |  |  | Carb/NH2 | Matrix matched - Multiple level | GC-TOF
7 | Fenarimol | Yes | Yes | No | No | 0.01 | 0.2495 | 16 | No | 71 | same batch using other matrix |  | 3 | other, please specify under "method details" | Chinese National Standard GB 23200.8-2016 | 10 | Acetonitrile |  |  |  | 1 min | Homogenizer | 1 min | No |  | SPE - column (specify under details) |  |  | Carb/NH2 | Matrix matched - Multiple level | GC-Orbitrap
9 | Fenarimol | Yes | Yes | No | No | 0.01 | 0.326 |  | No | 97 | same batch using other matrix |  | 2 | QuEChERS - Citrate buffered (EN 151662) |  | 10 | Acetonitrile |  |  |  | 1 min | manual | 1 min | No |  | Dispersive-SPE (PSA/MgSO4) |  |  |  | Pure solvent - Multiple level | LC-Orbitrap
11 | Fenarimol | Yes | Yes | No | No | 0.01 | 0.322 | 50 | No | 105 | same batch using EUPT-blank matrix | 0.15 mg/kg | 2 | QuEChERS - Citrate buffered (EN 151662) |  | 10 | Acetonitrile |  |  |  | 1 min | mechanical | 5 min | No |  | Dispersive-SPE (PSA/MgSO4) | Centrifugation |  |  | Pure solvent - Multiple level | LC-MS/MS QQQ
13 | Fenarimol | Yes | Yes | No | No | 0.01 | 0.330 | 50 | Aut. via procedural calibration | 108 | same batch using other matrix |  | 1 | other, please specify under "method details" | ChemElute | 10 | Methanol | Dichloromethane |  |  | 30 min |  | 1 min | Yes |  | Centrifugation | Dispersive-SPE, other (specify under details) |  | PSA | Procedural calibration - Multiple level | GC-MS/MS (QQQ)
15 | Fenarimol | Yes | Yes | No | No | 0.01 | 0.369 |  | No | 81 | same batch using other matrix |  | 1 | QuEChERS - Citrate buffered (EN 151662) |  | 10 | Acetonitrile |  |  |  | 1 min | Manual shaking | 1 min | No |  | Centrifugation |  |  |  | Matrix matched - Single level | LC-MS/MS QQQ
17 | Fenarimol | Yes | Yes | No | No | 0.01 | 0.353 |  | No | 123 | same batch using other matrix |  | 1 | other, please specify under "method details" | ethyl acetate extraction | 20 | Ethyl acetate |  |  |  | 0 min | solid liquid partition | 2 min | No |  | None |  |  |  | Matrix matched - Multiple level | LC-MS/MS QQQ
19 | Fenarimol | Yes | Yes | No | No | 0.01 | 0.464 | 50 | No | 96 | same batch using other matrix |  | 1 | QuEChERS - Citrate buffered (EN 151662) |  | 10 | Acetonitrile |  |  |  | 10 min | Shaking | 10 min | No |  | Freezing-out | Centrifugation | None |  | Pure solvent - Multiple level | LC - MS/MS
21 | Fenarimol | Yes | Yes | No | No | 0.01 | 0.419 |  | No | 93 | same batch using other matrix | blank Aubergine | 2 | QuEChERS - Citrate buffered (EN 151662) |  | 10 | Acetonitrile |  |  |  | Not relevant | Mechanical | 10 min | No |  | Dispersive-SPE (PSA/MgSO4) |  |  |  | Matrix matched - Multiple level | GC-MS/MS (QQQ)
23 | Fenarimol | No | No | No | No |  | NA
25 | Fenarimol | Yes | Yes | No | No | 0.01 | 0.280 |  | Aut. via standard add. to sample portions | 101 | from QC validation data |  | 1 | QuEChERS - Original Version (J. AOAC 86, 2003) |  | 10 | Acetonitrile |  |  |  | 5 min | LLE | 1 min | No |  | Liquid-liquid partitioning |  |  |  | Standard addition to sample portions | LC-Orbitrap
27 | Fenarimol | Yes | Yes | No | No | 0.01 | 0.300 |  | No | 105 | same batch using other matrix |  | 1 | QuEChERS - Citrate buffered (EN 151662) |  | 10 | Acetonitrile |  |  |  | 1 min |  | 1 min | No |  | Dispersive-SPE (PSA/MgSO4) |  |  |  | Pure solvent - Multiple level | LC-MS/MS QQQ
29 | Fenarimol | Yes | Yes | No | No | 0.01 | 0.311 | 50 | No | 62 | same batch using other matrix |  | 1 | QuEChERS - Original Version (J. AOAC 86, 2003) |  | 10 | Acetonitrile |  |  |  | 1 min |  | 1 min | No |  | Dispersive-SPE (ODS/MgSO4) | None |  |  | Matrix matched - Multiple level | GC-MS/MS (QQQ)
31 | Fenarimol | Yes | Yes | No | No | 0.01 | 0.33 | 50 | No | 124 | same batch using other matrix |  | >5 | QuEChERS - Original Version (J. AOAC 86, 2003) |  | 10 | Acetonitrile |  |  |  | 5 min |  | 5 min | No |  | Dispersive-SPE (PSA/MgSO4) |  |  |  | Matrix matched - Multiple level | GC-MS/MS (QQQ)
33 | Fenarimol | Yes | Yes | No | No | 0.01 | 0.298 | 50 | No | 108 | same batch using other matrix |  | 1 | QuEChERS - Original Version (J. AOAC 86, 2003) |  | 10 | Acetonitrile |  |  |  | 5 min |  | 5 min | No |  | Dispersive-SPE (PSA/MgSO4) | None | None |  | Matrix matched - Multiple level | GC-MS/MS (QQQ)
35 | Fenarimol | Yes | Yes | No | No | 0.01 | 0.213 |  | No | 105 | same batch using other matrix |  | 1 | QuEChERS - Citrate buffered (EN 151662) |  | 10 | Acetonitrile |  |  |  | 15 min |  | 30 min | Yes |  | Dispersive-SPE (PSA/MgSO4) |  |  |  | Matrix matched - Multiple level | LC-MS/MS QQQ
36 | Fenarimol | No | Yes | No | No | 0.01 | 0.446 |  | No | 97 | same batch using other matrix |  | 1 | QuEChERS - Citrate buffered (EN 151662) |  | 10 | Acetonitrile |  |  |  | Not relevant | Shaking by mechanical shaker | 15 min | No |  | None |  |  |  | Matrix matched - Multiple level | GC-Orbitrap
39 | Fenarimol | Yes | Yes | No | No | 0.01 | 0.422 | 50 | No | 86 | same batch using other matrix |  | 1 | other, please specify under "method details" | Quechers, modified | 10 | Acetonitrile | Ethyl acetate |  |  | Not relevant |  | 2 min | No |  | SPE - column (specify under details) |  |  | DEA column | Matrix matched - Multiple level | GC-MS
41 | Fenarimol | Yes | Yes | No | No | 0.01 | 0.26 |  | No | 92 | same batch using other matrix |  | 2 | QuEChERS - Citrate buffered (EN 151662) |  | 10 | Acetonitrile |  |  |  | 1 min | vortex | 1 min | No |  | Dispersive-SPE (PSA/MgSO4) |  |  |  | Matrix matched - Multiple level | LC-MS/MS QQQ
43 | Fenarimol | Yes | Yes | No | No | 0.01 | 0.337 | 45 | No | 100 | same batch using other matrix |  | 1 | SweEt method, NMKL 195, 213 |  | 10 | Ethyl acetate |  |  |  | 1 min |  | 20 min | No |  | Centrifugation | Other, specify under clean up details |  | Filtration | Matrix matched - Single level | LC-MS/MS QQQ
45 | Fenarimol | Yes | Yes | No | No | 0.01 | 0.39 |  | Using recovery figure (as indicated) | 72 | same batch using other matrix |  | 2 | QuEChERS - Acetate buffered (AOAC Official Method 2007.01) |  | 10 | Acetonitrile |  |  |  | 1 min | dispersive SPE | 5 min | No |  | Dispersive-SPE, other (specify under details) |  |  | PSA/C18/MgSO4 | Matrix matched - Multiple level | LC-MS/MS QQQ
47 | Fenarimol | Yes | Yes | No | No | 0.01 | 0.523 |  | No | 98 | from QC validation data |  | >5 | QuEChERS - Citrate buffered (EN 151662) |  | 10 | Ethyl acetate | Cyclohexane | Acetone |  | 0 min | QUECHER | 10 min | No |  | Dispersive-SPE (PSA/MgSO4) |  |  |  | Matrix matched - Multiple level | GC-MS/MS (QQQ)
49 | Fenarimol | Yes | Yes | No | No | 0.01 | 0.256 | 30 | Aut. via standard add. to sample portions | 100 | same batch using other matrix |  | 1 | QuEChERS - Acetate buffered (AOAC Official Method 2007.01) |  | 15 | Acetonitrile |  |  |  | 15 min | ACN 0.1% formic acid | 30 min | No |  | None |  |  |  | Standard addition to sample portions | LC-MS/MS QQQ
51 | Fenarimol | Yes | Yes | No | No | 0.01 | 0.244 |  | Aut. via procedural calibration | 100 | same batch using other matrix |  | 1 | QuEChERS - Citrate buffered (EN 151662) |  | 10 | Acetonitrile |  |  |  | 1 min | mechanical shaking | 3 min | No |  | Dispersive-SPE (PSA/MgSO4) |  |  |  | Procedural calibration - Multiple level | LC-MS/MS QQQ
53 | Fenarimol | Yes | Yes | No | No | 0.01 | 0.313 | 50 | No | 97 | same batch using other matrix |  | 3 | QuEChERS - Original Version (J. AOAC 86, 2003) |  | 10 | Acetonitrile |  |  |  | 1 min |  | 15 min | No |  | Dispersive-SPE (PSA/MgSO4) |  |  |  | Matrix matched - Multiple level | GC-MS/MS (QQQ)
55 | Fenarimol | Yes | Yes | No | No | 0.01 | 0.253 | 50 | No | 89 | same batch using other matrix | matrix aubergine, matrix-matched | 1 | other, please specify under "method details" | DFG S19, § 64 LFBG L00.00-34 | 10 | Acetone | Cyclohexane | Ethyl acetate | Cyclohexan/Ethylacetat 1:1 | 5 min | Ultra Turrax | 3 min | Yes | a total of 10 g water | Other, specify under clean up details |  |  | GPC | Matrix matched - Multiple level | GC-MS/MS (QQQ)
57 | Fenarimol | Yes | Yes | No | No | 0.01 | 0.36 | 50 | No | 98 | same batch using other matrix |  | 1 | QuEChERS - Citrate buffered (EN 151662) |  | 10 | Acetonitrile |  |  |  | 0 min |  | 2 min | No |  | None |  |  |  | Matrix matched - Multiple level | GC-MS/MS (QQQ)
59 | Fenarimol | Yes | Yes | No | No | 0.01 | 0.275 | 39 | No | 84 | same batch using other matrix |  | 1 | QuEChERS - Citrate buffered (EN 151662) |  | 10 | Acetonitrile |  |  |  | 1 min |  | 1 min | No |  | Freezing-out |  |  |  | Matrix matched - Multiple level | GC-MS/MS (QQQ)
61 | Fenarimol | Yes | Yes | No | No | 0.01 | 0.421 | 50 | No | 93 | same batch using other matrix | aubergine bio | 2 | QuEChERS - Citrate buffered (EN 151662) |  | 10 | Acetonitrile |  |  |  | 1 min | manual | 1 min | No |  | Dispersive-SPE (PSA/MgSO4) |  |  |  | Matrix matched - Multiple level | GC-MS/MS (QQQ)
63 | Fenarimol | Yes | Yes | No | No | 0.01 | 0.435 | 50 | Aut. via procedural calibration | 106 | same batch using EUPT-blank matrix |  | 3 | QuEChERS - Citrate buffered (EN 151662) |  | 10 | Acetonitrile | Acetonitrile |  |  | Not relevant | mechanical | 15 min | No |  | None | None | None |  | Procedural calibration - Multiple level | LC - MS/MS
65 | Fenarimol | Yes | No | Yes | No | 0.01 | ND
67 | Fenarimol | Yes | Yes | No | No | 0.005 | 0.427 | 50 | No | 104 | same batch using other matrix |  | 2 | Mini-Luke-Type (Acetone DCM-PE) |  | 15 | Acetone | Petroleum ether | Dichloromethane |  | 0 min |  | 2 min | No |  | Centrifugation | None | None |  | Matrix matched - Multiple level | LC-MS/MS QQQ
69 | Fenarimol | Yes | Yes | No | No | 0.01 | 0.23 |  | No | 79 | from QC validation data |  | 3 | QuEChERS - Citrate buffered (EN 151662) |  | 10 | Acetonitrile |  |  |  | 0 min |  | 2 min | No |  | Dispersive-SPE (PSA/MgSO4) |  |  |  | Matrix matched - Multiple level | LC - MS/MS
71 | Fenarimol | Yes | Yes | No | No | 0.02 | 0.384 | 50 | No | 98 | same batch using other matrix |  | 3 | QuEChERS - Citrate buffered (EN 151662) |  | 10 | Acetonitrile |  |  |  | 1 min | mechanical shaking | 5 min | No |  | Centrifugation | Dispersive-SPE (PSA/MgSO4) |  |  | Matrix matched - Multiple level | LC-MS/MS QQQ
73 | Fenarimol | Yes | Yes | No | No | 0.01 | 0.259 |  | No | 99 | same batch using other matrix |  | 3 | QuEChERS - Citrate buffered (EN 151662) |  | 10 | Acetonitrile |  |  |  | Not relevant | Not relevant | 2 min | No |  | Dispersive-SPE (PSA/MgSO4) |  |  |  | Matrix matched - Multiple level | GC-MS/MS (QQQ)
75 | Fenarimol | Yes | Yes | No | No | 0.05 | 0.398 |  | No | 94 | same batch using EUPT-blank matrix |  | >5 | QuEChERS - Citrate buffered (EN 151662) |  | 10 | Acetonitrile |  |  |  | Not relevant | mechanical agitator | 15 min | No |  | Dispersive-SPE (PSA/MgSO4) | SPE - column (specify under details) |  | c18 | Matrix matched - Multiple level | GC-MS
77 | Fenarimol | Yes | Yes | No | No | 0.01 | 0.287 |  | No | 97 | same batch using other matrix |  | 1 | other, please specify under "method details" | DFG-S19 | 50 | Acetone | Cyclohexane | Ethyl acetate |  | 5 min | stirring | 3 min | Yes |  | Other, specify under clean up details |  |  | GPC | Matrix matched - Multiple level | GC-MS/MS (QQQ)
79 | Fenarimol | Yes | Yes | No | No | 0.01 | 0.357 | 50 | No | 101 | same batch using other matrix |  | 3 | QuEChERS - Citrate buffered (EN 151662) |  | 10 | Acetonitrile |  |  |  | 1 min | mechanical agitation | 1 min | No |  | Freezing-out | Dispersive-SPE (ODS/MgSO4) |  |  | Matrix matched - Multiple level | GC-Orbitrap
81 | Fenarimol | Yes | Yes | No | No | 0.01 | 0.268 | 50 | No | 95 | same batch using other matrix |  | 1 | QuEChERS - Acetate buffered (AOAC Official Method 2007.01) |  | 5 | Acetonitrile |  |  |  | 5 min |  | 5 min | No |  | Centrifugation |  |  |  | Matrix matched - Multiple level | LC-MS/MS QQQ
83 | Fenarimol | Yes | Yes | No | No | 0.01 | 0.250 | 50 | Aut. via standard add. to sample portions | 100 | same batch using EUPT-blank matrix |  | 5 | QuEChERS - Acetate buffered (AOAC Official Method 2007.01) |  | 10 | Ethyl acetate | Other, specify under details |  | 1% acetic acid | Not relevant | shaking | 15 min | No |  | Centrifugation | Other, specify under clean up details | Centrifugation | Clean up 2: solvent exchange | Standard addition to sample portions | LC-MS/MS QQQ
85 | Fenarimol | Yes | Yes | No | No | 0.01 | 0.295 | 50 | No | 100 | same batch using other matrix |  | 2 | QuEChERS - Citrate buffered (EN 151662) |  | 10 | Acetonitrile |  |  |  | 0 min | liquid-liquid | 1 min | No |  | None |  |  |  | Standard addition to sample portions | LC-MS/MS QQQ
87 | Fenarimol | Yes | Yes | No | No | 0.01 | 0.315 |  | No | 107 | same batch using other matrix |  | 3 | QuEChERS - Citrate buffered (EN 151662) |  | 10 | Acetonitrile |  |  |  | 15 min | horizontal shaker | 15 min | No |  | Dispersive-SPE (PSA/MgSO4) |  |  |  | Matrix matched - Multiple level | GC-MS/MS (QQQ)
89 | Fenarimol | Yes | Yes | No | No | 0.01 | 0.490 | 50 | No | 108 | same batch using other matrix | lemon spiked with 0.05 mg/kg | 1 | QuEChERS - Citrate buffered (EN 151662) |  | 10 | Acetonitrile |  |  |  | 0 min | mechanical shaking | 20 min | No |  | Dispersive-SPE (PSA/MgSO4) |  |  |  | Matrix matched - Multiple level | GC-MS/MS (QQQ)
91 | Fenarimol | Yes | Yes | No | No | 0.01 | 0.318 | 31 | No | 89 | from QC validation data |  | >5 | QuEChERS - Citrate buffered (EN 151662) |  | 10 | Acetonitrile |  |  |  | Not relevant | mechanical shaking | 15 min | No |  | Dispersive-SPE (PSA/MgSO4) |  |  |  | Matrix matched - Multiple level | GC-MS/MS (QQQ)
93 | Fenarimol | Yes | Yes | No | No | 0.005 | 0.30 |  | No | 86 | same batch using other matrix |  | 2 | QuEChERS - Citrate buffered (EN 151662) |  | 10 | Acetonitrile |  |  |  | 0 min |  | 2 min | No |  | Dispersive-SPE (PSA/MgSO4) |  |  |  | Matrix matched - Multiple level | GC-MS/MS (QQQ)
95 | Fenarimol | Yes | Yes | No | No | 0.01 | 0.27 | 50 | No | 90 | same batch using other matrix |  | 1 | QuEChERS - Citrate buffered (EN 151662) |  | 10 | Acetonitrile |  |  |  | 0 min |  | 5 min | No |  | Dispersive-SPE (PSA/MgSO4) |  |  |  | Matrix matched - Multiple level | GC-MS/MS (QQQ)
97 | Fenarimol | Yes | Yes | No | No | 0.01 | 0.308 |  | No | 106 | from QC validation data |  | 5 | QuEChERS - Citrate buffered (EN 151662) |  | 10 | Acetonitrile |  |  |  | Not relevant | 3 | 15 min | No |  | Freezing-out | Dispersive-SPE (PSA/MgSO4) |  |  | Procedural calibration - Multiple level | LC - MS/MS
99 | Fenarimol | Yes | Yes | No | No | 0.01 | 0.278 | 50 | No | 102 | same batch using other matrix |  | 1 | QuEChERS - Citrate buffered (EN 151662) |  | 10 | Acetonitrile |  |  |  | 1 min | shaking | 2 min | No |  | Liquid-liquid partitioning | Centrifugation |  |  | Matrix matched - Multiple level | LC-MS/MS QQQ
101 | Fenarimol | Yes | Yes | No | No | 0.01 | 0.29 |  | Aut. via standard add. to sample portions | 100 | same batch using other matrix |  | 2 | QuEChERS - Citrate buffered (EN 151662) |  | 1 | Acetonitrile |  |  |  | 5 min | 10 | 15 min | Yes |  | Dispersive-SPE (PSA/MgSO4) |  |  |  | Procedural calibration - Multiple level | LC-MS/MS QQQ
103 | Fenarimol | Yes | Yes | No | No | 0.01 | 0.232 | 50 | Aut. via procedural calibration | 109 | same batch using other matrix |  | 1 | QuEChERS - Original Version (J. AOAC 86, 2003) |  | 10 | Acetonitrile |  |  |  | Not relevant |  | 30 min | No |  | Other, specify under clean up details | None | None | Dilution | Matrix matched - Multiple level | LC - MS/MS
105 | Fenarimol | Yes | No | Yes | No | 0.01 | ND
107 | Fenarimol | No | No | No | No |  | NA
109 | Fenarimol | Yes | Yes | No | No | 0.01 | 0.323 | 20 | No | 110 | same batch using other matrix |  | 2 | other, please specify under "method details" | Extraction with sodium sulphate | 30 | Ethyl acetate |  |  |  | Not relevant |  | 1 min | No |  | None |  |  |  | Standard addition to sample portions | LC-MS/MS QQQ
111 | Fenarimol | Yes | Yes | No | No | 0.01 | 0.354 |  | No | 105 | same batch using EUPT-blank matrix |  | 2 | QuEChERS - Citrate buffered (EN 151662) |  | 10 | Acetonitrile |  |  |  | 0 min | Extraction of pesticides from the matrix with acetonitrile | 2 min | No |  | Dispersive-SPE (PSA/MgSO4) | None |  |  | Matrix matched - Multiple level | GC-MSD
113 | Fenarimol | Yes | Yes | No | No | 0.01 | 0.259 | 50 | No | 92 | same batch using other matrix |  | 1 | QuEChERS - Citrate buffered (EN 151662) |  | 5 | Acetonitrile |  |  |  | 10 min |  | 30 min | Yes | 6 ml water added | None |  |  |  | Matrix matched - Multiple level | LC-MS/MS QQQ
115 | Fenarimol | No | No | No | No |  | NA
117 | Fenarimol | Yes | Yes | No | No | 0.01 | 0.193 |  | Aut. via isotope labelled ISTD | 85 | same batch using other matrix | QC was a spike on a blank aubergine | 1 | QuEChERS - Acetate buffered (AOAC Official Method 2007.01) |  | 10 | Acetonitrile |  |  | + 1% Acetic acid | 1 min | as in house SOP | 1 min | No |  | Dispersive-SPE, other (specify under details) |  |  | MgSO4/PSA/C18 | Matrix matched - Multiple level | GC-MS/MS (QQQ)
119 | Fenarimol | Yes | Yes | No | No | 0.01 | 0.223 | 50 | No | 81 | same batch using other matrix | recovery of a 0.1 mg/kg sample | 1 | QuEChERS - Citrate buffered (EN 151662) |  | 10 | Acetonitrile |  |  |  | Not relevant | Vortex and rotational shaker | 15 min | No |  | Freezing-out | Dispersive-SPE (PSA/MgSO4) |  |  | Matrix matched - Multiple level | GC-MS/MS (QQQ)
121 | Fenarimol | Yes | Yes | No | No | 0.01 | 0.280 |  | Using recovery figure (as indicated) | 86 | same batch using EUPT-blank matrix |  | 2 | Mini-Luke-Type (Acetone DCM-PE) |  | 15 | Acetone | Petroleum ether | Dichloromethane |  | 1 min | manual | 5 min | No |  | Centrifugation |  |  |  | Matrix matched - Multiple level | GC-MS/MS (QQQ)
123 | Fenarimol | Yes | Yes | No | No | 0.01 | 0.0573 | 20 | No | 100 | from QC validation data |  | >5 | QuEChERS - Citrate buffered (EN 151662) |  | 10 | Acetonitrile |  |  |  | 30 min | manual | 60 min | No |  | None |  |  |  | Matrix matched - Multiple level | GC-MS/MS (QQQ)
125 | Fenarimol | Yes | Yes | No | No | 0.01 | 0.32 | 50 | Aut. via standard add. to sample portions | 106 | same batch using other matrix | Matrix: aubergine | 1 | QuEChERS - Citrate buffered (EN 151662) |  | 10 | Acetonitrile |  |  |  | 10 min | Extraction w. mechanical shaker | 15 min | Yes | 0.8 g | Dispersive-SPE (PSA/MgSO4) | Centrifugation |  |  | Standard addition to sample portions | LC-MS/MS QQQ
127 | Fenarimol | Yes | Yes | No | No | 0.01 | 0.391 | 50 | Aut. via standard add. to sample portions | 102 | same batch using other matrix | matrix apple | 1 | QuEChERS - Citrate buffered (EN 151662) |  | 10 | Acetonitrile |  |  |  | 1 min |  | 5 min | No |  | Centrifugation | Dispersive-SPE (PSA/MgSO4) | Centrifugation |  | Standard addition to sample portions | LC-MS/MS QQQ
129 | Fenarimol | Yes | Yes | No | No | 0.01 | 0.315 | 50 | Using recovery figure (as indicated) | 100 | from QC validation data |  | 1 | other, please specify under "method details" | . | 10 | Acetone |  |  | 20 ml of acetone | 5 min | extraction with ultra turrax | 1 min | No |  | Other, specify under clean up details | Other, specify under clean up details | Liquid-liquid partitioning | buchner filtration, digestion with H3PO4, liquid liquid with water (satur. NaCl)/diiso propyl ether | Matrix matched - Multiple level | GC-MS
131 | Fenarimol | Yes | Yes | No | No | 0.01 | 0.290 | 50 | No | 103 | same batch using EUPT-blank matrix |  | 1 | QuEChERS - Citrate buffered (EN 151662) |  | 10 | Acetonitrile |  |  |  | Not relevant | electric shaker | 10 min | No |  | Dispersive-SPE (PSA/MgSO4) |  |  |  | Matrix matched - Multiple level | GC-MS/MS (QQQ)
133 | Fenarimol | Yes | Yes | No | No | 0.01 | 0.409 |  | No | 96 | same batch using other matrix |  | 2 | QuEChERS - Citrate buffered (EN 151662) |  | 10 | Acetonitrile |  |  |  | 1 min | extraction/partitioning | 1 min | No |  | Dispersive-SPE (PSA/MgSO4) | None | None |  | Pure solvent - Multiple level | LC - MS/MS
135 | Fenarimol | Yes | Yes | No | No | 0.01 | 0.474 | 50 | No | 83 | same batch using other matrix |  | 3 | QuEChERS - Citrate buffered (EN 151662) |  | 10 | Acetonitrile |  |  |  | Not relevant |  | 1 min | No |  | Dispersive-SPE (PSA/MgSO4) | None |  |  | Matrix matched - Multiple level | LC-MS/MS QQQ
137 | Fenarimol | Yes | Yes | No | No | 0.01 | 0.214 | 6 | No | 94 | same batch using other matrix |  | 3 | other, please specify under "method details" | Chinese National Standard GB 23200.8-2016 | 10 | Acetonitrile |  |  |  | 10 min |  | 10 min | No |  | SPE - column (specify under details) |  |  | Carbon/NH2 | Matrix matched - Multiple level | LC-Q-TOF
139 | Fenarimol | Yes | Yes | No | No | 0.01 | 0.408 |  | No | 112 | same batch using other matrix |  | 4 | QuEChERS - Citrate buffered (EN 151662) |  | 10 | Acetonitrile |  |  |  | 5 min |  | 5 min | No |  | Dispersive-SPE (PSA/MgSO4) |  |  |  | Matrix matched - Multiple level | GC-MS/MS (QQQ)
141 | Fenarimol | Yes | Yes | No | No | 0.01 | 0.283 | 50 | No | 83 | same batch using other matrix |  | 1 | Mini-Luke-Type (Acetone DCM-PE) |  | 15 | Acetone | Dichloromethane | Petroleum ether |  | 0 min | same day | 10 min | No |  | Centrifugation |  |  |  | Matrix matched - Multiple level | GC-TOF
143 | Fenarimol | Yes | Yes | No | No | 0.01 | 0.349 | 50 | No | 90 | same batch using other matrix | aubergine matrix | 3 | QuEChERS - Original Version (J. AOAC 86, 2003) |  | 10 | Acetonitrile |  |  | 10 ml | Not relevant |  | 30 min | No |  | Centrifugation |  |  |  | Matrix matched - Multiple level | LC-MS/MS QQQ
145 | Fenarimol | Yes | No | Yes | No | 0.004 | ND
147 | Fenarimol | Yes | Yes | No | No | 0.01 | 0.324 |  | Aut. via isotope labelled ISTD | 95 | same batch using EUPT-blank matrix | own aubergine blank | 1 | QuEChERS - Citrate buffered (EN 151662) |  | 10 | Acetonitrile |  |  |  | 0 min |  | 15 min | No |  | Dispersive-SPE (PSA/MgSO4) | Centrifugation |  | Acidified with 5 % formic acid | Matrix matched - Multiple level | GC-MS/MS (QQQ)
149 | Fenarimol | Yes | Yes | No | No | 0.01 | 0.326 | 30 | Aut. via standard add. to sample portions | 100 | same batch using other matrix |  | 1 | QuEChERS - Citrate buffered (EN 151662) |  | 10 | Acetonitrile |  |  |  | Not relevant | Mechanical shaker | 2 min | No |  | Dispersive-SPE (PSA/MgSO4) |  |  |  | Procedural calibration - Multiple level | GC-MS/MS (QQQ)
151 | Fenarimol | Yes | Yes | No | No | 0.01 | 0.25 | 50 | No | 118 | same batch using other matrix | 0.1mg/kg | 2 | QuEChERS - Citrate buffered (EN 151662) |  | 10 | Acetonitrile |  |  | 10mL | 5 min | vortex | 2 min | No |  | Dispersive-SPE (PSA/MgSO4) | None | None |  | Matrix matched - Single level | GC-MS/MS (QQQ)
153 | Fenarimol | Yes | Yes | No | No | 0.01 | 0.31 |  | Aut. via procedural calibration | 99 | same batch using other matrix |  | 2 | QuEChERS - Citrate buffered (EN 151662) |  | 10 | Acetonitrile |  |  |  | 30 min | . | 5 min | No |  | Dispersive-SPE (PSA/MgSO4) |  |  |  | Matrix matched - Multiple level | GC-MS/MS (QQQ)
157 | Fenarimol | Yes | Yes | No | No | 0.01 | 0.293 |  | No | 85 | same batch using EUPT-blank matrix |  | 1 | QuEChERS - Citrate buffered (EN 151662) |  | 10 | Acetonitrile |  |  |  | 0 min | mechanical shaker | 30 min | No |  | Dispersive-SPE (PSA/MgSO4) |  |  |  | Matrix matched - Multiple level | LC-MS/MS QQQ
159 | Fenarimol | No | Yes | No | No | 0.01 | 0.313 | 50 | Aut. via procedural calibration | 100 | same batch using other matrix | Same batch using same matrix | 5 | QuEChERS - Citrate buffered (EN 151662) |  | 10 | Acetonitrile |  |  |  | Not relevant |  | 10 min | No |  | Freezing-out | Dispersive-SPE (PSA/MgSO4) |  |  | Procedural calibration - Multiple level | LC-MS/MS QQQ
161 | Fenarimol | Yes | Yes | No | No | 0.01 | 0.203 | 50 | No | 83 | same batch using other matrix |  | 1 | QuEChERS - Citrate buffered (EN 151662) |  | 10 | Acetonitrile | Other, specify under details |  | Ethyl acetate-Cyclohexane 1:9 | 20 min | Norma EN 15662 | 45 min | No |  | Dispersive-SPE (PSA/MgSO4) |  |  |  | Matrix matched - Multiple level | GC-MS/MS (QQQ)
163 | Fenarimol | Yes | Yes | No | No | 0.01 | 0.297 | 50 | No | 100 | same batch using other matrix |  | 1 | QuEChERS - Citrate buffered (EN 151662) |  | 10 | Acetonitrile |  |  |  | Not relevant | vortex | 1 min | No |  | Dispersive-SPE, other (specify under details) |  |  | PSA/GCB/MGSO4 | Matrix matched - Multiple level | LC - MS/MS
165 | Fenarimol | Yes | Yes | No | No | 0.01 | 0.346 |  | No | 111 | same batch using EUPT-blank matrix |  | 1 | QuEChERS - Citrate buffered (EN 151662) |  | 10 | Acetonitrile |  |  |  | 1 min | Liquid-liquid | 5 min | No |  | Other, specify under clean up details | Centrifugation |  | PSA/MgSO4 | Standard addition to sample portions | LC-MS/MS QQQ
167 | Fenarimol | Yes | Yes | No | No | 0.01 | 0.261 | 50 | No | 99 | same batch using other matrix |  | 2 | Mini-Luke-Type (Acetone DCM-PE) |  | 10 | Acetone | Dichloromethane | Petroleum ether |  | 20 min | 1 | 45 min | No |  | None |  |  |  | Matrix matched - Multiple level | GC-MS/MS (QQQ)
169 | Fenarimol | Yes | Yes | No | No | 0.01 | 0.292 | 50 | Aut. via procedural calibration | 108 | same batch using EUPT-blank matrix |  | 1 | QuEChERS - Citrate buffered (EN 151662) |  | 10 | Acetonitrile |  |  |  | Not relevant |  | 10 min | No |  | Centrifugation | Other, specify under clean up details |  | filtration | Procedural calibration - Multiple level | LC-MS/MS QQQ
171 | Fenarimol | Yes | Yes | No | No | 0.01 | 0.317 | 50 | No | 91 | same batch using other matrix | recovery at 50ppb | 1 | QuEChERS - Citrate buffered (EN 151662) | 10g ech + 10mL ACN>Shaking 5 min Add. salts > 5min in cold bath > 5min shaking > 5min Centrifugation Purif. Dispersive SPE/PsaMgSO4 Centrifugation 5min | 10 | Acetonitrile |  |  | 10mL | 5 min | Shaking | 5 min | No |  | Centrifugation | Dispersive-SPE (PSA/MgSO4) | Centrifugation |  | Matrix matched - Multiple level | GC-MS/MS (QQQ)
173 | Fenarimol | Yes | Yes | No | No | 0.01 | 0.34 | 50 | No | 97 | same batch using other matrix |  | 5 | QuEChERS - Citrate buffered (EN 151662) |  | 10 | Acetonitrile |  |  |  | 1 min |  | 2 min | No |  | Dispersive-SPE (PSA/MgSO4) |  |  |  | Matrix matched - Multiple level | GC-MS/MS (QQQ)
175 | Fenarimol | Yes | Yes | No | No | 0.01 | 0.21 |  | No | 109 | same batch using other matrix |  | 1 | QuEChERS - Citrate buffered (EN 151662) |  | 10 | Acetonitrile |  |  |  | 1 min | SPE | 1 min | Yes | 495ul of water added | None |  |  |  | Matrix matched - Multiple level | LC-MS/MS QQQ
177 | Fenarimol | Yes | Yes | No | No | 0.01 | 0.31 |  | No | 91 | from QC validation data |  | >5 | other, please specify under "method details" | PN-EN 15662:2018-06 | 10 | Acetonitrile |  |  |  | 30 min |  | 2 min | No |  | Dispersive-SPE (PSA/MgSO4) |  |  |  | Matrix matched - Multiple level | GC-MS/MS (QQQ)
179 | Fenarimol | Yes | Yes | No | No | 0.01 | 0.281 |  | No | 101 | same batch using other matrix |  | 3 | QuEChERS - Citrate buffered (EN 151662) |  | 10 | Acetonitrile |  |  |  | 15 min |  | 30 min | No |  | Dispersive-SPE (PSA/MgSO4) |  |  |  | Matrix matched - Multiple level | LC-MS/MS QQQ
181 | Fenarimol | Yes | Yes | No | No | 0.01 | 0.519 | 30 | Aut. via standard add. to sample portions | 103 | same batch using other matrix |  | 3 | SweEt method, NMKL 195, 213 |  | 10 | Ethyl acetate |  |  |  | Not relevant |  | 20 min | No |  | Centrifugation |  |  |  | Standard addition to sample portions | LC-MS/MS QQQ
183 | Fenarimol | Yes | No | Yes | No | 0.01 | ND | [6 empty] | QuEChERS - Citrate buffered (EN 151662) |  | 10 | Acetonitrile |  |  |  | Not relevant | vortex and centrifuge sample | 10 min | No |  | Dispersive-SPE (PSA/MgSO4) |  |  |  | Matrix matched - Multiple level | GC-MS/MS (QQQ)
185 | Fenarimol | Yes | Yes | No | No | 0.01 | 0.41 | 50 | No | 100 | same batch using other matrix | in house aubergine blank | 2 | other, please specify under "method details" | Internal Method | 10 | Acetonitrile |  |  |  | Not relevant | Manual Extraction | 3 min | No |  | Dispersive-SPE (PSA/MgSO4) |  |  |  | Matrix matched - Multiple level | LC-MS/MS QQQ
187 | Fenarimol | No | Yes | No | No | 0.01 | 0.257 |  | No | 98 | same batch using EUPT-blank matrix |  | 1 | QuEChERS - Citrate buffered (EN 151662) |  | 10 | Acetonitrile |  |  |  | Not relevant | shaker | 5 min | No |  | Dispersive-SPE (PSA/MgSO4) |  |  |  | Matrix matched - Multiple level | GC-MS/MS (QQQ)
188 | Fenarimol | Yes | Yes | No | No | 0.01 | 0.26 | 50 | No | 94 | same batch using other matrix |  | 3 | QuEChERS - Citrate buffered (EN 151662) |  | 10 | Acetonitrile |  |  |  | Not relevant |  | 1 min | No |  | Dispersive-SPE (PSA/MgSO4) |  |  |  | Matrix matched - Multiple level | GC-MS/MS (QQQ)
191 | Fenarimol | No | No | No | No |  | NA
193 | Fenarimol | Yes | Yes | No | No | 0.01 | 0.279 | 50 | No | 95 | same batch using other matrix |  | 3 | QuEChERS - Citrate buffered (EN 151662) |  | 10 | Acetonitrile |  |  |  | 0 min |  | 1 min | No |  | Dispersive-SPE (PSA/MgSO4) | None |  |  | Matrix matched - Multiple level | GC- (µ) ECD
195 | Fenarimol | Yes | Yes | No | No | 0.01 | 0.243 |  | Aut. via standard add. to sample portions | 132 | same batch using other matrix |  | 3 | QuEChERS - Citrate buffered (EN 151662) |  | 10 | Acetonitrile |  |  |  | Not relevant |  | 5 min | No |  | Dispersive-SPE (PSA/MgSO4) |  |  |  | Procedural calibration - Multiple level | LC - MS/MS
197 | Fenarimol | Yes | Yes | No | No | 0.005 | 0.43 | 50 | No | 96 | same batch using other matrix |  | 1 | QuEChERS - Citrate buffered (EN 151662) |  | 10 | Acetonitrile |  |  |  | Not relevant | Hand motion shaker | 1 min | No |  | Dispersive-SPE (PSA/MgSO4) |  |  |  | Matrix matched - Multiple level | GC-MS/MS (QQQ)
199 | Fenarimol | Yes | Yes | No | No | 0.01 | 0.30 | 50 | No | 104 | same batch using other matrix |  | 1 | QuEChERS - Citrate buffered (EN 151662) |  | 10 | Acetonitrile |  |  |  | 1 min | Shaking by Hand | 1 min | No |  | Dispersive-SPE (PSA/MgSO4) |  |  |  | Matrix matched - Multiple level | GC-MS/MS (QQQ)
201 | Fenarimol | Yes | Yes | No | No | 0.01 | 0.223 | 50 | No | 103 | same batch using other matrix | bio aubergine | 3 | QuEChERS - Citrate buffered (EN 151662) |  | 10 | Acetonitrile |  |  |  | Not relevant | LLE | 15 min | No |  | Dispersive-SPE (PSA/MgSO4) |  |  |  | Matrix matched - Multiple level | GC-MS/MS (QQQ)
203 | Fenarimol | Yes | Yes | No | No | 0.01 | 0.20 | 50 | No | 92 | same batch using EUPT-blank matrix |  | 1 | Mini-Luke-Type (Acetone DCM-PE) |  | 15 | Acetone | Dichloromethane | Petroleum ether |  | 0 min |  | 1 min | No |  | Other, specify under clean up details |  |  | Filtering | Matrix matched - Single level | GC-MS/MS (QQQ)
205 | Fenarimol | Yes | Yes | No | No | 0.01 | 0.46 | 7 | No | 106 | same batch using other matrix | organic aubergine | 1 | QuEChERS - Citrate buffered (EN 151662) |  | 10 | Acetonitrile |  |  |  | 0 min | mechanical shaker | 1 min | No |  | None |  |  |  | Matrix matched - Multiple level | LC-MS/MS QQQ
207 | Fenarimol | Yes | Yes | No | No | 0.01 | 0.283 |  | No | 97 | same batch using other matrix | spiking level 0.3 mg/kg | 2 | QuEChERS - Citrate buffered (EN 151662) |  | 10 | Acetonitrile |  |  | 10 ml | Not relevant | mechanical | 5 min | No |  | Dispersive-SPE (PSA/MgSO4) | Centrifugation |  |  | Matrix matched - Multiple level | GC-Ion Trap
209 | Fenarimol | Yes | Yes | No | No | 0.01 | 0.317 |  | Using recovery figure (as indicated) | 70 | same batch using other matrix |  | 2 | QuEChERS - Citrate buffered (EN 151662) |  | 10 | Acetonitrile |  |  |  | Not relevant | mechanical | 2 min | No |  | Dispersive-SPE (PSA/MgSO4) | Freezing-out |  |  | Pure solvent - Multiple level | LC - MS/MS
211 | Fenarimol | Yes | Yes | No | No | 0.01 | 0.290 | 11 | No | 95 | same batch using EUPT-blank matrix |  | 1 | QuEChERS - Citrate buffered (EN 151662) |  | 10 | Acetonitrile |  |  |  | 5 min |  | 5 min | No |  | Dispersive-SPE (PSA/MgSO4) |  |  |  | Matrix matched - Multiple level | GC-MS/MS (QQQ)
213 | Fenarimol | Yes | Yes | No | No | 0.01 | 0.277 | 50 | No | 90 | same batch using other matrix |  | 2 | QuEChERS - Citrate buffered (EN 151662) |  | 10 | Acetonitrile |  |  |  | 10 min |  | 15 min | No |  | Dispersive-SPE (PSA/MgSO4) |  |  |  | Matrix matched - Multiple level | LC-MS/MS QQQ
215 | Fenarimol | Yes | Yes | No | No | 0.01 | 0.362 | 50 | No | 116 | same batch using other matrix |  | 2 | QuEChERS - Citrate buffered (EN 151662) |  | 5 | Acetonitrile |  |  |  | Not relevant | dispersive solid-phase extraction | 5 min | Yes | 8g | Dispersive-SPE (PSA/MgSO4) | Centrifugation |  |  | Pure solvent - Multiple level | LC-MS/MS QQQ
217 | Fenarimol | Yes | Yes | No | No | 0.01 | 0.364 | 50 | No | 93 | same batch using other matrix |  | 1 | Mini-Luke-Type (Acetone DCM-PE) |  | 15 | Acetone | Dichloromethane | Petroleum ether |  | Not relevant | Ultraturrax,centrifuge,solvent exchange, 0.2µm filter | 1 min | No |  | None | None | None |  | Matrix matched - Multiple level | GC-MS/MS (QQQ)
219 | Fenarimol | Yes | Yes | No | No | 0.01 | 0.349 |  | No | 104 | same batch using other matrix |  | 1 | QuEChERS - Citrate buffered (EN 151662) |  | 10 | Acetonitrile |  |  |  | 1 min | Solid/liquid | 15 min | No |  | Dispersive-SPE (PSA/MgSO4) |  |  |  | Matrix matched - Multiple level | GC-MS/MS (QQQ)
221 | Fenarimol | Yes | Yes | No | No | 0.01 | 0.223 | 50 | Aut. via procedural calibration | 108 | same batch using other matrix | Recovery rates at 0.40 mg/kg. Matrix used to determinate recovery rates : organic aubergine. | 2 | QuEChERS - Citrate buffered (EN 151662) |  | 10 | Acetonitrile |  |  |  | 1 min | mechanical | 1 min | No |  | Dispersive-SPE, other (specify under details) | Centrifugation |  | PSA/MgSO4/C18 | Procedural calibration - Multiple level | LC-MS/MS QQQ
223 | Fenarimol | Yes | Yes | No | No | 0.01 | 0.381 |  | No | 92 | same batch using other matrix |  | 2 | QuEChERS - Citrate buffered (EN 151662) |  | 10 | Acetonitrile |  |  |  | 0 min | mechanical shaking | 2 min | No |  | Dispersive-SPE (PSA/MgSO4) |  |  |  | Matrix matched - Multiple level | GC-MS/MS (QQQ)
225 | Fenarimol | Yes | Yes | No | No | 0.01 | 0.267 | 50 | No | 94 | same batch using other matrix |  | >5 | QuEChERS - Citrate buffered (EN 151662) |  | 10 | Acetonitrile |  |  |  | Not relevant |  | 2 min | No |  | Other, specify under clean up details |  |  | filtration with 0,2 um Nylon filter | Matrix matched - Multiple level | LC-MS/MS QQQ
227 | Fenarimol | Yes | Yes | No | No | 0.01 | 0.31 |  | No | 120 | same batch using other matrix |  | >5 | other, please specify under "method details" | Modified QuEChERS | 10 | Acetonitrile |  |  |  | 0 min |  | 1 min | No |  | Centrifugation | Dispersive-SPE (PSA/MgSO4) |  |  | Procedural calibration - Multiple level | LC-MS/MS QQQ
229 | Fenarimol | Yes | Yes | No | No | 0.01 | 0.326 | 50 | No | 83 | from QC validation data |  | 5 | QuEChERS - Citrate buffered (EN 151662) |  | 10 | Acetonitrile |  |  |  | 1 min |  | 10 min | No |  | Dispersive-SPE (PSA/MgSO4) |  |  |  | Matrix matched - Multiple level | GC-MS/MS (QQQ)
233 | Fenarimol | Yes | Yes | No | No | 0.01 | 0.419 | 50 | No | 95 | same batch using other matrix |  | 2 | QuEChERS - Citrate buffered (EN 151662) |  | 10 | Acetonitrile |  |  |  | 0 min | manual | 2 min | No |  | Dispersive-SPE (PSA/MgSO4) |  |  |  | Pure solvent - Multiple level | LC-MS/MS QQQ
235 | Fenarimol | Yes | Yes | No | No | 0.01 | 0.181 |  | Using recovery figure (as indicated) | 97 | from QC validation data |  | 5 | QuEChERS - Citrate buffered (EN 151662) |  | 10 | Acetonitrile |  |  |  | Not relevant |  | 5 min | No |  | Dispersive-SPE (PSA/MgSO4) |  |  |  | Matrix matched - Multiple level | GC-MS/MS (QQQ)
237 | Fenarimol | Yes | Yes | No | No | 0.01 | 0.354 | 50 | No | 98 | same batch using other matrix |  | 3 | QuEChERS - Original Version (J. AOAC 86, 2003) |  | 10 | Acetonitrile |  |  |  | 5 min |  | 15 min | No |  | Dispersive-SPE (PSA/MgSO4) |  |  |  | Matrix matched - Single level | LC - MS/MS
239 | Fenarimol | Yes | Yes | No | No | 0.01 | 0.391 |  | Using recovery figure (as indicated) | 103 | same batch using other matrix |  | 1 | QuEChERS - Citrate buffered (EN 151662) |  | 10 | Acetonitrile |  |  |  | 1 min |  | 5 min | No |  | Dispersive-SPE (PSA/MgSO4) |  |  |  | Matrix matched - Multiple level | GC-MS/MS (QQQ)
241 | Fenarimol | Yes | Yes | No | No | 0.01 | 0.408 | 50 | No | 98 | same batch using other matrix | Recovery determined in aubergine purchased by lab. | 1 | SweEt method, NMKL 195, 213 |  | 10 | Ethyl acetate |  |  |  | Not relevant | Mechanical | 3 min | No |  | Centrifugation | Other, specify under clean up details |  | Filtration | Matrix matched - Multiple level | LC-MS/MS QQQ
243 | Fenarimol | Yes | Yes | No | No | 0.01 | 0.251 | 25 | Aut. via standard add. to sample portions | 85 | same batch using other matrix | same matrix | 4 | QuEChERS - Citrate buffered (EN 151662) |  | 10 | Acetonitrile |  |  |  | 10 min | Vortex | 5 min | No |  | Dispersive-SPE (PSA/MgSO4) |  |  |  | Standard addition to sample portions | GC-Orbitrap
245 | Fenarimol | Yes | Yes | No | No | 0.01 | 0.295 | 50 | No | 92 | same batch using other matrix |  | 4 | QuEChERS - Acetate buffered (AOAC Official Method 2007.01) |  | 10 | Acetonitrile |  |  |  | 10 min | manual and automation | 10 min | No |  | Dispersive-SPE, other (specify under details) | Dispersive-SPE (PSA/MgSO4) |  | Bekolut, Kit 1 | Matrix matched - Multiple level | GC-MS/MS (QQQ)
247 | Fenarimol | No | No | No | No |  | NA
249 | Fenarimol | Yes | Yes | No | No | 0.01 | 0.311 | 40 | No | 83 | same batch using other matrix | aubergine blank matrix | 3 | QuEChERS - Original Version (J. AOAC 86, 2003) |  | 10 | Acetonitrile |  |  |  | 0 min |  | 10 min | No |  | Centrifugation |  |  |  | Matrix matched - Multiple level | LC-MS/MS QQQ
251 | Fenarimol | Yes | Yes | No | No | 0.005 | 0.31 | 50 | No | 96 | same batch using other matrix |  | 1 | QuEChERS - Citrate buffered (EN 151662) |  | 10 | Acetonitrile |  |  |  | 5 min | liquid-liquid | 5 min | No |  | Dispersive-SPE (PSA/MgSO4) |  |  |  | Matrix matched - Multiple level | GC-MS/MS (QQQ)
253 | Fenarimol | Yes | Yes | No | No | 0.01 | 0.258 | 50 | No | 90 | same batch using other matrix |  | >5 | Mini-Luke-Type (Acetone DCM-PE) |  | 15 | Acetone | Dichloromethane | Petroleum ether |  | 5 min | luke | 10 min | No |  | None | None | None |  | Matrix matched - Multiple level | GC-Ion Trap
255 | Fenarimol | Yes | Yes | No | No | 0.01 | 0.199 |  | No | 94 | same batch using EUPT-blank matrix |  | 1 | QuEChERS - Citrate buffered (EN 151662) |  | 10 | Acetonitrile |  |  |  | 5 min |  | 1 min | No |  | Centrifugation |  |  |  | Pure solvent - Multiple level | GC-MS/MS (QQQ)
257 | Fenarimol | Yes | Yes | No | No | 0.01 | 0.33 | 50 | No | 110 | same batch using other matrix |  | 1 | QuEChERS - Citrate buffered (EN 151662) |  | 10 | Ethyl acetate |  |  |  | 1 min | QUECHERS | 2 min | No |  | Centrifugation | None |  |  | Matrix matched - Multiple level | GC-MS/MS (QQQ)
259 | Fenarimol | Yes | Yes | No | No | 0.02 | 0.354 |  | No | 88 | same batch using other matrix |  | 1 | other, please specify under "method details" | Method based on norm EN 15662:2018 with slight changes - internal method. | 10 | Acetonitrile |  |  |  | Not relevant | Liquid-liquid extraction | 5 min | No |  | Dispersive-SPE, other (specify under details) | Centrifugation | Dispersive-SPE (PSA/MgSO4) | Clean up 1:4g MgSO4,1g NaCl, 0,5 g NaCitrate Bibasic sesquihydrate,1 g NaCitrate Tribasic dehydrate | Matrix matched - Multiple level | LC-MS/MS QQQ
261 | Fenarimol | Yes | Yes | No | No | 0.01 | 0.255 |  | No | 84 | same batch using other matrix |  | >5 | QuEChERS - Citrate buffered (EN 151662) |  | 10 | Acetonitrile |  |  |  | 5 min | Mechanical extraction | 15 min | No |  | Dispersive-SPE (PSA/MgSO4) |  |  |  | Matrix matched - Multiple level | LC-Orbitrap
263 | Fenarimol | Yes | Yes | No | No | 0.01 | 0.285 |  | Aut. via procedural calibration | 89 | same batch using other matrix |  | 4 | QuEChERS - Citrate buffered (EN 151662) |  | 5 | Acetonitrile |  |  |  | 5 min | Quechers | 30 min | No |  | Centrifugation | Freezing-out | None |  | Procedural calibration - Multiple level | LC-MS/MS QQQ
265 | Fenarimol | Yes | Yes | No | No | 0.01 | 0.276 | 50 | No | 82 | same batch using other matrix |  | 1 | QuEChERS - Acetate buffered (AOAC Official Method 2007.01) |  | 10 | Acetonitrile |  |  |  | 5 min |  | 10 min | No |  | Dispersive-SPE (PSA/MgSO4) |  |  |  | Matrix matched - Multiple level | GC-MS/MS (QQQ)
267 | Fenarimol | Yes | Yes | No | No | 0.01 | 0.339 |  | No | 99 | same batch using other matrix |  | 1 | QuEChERS - Citrate buffered (EN 151662) |  | 10 | Acetonitrile |  |  |  | 5 min | - | 1 min | No |  | Dispersive-SPE (PSA/MgSO4) |  |  |  | Matrix matched - Multiple level | GC-MS/MS (QQQ)
269 | Fenarimol | Yes | No | Yes | No | 0.01 | ND
271 | Fenarimol | Yes | Yes | No | No | 0.01 | 0.281 |  | No | 120 | from QC validation data |  | >5 | QuEChERS - Citrate buffered (EN 151662) |  | 10 | Acetonitrile |  |  |  | Not relevant | add AL, shake 1 min man | 2 min | No |  | Centrifugation | Freezing-out |  |  | Matrix matched - Multiple level | GC-MS/MS (QQQ)
273 | Fenarimol | Yes | Yes | No | No | 0.005 | 0.281 | 50 | No | 99 | same batch using other matrix |  | 2 | QuEChERS - Citrate buffered (EN 151662) |  | 10 | Acetonitrile |  |  |  | 15 min |  | 5 min | No |  | Dispersive-SPE (PSA/MgSO4) |  |  |  | Matrix matched - Multiple level | GC-MS
275 | Fenarimol | Yes | Yes | No | No | 0.01 | 0.26 | 50 | No | 70 | same batch using EUPT-blank matrix |  | 1 | QuEChERS - Acetate buffered (AOAC Official Method 2007.01) |  | 15 | Acetonitrile |  |  |  | Not relevant |  | 5 min | No |  | Dispersive-SPE (PSA/MgSO4) |  |  |  | Matrix matched - Multiple level | GC-MS/MS (QQQ)
277 | Fenarimol | Yes | No | Yes | No | 0.01 | ND
279 | Fenarimol | Yes | Yes | No | No | 0.01 | 0.36 | 50 | No | 94 | same batch using other matrix |  | >5 | QuEChERS - Citrate buffered (EN 151662) |  | 10 | Acetonitrile |  |  |  | 0 min | MECHANICAL | 1 min | No |  | Centrifugation | Dispersive-SPE (PSA/MgSO4) |  |  | Matrix matched - Multiple level | LC-MS/MS QQQ
281 | Fenarimol | Yes | Yes | No | No | 0.01 | 0.373 | 50 | Using recovery figure (as indicated) | 118 | same batch using other matrix |  | >5 | Mini-Luke-Type (Acetone DCM-PE) |  | 10 | Acetone | Petroleum ether | Dichloromethane |  | 1 min | liquid/liquid partition | 1 min | No |  | Liquid-liquid partitioning | Centrifugation |  |  | Procedural calibration - Multiple level | GC-MS/MS (QQQ)
283 | Fenarimol | No | No | No | No |  | NA
285 | Fenarimol | Yes | Yes | No | No | 0.01 | 0.293 | 50 | No | 108 | same batch using other matrix |  | 1 | QuEChERS - Citrate buffered (EN 151662) |  | 10 | Acetonitrile |  |  |  | 0 min |  | 15 min | No |  | Centrifugation | Dispersive-SPE (PSA/MgSO4) | Centrifugation |  | Standard addition to sample portions | GC-MS/MS (QQQ)
287 | Fenarimol | Yes | Yes | No | No | 0.01 | 0.266 |  | Aut. via procedural calibration | 115 | same batch using other matrix |  | 2 | QuEChERS - Citrate buffered (EN 151662) |  | 10 | Acetonitrile |  |  |  | Not relevant |  | 1 min | No |  | Dispersive-SPE (PSA/MgSO4) |  |  |  | Procedural calibration - Multiple level | GC-MS/MS (QQQ)
289 | Fenarimol | Yes | Yes | No | No | 0.01 | 0.328 |  | No | 106 | same batch using other matrix |  | 3 | QuEChERS - Citrate buffered (EN 151662) |  | 10 | Acetonitrile |  |  |  | Not relevant | Mechanical agitation | 20 min | No |  | Dispersive-SPE (PSA/MgSO4) | None | None |  | Matrix matched - Single level | GC-MS/MS (QQQ)
291 | Fenarimol | No | No | No | No |  | NA
293 | Fenarimol | Yes | Yes | No | No | 0.01 | 0.411 |  | No | 94 | same batch using other matrix |  | 2 | QuEChERS - Citrate buffered (EN 151662) |  | 10 | Acetonitrile |  |  |  | 1 min | QC | 1 min | No |  | Dispersive-SPE (PSA/MgSO4) |  |  |  | Matrix matched - Multiple level | LC-MS/MS QQQ
295 | Fenarimol | Yes | Yes | No | No | 0.01 | 0.378 |  | Aut. via standard add. to sample portions | 129 | same batch using other matrix |  | 2 | QuEChERS - Citrate buffered (EN 151662) |  | 10 | Acetonitrile | Acetonitrile |  |  | 5 min |  | 15 min | No |  | Dispersive-SPE (PSA/MgSO4) |  |  |  | Matrix matched - Multiple level | GC-MS/MS (QQQ)
297 | Fenarimol | Yes | Yes | No | No | 0.01 | 0.484 |  | No | 90 | same batch using other matrix |  | 3 | QuEChERS - Acetate buffered (AOAC Official Method 2007.01) |  | 5 | Acetonitrile |  |  |  | 1 min | liquid/liquid | 5 min | No |  | Liquid-liquid partitioning |  |  |  | Matrix matched - Multiple level | LC-MS/MS QQQ
299 | Fenarimol | Yes | Yes | No | No | 0.01 | 0.4488 | 50 | Aut. via isotope labelled ISTD | 111 | same batch using other matrix | Organic aubergine as blank / spike matrix | 2 | QuEChERS - Citrate buffered (EN 151662) |  | 10 | Acetonitrile |  |  |  | 20 min |  | 1 min | No |  | Centrifugation | Dispersive-SPE (PSA/MgSO4) |  |  | Matrix matched - Multiple level | GC-MS/MS (QQQ)
301 | Fenarimol | Yes | Yes | No | No | 0.01 | 0.246 |  | No | 80 | same batch using other matrix |  | 1 | SweEt method, NMKL 195, 213 |  | 10 | Ethyl acetate |  |  |  | 1 min | 3-point line in representative matrix | 10 min | No |  | Centrifugation |  |  |  | Matrix matched - Multiple level | GC-MS/MS (QQQ)
303 | Fenarimol | Yes | Yes | No | No | 0.01 | 0.385 |  | No | 101 | from QC validation data |  | >5 | QuEChERS - Citrate buffered (EN 151662) |  | 10 | Acetonitrile |  |  |  | 1 min | Quechers | 5 min | No |  | None |  |  |  | Procedural calibration - Multiple level | LC - MS/MS
305 | Fenarimol | Yes | Yes | No | No | 0.01 | 0.29 | 50 | Aut. via isotope labelled ISTD | 93 | same batch using other matrix | clean matrix was spiked at levels of 0.02, 0.05, 0.1, 0.2, or 0.3 mg/kg. Average was calculated | 4 | QuEChERS - Citrate buffered (EN 151662) |  | 10 | Acetonitrile |  |  |  | Not relevant |  | 1 min | No |  | Dispersive-SPE (PSA/MgSO4) | Centrifugation |  |  | Matrix matched - Multiple level | LC-MS/MS QQQ
307 | Fenarimol | Yes | Yes | No | No | 0.01 | 0.225 |  | No | 108 | same batch using other matrix |  | 1 | Mini-Luke-Type (Acetone DCM-PE) |  | 7 | Acetone | Dichloromethane | Petroleum ether |  | 0 min | - | 30 min | No |  | Liquid-liquid partitioning | Centrifugation |  |  | Matrix matched - Multiple level | GC-MS/MS (QQQ)
309 | Fenarimol | Yes | Yes | No | No | 0.01 | 0.304 | 50 | No | 100 | same batch using other matrix |  | 2 | QuEChERS - Citrate buffered (EN 151662) |  | 10 | Acetonitrile |  |  |  | 5 min | Queshers | 5 min | No |  | Dispersive-SPE (PSA/MgSO4) |  |  |  | Matrix matched - Multiple level | GC-MS/MS (QQQ)
311 | Fenarimol | Yes | Yes | No | No | 0.01 | 0.27 |  | No | 89 | same batch using EUPT-blank matrix |  | 1 | QuEChERS - Citrate buffered (EN 151662) | purification PSA+MgSO4+C18 | 10 | Acetonitrile |  |  |  | 15 min |  | 1 min | No |  | Dispersive-SPE, other (specify under details) |  |  |  | Matrix matched - Multiple level | GC-MS/MS (QQQ)
313 | Fenarimol | Yes | Yes | No | No | 0.01 | 0.159 |  | Aut. via procedural calibration | 100 | same batch using other matrix |  | >5 | QuEChERS - Citrate buffered (EN 151662) |  | 2 | Acetonitrile |  |  |  | 5 min |  | 5 min | No |  | Dispersive-SPE (PSA/MgSO4) |  |  |  | Procedural calibration - Multiple level | GC-MS/MS (QQQ)
315 | Fenarimol | Yes | Yes | No | No | 0.01 | 0.476 | 50 | No | 98 | same batch using other matrix |  | 1 | QuEChERS - Citrate buffered (EN 151662) |  | 10 | Acetonitrile |  |  |  | 1 min | Manual | 10 min | No |  | Dispersive-SPE (PSA/MgSO4) |  |  |  | Matrix matched - Multiple level | LC-Q-TOF
317 | Fenarimol | Yes | Yes | No | No | 0.01 | 0.226 |  | Aut. via standard add. to sample portions | 86 | from QC validation data |  | 5 | QuEChERS - Citrate buffered (EN 151662) |  | 5 | Acetonitrile |  |  |  | Not relevant | QuEChERS | 5 min | Yes |  | None |  |  |  | Standard addition to sample portions | LC-MS/MS QQQ
319 | Fenarimol | Yes | Yes | No | No | 0.01 | 0.352 | 50 | No | 95 | same batch using other matrix |  | 3 | SweEt method, NMKL 195, 213 |  | 10 | Ethyl acetate |  |  |  | Not relevant |  | 1 min | No |  | Centrifugation | Other, specify under clean up details |  | Filtration | Matrix matched - Multiple level | LC - MS/MS
321 | Fenarimol | Yes | Yes | No | No | 0.01 | 0.261 | 50 | No | 95 | same batch using other matrix |  | 3 | QuEChERS - Acetate buffered (AOAC Official Method 2007.01) |  | 15 | Acetonitrile |  |  |  | Not relevant |  | 10 min | No |  | Dispersive-SPE (PSA/MgSO4) |  |  |  | Matrix matched - Multiple level | GC-MS/MS (QQQ)
323 | Fenarimol | Yes | Yes | No | No | 0.01 | 0.200 |  | No | 80 | same batch using other matrix |  | 5 | QuEChERS - Citrate buffered (EN 151662) |  | 10 | Acetonitrile |  |  |  | 1 min |  | 20 min | No |  | Dispersive-SPE (PSA/MgSO4) |  |  |  | Matrix matched - Multiple level | GC-MS/MS (QQQ)
325 | Fenarimol | Yes | Yes | No | No | 0.01 | 0.263 | 50 | No | 88 | same batch using other matrix |  | 1 | QuEChERS - Citrate buffered (EN 151662) |  | 10 | Acetonitrile |  |  |  | 1 min | manual | 1 min | No |  | Freezing-out | Dispersive-SPE (PSA/MgSO4) |  |  | Matrix matched - Multiple level | LC-MS/MS QQQ
327 | Fenarimol | Yes | Yes | No | No | 0.01 | 0.268 |  | Aut. via procedural calibration | 101 | same batch using other matrix |  | 5 | QuEChERS - Citrate buffered (EN 151662) |  | 5 | Acetonitrile |  |  |  | 1 min | Citrate Buffered | 1 min | No |  | Dispersive-SPE (PSA/MgSO4) |  |  |  | Matrix matched - Multiple level | GC-MS/MS (QQQ)
329 | Fenarimol | Yes | Yes | No | No | 0.01 | 0.3062 | 50 | No | 78 | same batch using other matrix |  | 1 | QuEChERS - Citrate buffered (EN 151662) |  | 10 | Ethyl acetate |  |  |  | 1 min |  | 2 min | Yes |  | None |  |  |  | Matrix matched - Multiple level | GC-MS/MS (QQQ)
331 | Fenarimol | Yes | Yes | No | No | 0.02 | 0.75 | 50 | No | 100 | same batch using other matrix |  | 3 | QuEChERS - Original Version (J. AOAC 86, 2003) |  | 10 | Acetonitrile |  |  |  | Not relevant |  | 3 min | No |  | Centrifugation | Dispersive-SPE, other (specify under details) | Centrifugation | PSA/C18 15mg | Matrix matched - Multiple level | LC-Q-TOF
333 | Fenarimol | Yes | Yes | No | No | 0.01 | 0.371 | 50 | No | 98 | same batch using other matrix | own blank aubergine | 1 | QuEChERS - Citrate buffered (EN 151662) |  | 10 | Acetonitrile |  |  |  | 5 min | liquid | 15 min | No |  | Dispersive-SPE (PSA/MgSO4) |  |  |  | Matrix matched - Multiple level | LC-MS/MS QQQ
335 | Fenarimol | Yes | Yes | No | No | 0.01 | 0.410 |  | No | 111 | same batch using other matrix |  | 2 | QuEChERS - Citrate buffered (EN 151662) |  | 10 | Acetonitrile | Water |  |  | 1 min |  | 1 min | No |  | Dispersive-SPE (PSA/MgSO4) |  |  |  | Matrix matched - Multiple level | LC-Orbitrap
337 | Fenarimol | Yes | Yes | No | No | 0.01 | 0.345 | 50 | No | 111 | same batch using other matrix |  | 2 | QuEChERS - Original Version (J. AOAC 86, 2003) |  | 10 | Acetonitrile |  |  |  | Not relevant |  | 20 min | No |  | Dispersive-SPE (PSA/MgSO4) |  |  |  | Matrix matched - Multiple level | GC-MS/MS (QQQ)
339 | Fenarimol | Yes | Yes | No | No | 0.01 | 0.234 |  | Aut. via procedural calibration | 92 | same batch using other matrix |  | 1 | QuEChERS - Citrate buffered (EN 151662) |  | 10 | Acetonitrile |  |  |  | 1 min |  | 2 min | Yes |  | Dispersive-SPE (PSA/MgSO4) |  |  |  | Matrix matched - Multiple level | GC-MS/MS (QQQ)
341 | Fenarimol | Yes | Yes | No | No | 0.01 | 0.261 |  | No | 96 | same batch using EUPT-blank matrix |  | 1 | QuEChERS - Citrate buffered (EN 151662) |  | 10 | Acetonitrile |  |  |  | 1 min | QuEChERS | 15 min | No |  | Dispersive-SPE (PSA/MgSO4) |  |  |  | Matrix matched - Multiple level | LC-MS/MS QQQ
343 | Fenarimol | Yes | Yes | No | No | 0.01 | 0.50 | 50 | No | 82 | same batch using other matrix |  | 1 | QuEChERS - Acetate buffered (AOAC Official Method 2007.01) | Acetonitrile + 1% acetic acid | 15 | Other, specify under details |  |  |  | 1 min | vertical shaking (Agitax) | 5 min | No |  | Dispersive-SPE (PSA/MgSO4) |  |  |  | Matrix matched - Multiple level | GC-MS/MS (QQQ)
345 | Fenarimol | No | No | No | No |  | NA
347 | Fenarimol | Yes | Yes | No | No | 0.005 | 0.23 | 50 | No | 110 | from QC validation data |  | 4 | QuEChERS - Citrate buffered (EN 151662) |  | 10 | Acetonitrile |  |  |  | Not relevant | manual | 1 min | No |  | Dispersive-SPE (PSA/MgSO4) |  |  |  | Matrix matched - Multiple level | LC-MS/MS QQQ
349 | Fenarimol | Yes | Yes | No | No | 0.01 | 0.285 | 50 | Aut. via standard add. to sample portions | 100 | same batch using other matrix |  | 5 | QuEChERS - Citrate buffered (EN 151662) |  | 5 | Acetonitrile |  |  |  | 5 min |  | 5 min | No |  | None |  |  |  | Standard addition to sample portions | GC-MS/MS (QQQ)
351 | Fenarimol | Yes | Yes | No | No | 0.01 | 0.402 | 50 | Using recovery figure (as indicated) | 86 | same batch using other matrix |  | 4 | QuEChERS - Citrate buffered (EN 151662) |  | 10 | Acetonitrile |  |  |  | 15 min | shake | 15 min | No |  | Dispersive-SPE (PSA/MgSO4) |  |  |  | Matrix matched - Multiple level | LC - MS/MS
353 | Fenarimol | Yes | Yes | No | No | 0.01 | 0.270 |  | Aut. via procedural calibration | 101 | same batch using EUPT-blank matrix |  | 3 | QuEChERS - Citrate buffered (EN 151662) |  | 10 | Ethyl acetate |  |  |  | 5 min | aaa | 15 min | No |  | None |  |  |  | Procedural calibration - Multiple level | GC-MS/MS (QQQ)
355 | Fenarimol | Yes | Yes | No | No | 0.01 | 0.356 | 50 | No | 100 | from QC validation data | no correction with standard addition due to the high deviation of the fourfold determination | 4 | QuEChERS - Citrate buffered (EN 151662) |  | 10 | Acetonitrile |  |  |  | Not relevant | shaking | 2 min | No |  | None |  |  |  | Matrix matched - Multiple level | LC-MS/MS QQQ
357 | Fenarimol | Yes | Yes | No | No | 0.01 | 0.34 |  | No | 82 | same batch using other matrix |  | 2 | QuEChERS - Citrate buffered (EN 151662) |  | 10 | Acetonitrile |  |  |  | 5 min |  | 10 min | No |  | Dispersive-SPE (PSA/MgSO4) |  |  |  | Matrix matched - Single level | GC-MS/MS (QQQ)
359 | Fenarimol | Yes | Yes | No | No | 0.01 | 0.381 | 34 | No | 84 | same batch using other matrix | aubergine | 4 | SweEt method, NMKL 195, 213 |  | 5 | Ethyl acetate |  |  |  | 0 min | shaker | 30 min | No |  | Other, specify under clean up details |  |  | GPC | Matrix matched - Multiple level | GC-MSD
361 | Fenarimol | Yes | Yes | No | No | 0.01 | 0.330 | 50 | Aut. via procedural calibration | 100 | same batch using other matrix |  | 1 | QuEChERS - Citrate buffered (EN 151662) |  | 10 | Acetonitrile |  |  |  | 0 min | Orbiltal Shaking | 1 min | Yes | 10 mL | None |  |  |  | Procedural calibration - Multiple level | GC-MS/MS (QQQ)
363 | Fenarimol | Yes | Yes | No | No | 0.01 | 0.32 | 50 | No | 87 | same batch using other matrix |  | 4 | QuEChERS - Citrate buffered (EN 151662) |  | 10 | Acetonitrile |  |  |  | 0 min | manual shaking | 2 min | No |  | Centrifugation | Dispersive-SPE (PSA/MgSO4) | Centrifugation |  | Matrix matched - Multiple level | GC-MS/MS (QQQ)
367 | Fenarimol | Yes | Yes | No | No | 0.01 | 0.33 | 50 | No | 93 | same batch using other matrix | spike | 1 | QuEChERS - Citrate buffered (EN 151662) |  | 10 | Acetonitrile |  |  |  | Not relevant | Mechanical shaking | 3 min | No |  | Other, specify under clean up details |  |  | Dispersive-SPE (PSA/C18) | Pure solvent - Multiple level | LC-MS/MS QQQ
368 | Fenarimol | Yes | Yes | No | No | 0.01 | 0.320 | 20 | Aut. via procedural calibration | 95 | same batch using other matrix |  | 3 | QuEChERS - Citrate buffered (EN 151662) |  | 5 | Acetonitrile |  |  |  | Not relevant | mechanically shaking | 1 min | Yes | 5 mL | Centrifugation |  |  |  | Procedural calibration - Multiple level | LC - MS/MS

## Flonicamid
Lab code | Compound | Analyzed for | Detected | False negative | Fasle positive | Reporting limits | Concentration mg/kg | Expanded measurement uncertainty (%) | Recovery corrected | Recovery procentage | Recovery obtained | Recovery details | Recovery individuals | Reference method | Method details | Sample weight(g) | Extraction/ partitioning solvent 1 | Extraction/partitioning solvent 2 | Extraction/partitioning solvent 3 | Extraction solvent details | Soaking time (min) | Extraction approach | Extraction time | Water addition | Water addition details | Cleanup 1 | Cleanup 2 | Cleanup 3 | Cleanup details | Calibration | Determination technique
5 | Flonicamid | Yes | Yes | No | No | 0.01 | 0.1063 | 6 | No | 85 | same batch using other matrix |  | 3 | other, please specify under "method details" | Chinese National Standard GB 23200.8-2016 | 10 | Acetonitrile |  |  |  | 1 min | Homogenizer | 1 min | No |  | SPE - column (specify under details) |  |  | Carb/NH2 | Matrix matched - Multiple level | LC-Q-TOF
7 | Flonicamid | Yes | Yes | No | No | 0.01 | 0.0963 | 10 | No | 99 | same batch using other matrix |  | 3 | other, please specify under "method details" | Chinese National Standard GB 23200.8-2016 | 10 | Acetonitrile |  |  |  | 1 min | Homogenizer | 1 min | No |  | SPE - column (specify under details) |  |  | Carb/NH2 | Matrix matched - Multiple level | LC-Orbitrap
9 | Flonicamid | Yes | Yes | No | No | 0.01 | 0.083 |  | Using recovery figure (as indicated) | 96 | same batch using other matrix |  | 2 | QuEChERS - Citrate buffered (EN 151662) |  | 10 | Acetonitrile |  |  |  | 1 min | manual | 1 min | No |  | Dispersive-SPE (PSA/MgSO4) |  |  |  | Pure solvent - Multiple level | LC-Orbitrap
11 | Flonicamid | Yes | Yes | No | No | 0.01 | 0.0944 | 50 | No | 99 | same batch using EUPT-blank matrix | 0.15 mg/kg | 2 | QuEChERS - Citrate buffered (EN 151662) |  | 10 | Acetonitrile |  |  |  | 1 min | mechanical | 5 min | No |  | Dispersive-SPE (PSA/MgSO4) | Centrifugation |  |  | Pure solvent - Multiple level | LC-MS/MS QQQ
13 | Flonicamid | Yes | Yes | No | No | 0.01 | 0.117 | 50 | Aut. via procedural calibration | 82 | same batch using other matrix |  | 1 | other, please specify under "method details" | ChemElute | 10 | Methanol | Dichloromethane |  |  | 30 min |  | 1 min | Yes |  | Centrifugation |  |  |  | Procedural calibration - Multiple level | LC-MS/MS QQQ
15 | Flonicamid | Yes | Yes | No | No | 0.01 | 0.107 |  | No | 118 | same batch using other matrix |  | 1 | QuEChERS - Citrate buffered (EN 151662) |  | 10 | Acetonitrile |  |  |  | 1 min | Manual shaking | 1 min | No |  | Centrifugation |  |  |  | Matrix matched - Single level | LC-MS/MS QQQ
17 | Flonicamid | Yes | Yes | No | No | 0.01 | 0.116 |  | No | 118 | same batch using other matrix |  | 1 | other, please specify under "method details" | ethyl acetate extraction | 20 | Ethyl acetate |  |  |  | 0 min | solid liquid partition | 2 min | No |  | None |  |  |  | Matrix matched - Multiple level | LC-MS/MS QQQ
19 | Flonicamid | Yes | Yes | No | No | 0.01 | 0.107 | 50 | No | 101 | same batch using other matrix |  | 2 | other, please specify under "method details" | in House | 10 | Ethyl acetate |  |  |  | 30 min | Shaking | 30 min | No |  | None | None | None |  | Matrix matched - Multiple level | GC-MS/MS (QQQ)
21 | Flonicamid | Yes | Yes | No | No | 0.01 | 0.100 |  | No | 90 | same batch using other matrix | blank Aubergine | 2 | QuEChERS - Citrate buffered (EN 151662) |  | 10 | Acetonitrile |  |  |  | Not relevant | Mechanical | 10 min | No |  | Dispersive-SPE (PSA/MgSO4) |  |  |  | Pure solvent - Multiple level | LC-MS/MS QQQ
23 | Flonicamid | No | No | No | No |  | NA
25 | Flonicamid | Yes | Yes | No | No | 0.01 | 0.113 |  | Aut. via standard add. to sample portions | 100 | from QC validation data |  | 1 | QuEChERS - Original Version (J. AOAC 86, 2003) |  | 10 | Acetonitrile |  |  |  | 5 min | LLE | 1 min | No |  | Liquid-liquid partitioning |  |  |  | Standard addition to sample portions | LC-Orbitrap
27 | Flonicamid | No | No | No | No |  | NA
29 | Flonicamid | Yes | Yes | No | No | 0.01 | 0.092 | 50 | No | 139 | same batch using other matrix |  | 1 | QuEChERS - Original Version (J. AOAC 86, 2003) |  | 10 | Acetonitrile |  |  |  | 1 min |  | 1 min | No |  | Dispersive-SPE (ODS/MgSO4) | None |  |  | Matrix matched - Multiple level | GC-MS/MS (QQQ)
31 | Flonicamid | Yes | Yes | No | No | 0.01 | 0.104 | 50 | No | 93 | same batch using other matrix |  | >5 | QuEChERS - Original Version (J. AOAC 86, 2003) |  | 10 | Acetonitrile |  |  |  | 5 min |  | 5 min | No |  | None |  |  |  | Matrix matched - Multiple level | LC-MS/MS QQQ
33 | Flonicamid | Yes | Yes | No | No | 0.01 | 0.107 | 50 | No | 98 | same batch using other matrix |  | 1 | QuEChERS - Original Version (J. AOAC 86, 2003) |  | 10 | Acetonitrile |  |  |  | 5 min |  | 5 min | No |  | Dispersive-SPE (PSA/MgSO4) | None | None |  | Matrix matched - Multiple level | LC-MS/MS QQQ
35 | Flonicamid | No | No | No | No |  | NA
36 | Flonicamid | Yes | Yes | No | No | 0.01 | 0.0967 |  | No | 97 | same batch using other matrix |  | 1 | QuEChERS - Citrate buffered (EN 151662) |  | 10 | Acetonitrile |  |  |  | Not relevant | Shaking by mechanical shaker | 15 min | No |  | None |  |  |  | Matrix matched - Multiple level | LC-MS/MS QQQ
39 | Flonicamid | Yes | Yes | No | No | 0.01 | 0.0996 | 50 | No | 101 | same batch using other matrix |  | 1 | QuEChERS - Citrate buffered (EN 151662) |  | 10 | Acetonitrile |  |  |  | Not relevant |  | 2 min | No |  | None | None |  |  | Matrix matched - Multiple level | LC-MS/MS QQQ
41 | Flonicamid | Yes | Yes | No | No | 0.01 | 0.095 |  | No | 93 | same batch using other matrix |  | 2 | QuEChERS - Citrate buffered (EN 151662) |  | 10 | Acetonitrile |  |  |  | 1 min | vortex | 1 min | No |  | Dispersive-SPE (PSA/MgSO4) |  |  |  | Matrix matched - Multiple level | GC-MS/MS (QQQ)
43 | Flonicamid | Yes | Yes | No | No | 0.05 | 0.103 | 45 | No | 92 | same batch using other matrix |  | 1 | SweEt method, NMKL 195, 213 |  | 10 | Ethyl acetate |  |  |  | 1 min |  | 20 min | No |  | Centrifugation | Other, specify under clean up details |  | Filtration | Matrix matched - Single level | LC-MS/MS QQQ
45 | Flonicamid | No | No | No | No |  | NA
47 | Flonicamid | Yes | Yes | No | No | 0.01 | 0.090 |  | No | 91 | from QC validation data |  | >5 | QuEChERS - Citrate buffered (EN 151662) |  | 10 | Acetonitrile |  |  |  | 0 min | QUECHER | 10 min | No |  | Dispersive-SPE, other (specify under details) |  |  | C18/MgSO4 | Matrix matched - Multiple level | LC - MS/MS
49 | Flonicamid | Yes | Yes | No | No | 0.01 | 0.138 | 30 | Aut. via standard add. to sample portions | 100 | same batch using other matrix |  | 1 | QuEChERS - Acetate buffered (AOAC Official Method 2007.01) |  | 15 | Acetonitrile |  |  |  | 15 min | ACN 0.1% formic acid | 30 min | No |  | None |  |  |  | Standard addition to sample portions | LC-MS/MS QQQ
51 | Flonicamid | Yes | Yes | No | No | 0.01 | 0.108 |  | Aut. via procedural calibration | 100 | same batch using other matrix |  | 1 | QuEChERS - Citrate buffered (EN 151662) |  | 10 | Acetonitrile |  |  |  | 1 min | mechanical shaking | 3 min | No |  | Dispersive-SPE (PSA/MgSO4) |  |  |  | Procedural calibration - Multiple level | LC-MS/MS QQQ
53 | Flonicamid | Yes | Yes | No | No | 0.01 | 0.097 | 50 | No | 103 | same batch using other matrix |  | >5 | QuEChERS - Original Version (J. AOAC 86, 2003) |  | 10 | Acetonitrile |  |  |  | 1 min |  | 15 min | No |  | Dispersive-SPE (PSA/MgSO4) |  |  |  | Matrix matched - Multiple level | LC-MS/MS QQQ
55 | Flonicamid | Yes | Yes | No | No | 0.01 | 0.125 | 50 | No | 97 | same batch using other matrix | matrix aubergine, matrix-matched | 2 | other, please specify under "method details" | ChemElut method, § 64 LFGB L00.00-113 | 5 | Methanol | Dichloromethane |  |  | 5 min | Ultra Turrax | 2 min | Yes | a total of 10 g water | Liquid-liquid partitioning |  |  | ChemElut | Matrix matched - Multiple level | LC - MS/MS
57 | Flonicamid | Yes | Yes | No | No | 0.01 | 0.121 | 50 | No | 103 | same batch using other matrix |  | 1 | QuEChERS - Citrate buffered (EN 151662) |  | 10 | Acetonitrile |  |  |  | 0 min |  | 2 min | No |  | None |  |  |  | Matrix matched - Multiple level | LC-MS/MS QQQ
59 | Flonicamid | Yes | Yes | No | No | 0.01 | 0.107 | 21 | No | 91 | same batch using other matrix |  | 1 | QuEChERS - Citrate buffered (EN 151662) |  | 10 | Acetonitrile |  |  |  | 1 min |  | 1 min | No |  | Freezing-out |  |  |  | Matrix matched - Multiple level | LC-MS/MS QQQ
61 | Flonicamid | Yes | Yes | No | No | 0.01 | 0.118 | 50 | No | 103 | same batch using other matrix | aubergine bio | 2 | QuEChERS - Citrate buffered (EN 151662) |  | 10 | Acetonitrile |  |  |  | 1 min | manual | 1 min | No |  | Dispersive-SPE (PSA/MgSO4) |  |  |  | Pure solvent - Multiple level | LC-MS/MS QQQ
63 | Flonicamid | Yes | Yes | No | No | 0.01 | 0.121 | 50 | Aut. via procedural calibration | 102 | same batch using EUPT-blank matrix |  | 2 | QuEChERS - Citrate buffered (EN 151662) |  | 10 | Acetonitrile | Acetonitrile |  |  | Not relevant | mechanical | 15 min | No |  | None | None | None |  | Matrix matched - Multiple level | LC - MS/MS
65 | Flonicamid | Yes | No | Yes | No | 0.01 | ND
67 | Flonicamid | Yes | Yes | No | No | 0.005 | 0.095 | 50 | No | 93 | same batch using other matrix |  | 2 | Mini-Luke-Type (Acetone DCM-PE) |  | 15 | Acetone | Petroleum ether | Dichloromethane |  | 0 min |  | 2 min | No |  | Centrifugation | None | None |  | Matrix matched - Multiple level | LC-MS/MS QQQ
69 | Flonicamid | Yes | Yes | No | No | 0.01 | 0.086 |  | No | 83 | from QC validation data |  | 3 | QuEChERS - Citrate buffered (EN 151662) |  | 10 | Acetonitrile |  |  |  | 0 min |  | 2 min | No |  | Dispersive-SPE (PSA/MgSO4) |  |  |  | Matrix matched - Multiple level | LC - MS/MS
71 | Flonicamid | Yes | Yes | No | No | 0.01 | 0.111 | 50 | No | 102 | same batch using other matrix |  | 3 | QuEChERS - Citrate buffered (EN 151662) |  | 10 | Acetonitrile |  |  |  | 1 min | mechanical shaking | 5 min | No |  | Centrifugation | Dispersive-SPE (PSA/MgSO4) |  |  | Matrix matched - Multiple level | LC-MS/MS QQQ
73 | Flonicamid | Yes | Yes | No | No | 0.01 | 0.097 |  | No | 88 | same batch using other matrix |  | 3 | QuEChERS - Citrate buffered (EN 151662) |  | 10 | Acetonitrile |  |  |  | Not relevant | Not relevant | 2 min | No |  | Dispersive-SPE (PSA/MgSO4) |  |  |  | Matrix matched - Multiple level | GC-MS/MS (QQQ)
75 | Flonicamid | No | No | No | No |  | NA
77 | Flonicamid | Yes | Yes | No | No | 0.01 | 0.101 |  | No | 98 | same batch using other matrix |  | 5 | other, please specify under "method details" | ChemElut (BfR) | 10 | Methanol | Dichloromethane |  |  | 5 min | stirring | 3 min | Yes |  | Liquid-liquid partitioning |  |  |  | Matrix matched - Multiple level | LC-MS/MS QQQ
79 | Flonicamid | Yes | Yes | No | No | 0.01 | 0.073 | 50 | No | 93 | same batch using other matrix |  | 3 | QuEChERS - Citrate buffered (EN 151662) |  | 10 | Acetonitrile |  |  |  | 1 min | mechanical agitation | 1 min | No |  | Freezing-out | Dispersive-SPE (ODS/MgSO4) |  |  | Matrix matched - Multiple level | GC-Orbitrap
81 | Flonicamid | Yes | Yes | No | No | 0.01 | 0.081 | 50 | No | 104 | same batch using other matrix |  | 1 | QuEChERS - Acetate buffered (AOAC Official Method 2007.01) |  | 5 | Acetonitrile |  |  |  | 5 min |  | 5 min | No |  | Centrifugation |  |  |  | Matrix matched - Multiple level | LC-MS/MS QQQ
83 | Flonicamid | Yes | Yes | No | No | 0.01 | 0.075 | 50 | Aut. via standard add. to sample portions | 100 | same batch using EUPT-blank matrix |  | 4 | QuEChERS - Acetate buffered (AOAC Official Method 2007.01) |  | 10 | Acetonitrile |  |  |  | Not relevant | shaking | 15 min | No |  | Dispersive-SPE (PSA/MgSO4) |  |  |  | Standard addition to sample portions | GC-MS/MS (QQQ)
85 | Flonicamid | Yes | Yes | No | No | 0.01 | 0.108 | 50 | No | 109 | same batch using other matrix |  | 2 | QuEChERS - Citrate buffered (EN 151662) |  | 10 | Acetonitrile |  |  |  | 0 min | liquid-liquid | 1 min | No |  | None |  |  |  | Standard addition to sample portions | LC-MS/MS QQQ
87 | Flonicamid | Yes | Yes | No | No | 0.01 | 0.095 |  | No | 102 | same batch using other matrix |  | 3 | QuEChERS - Citrate buffered (EN 151662) |  | 10 | Acetonitrile |  |  |  | 15 min | horizontal shaker | 15 min | No |  | Dispersive-SPE (PSA/MgSO4) |  |  |  | Matrix matched - Multiple level | LC-MS/MS QQQ
89 | Flonicamid | Yes | Yes | No | No | 0.01 | 0.106 | 50 | No | 118 | same batch using other matrix | courgette spiked with 0.05 mg/kg | 1 | QuEChERS - Citrate buffered (EN 151662) |  | 10 | Acetonitrile |  |  |  | 0 min | mechanical shaking | 20 min | No |  | Dispersive-SPE (PSA/MgSO4) |  |  |  | Matrix matched - Multiple level | LC-MS/MS QQQ
91 | Flonicamid | No | No | No | No |  | NA
93 | Flonicamid | Yes | Yes | No | No | 0.005 | 0.114 |  | No | 103 | same batch using other matrix |  | 2 | QuEChERS - Citrate buffered (EN 151662) |  | 10 | Acetonitrile |  |  |  | 0 min |  | 2 min | No |  | Dispersive-SPE (PSA/MgSO4) |  |  |  | Matrix matched - Multiple level | LC-MS/MS QQQ
95 | Flonicamid | Yes | Yes | No | No | 0.01 | 0.10 | 50 | No | 80 | same batch using other matrix |  | 1 | QuEChERS - Citrate buffered (EN 151662) |  | 10 | Acetonitrile |  |  |  | 0 min |  | 5 min | No |  | Dispersive-SPE (PSA/MgSO4) |  |  |  | Matrix matched - Multiple level | LC-MS/MS QQQ
97 | Flonicamid | Yes | Yes | No | No | 0.01 | 0.114 |  | No | 101 | from QC validation data |  | 5 | QuEChERS - Citrate buffered (EN 151662) |  | 10 | Acetonitrile |  |  |  | Not relevant | 3 | 15 min | No |  | Freezing-out | Dispersive-SPE (PSA/MgSO4) |  |  | Procedural calibration - Multiple level | LC - MS/MS
99 | Flonicamid | Yes | Yes | No | No | 0.01 | 0.092 | 50 | No | 101 | same batch using other matrix |  | 1 | QuEChERS - Citrate buffered (EN 151662) |  | 10 | Acetonitrile |  |  |  | 1 min | shaking | 2 min | No |  | Liquid-liquid partitioning | Centrifugation |  |  | Matrix matched - Multiple level | LC-MS/MS QQQ
101 | Flonicamid | Yes | Yes | No | No | 0.01 | 0.088 |  | Aut. via standard add. to sample portions | 200 | same batch using other matrix |  | 2 | QuEChERS - Citrate buffered (EN 151662) |  | 1 | Acetonitrile |  |  |  | 5 min | 10 | 15 min | Yes |  | Dispersive-SPE (PSA/MgSO4) |  |  |  | Standard addition to sample portions | LC-MS/MS QQQ
103 | Flonicamid | Yes | Yes | No | No | 0.01 | 0.0855 | 50 | Aut. via procedural calibration | 61 | same batch using other matrix |  | 1 | QuEChERS - Original Version (J. AOAC 86, 2003) |  | 10 | Acetonitrile |  |  |  | Not relevant |  | 30 min | No |  | Other, specify under clean up details | None | None | Dilution | Matrix matched - Multiple level | LC - MS/MS
105 | Flonicamid | Yes | No | Yes | No | 0.01 | ND
107 | Flonicamid | No | No | No | No |  | NA
109 | Flonicamid | Yes | Yes | No | No | 0.01 | 0.078 | 20 | No | 70 | same batch using other matrix |  | 2 | other, please specify under "method details" | Extraction with sodium sulphate | 30 | Ethyl acetate |  |  |  | Not relevant |  | 1 min | No |  | None |  |  |  | Standard addition to sample portions | LC-MS/MS QQQ
111 | Flonicamid | Yes | Yes | No | No | 0.01 | 0.136 |  | No | 106 | same batch using EUPT-blank matrix |  | 2 | QuEChERS - Citrate buffered (EN 151662) |  | 10 | Acetonitrile |  |  |  | 0 min | Extraction of pesticides from the matrix with acetonitrile | 2 min | No |  | Dispersive-SPE (PSA/MgSO4) | None |  |  | Matrix matched - Multiple level | LC-MS/MS QQQ
113 | Flonicamid | Yes | Yes | No | No | 0.01 | 0.090 | 50 | No | 79 | same batch using other matrix |  | 1 | QuEChERS - Citrate buffered (EN 151662) |  | 5 | Acetonitrile |  |  |  | 10 min |  | 30 min | Yes | 6 ml water added | None |  |  |  | Matrix matched - Multiple level | LC-MS/MS QQQ
115 | Flonicamid | No | No | No | No |  | NA
117 | Flonicamid | Yes | Yes | No | No | 0.01 | 0.088 |  | Aut. via isotope labelled ISTD | 116 | same batch using other matrix | Spike on the sample provided | 1 | QuEChERS - Acetate buffered (AOAC Official Method 2007.01) |  | 10 | Acetonitrile |  |  | + 1% Acetic acid | 1 min | as in house SOP | 1 min | No |  | SPE - column (specify under details) |  |  | 0.5g NH2 | Matrix matched - Multiple level | LC-MS/MS QQQ
119 | Flonicamid | Yes | Yes | No | No | 0.01 | 0.0873 | 50 | No | 93 | same batch using other matrix | recovery of a 0.1 mg/kg sample | 1 | QuEChERS - Citrate buffered (EN 151662) |  | 10 | Acetonitrile |  |  |  | Not relevant | Vortex and rotational shaker | 15 min | No |  | Freezing-out | Dispersive-SPE (PSA/MgSO4) |  |  | Matrix matched - Multiple level | LC-MS/MS QQQ
121 | Flonicamid | Yes | Yes | No | No | 0.02 | 0.120 |  | Using recovery figure (as indicated) | 81 | same batch using EUPT-blank matrix |  | 2 | Mini-Luke-Type (Acetone DCM-PE) |  | 15 | Acetone | Petroleum ether | Dichloromethane |  | 1 min | manual | 5 min | No |  | Centrifugation |  |  |  | Matrix matched - Multiple level | GC-MS/MS (QQQ)
123 | Flonicamid | Yes | Yes | No | No | 0.01 | 0.0603 | 21 | No | 92 | from QC validation data |  | >5 | QuEChERS - Citrate buffered (EN 151662) |  | 10 | Acetonitrile |  |  |  | 30 min | manual | 60 min | No |  | None |  |  |  | Matrix matched - Multiple level | LC - MS/MS
125 | Flonicamid | Yes | Yes | No | No | 0.01 | 0.088 | 50 | Aut. via standard add. to sample portions | 93 | same batch using other matrix | Matrix: aubergine | 1 | QuEChERS - Citrate buffered (EN 151662) |  | 10 | Acetonitrile |  |  |  | 10 min | Extraction w. mechanical shaker | 15 min | Yes | 0.8 g | Dispersive-SPE (PSA/MgSO4) | Centrifugation |  |  | Standard addition to sample portions | LC-MS/MS QQQ
127 | Flonicamid | Yes | Yes | No | No | 0.01 | 0.106 | 50 | Aut. via standard add. to sample portions | 95 | same batch using other matrix | matrix apple | 1 | QuEChERS - Citrate buffered (EN 151662) |  | 10 | Acetonitrile |  |  |  | 1 min |  | 5 min | No |  | Centrifugation | Dispersive-SPE (PSA/MgSO4) | Centrifugation |  | Standard addition to sample portions | LC-MS/MS QQQ
129 | Flonicamid | Yes | Yes | No | No | 0.01 | 0.095 | 50 | No | 111 | same batch using other matrix |  | 1 | other, please specify under "method details" | metthanol | 10 | Methanol | Water |  |  | 5 min | extraction with ultra turrax | 1 min | No |  | Other, specify under clean up details |  |  | filtration | Matrix matched - Multiple level | LC - MS/MS
131 | Flonicamid | Yes | Yes | No | No | 0.01 | 0.103 | 50 | No | 85 | same batch using EUPT-blank matrix |  | 1 | QuEChERS - Citrate buffered (EN 151662) |  | 10 | Acetonitrile |  |  |  | Not relevant | electric shaker | 10 min | No |  | None |  |  |  | Matrix matched - Multiple level | LC-Orbitrap
133 | Flonicamid | No | No | No | No |  | NA
135 | Flonicamid | Yes | Yes | No | No | 0.01 | 0.102 | 50 | No | 91 | same batch using other matrix |  | 3 | QuEChERS - Citrate buffered (EN 151662) |  | 10 | Acetonitrile |  |  |  | Not relevant |  | 1 min | No |  | Dispersive-SPE (PSA/MgSO4) | None |  |  | Matrix matched - Multiple level | LC-MS/MS QQQ
137 | Flonicamid | Yes | Yes | No | No | 0.01 | 0.090 | 8 | No | 93 | same batch using other matrix |  | 3 | other, please specify under "method details" | Chinese National Standard GB 23200.8-2016 | 10 | Acetonitrile |  |  |  | 10 min |  | 10 min | No |  | SPE - column (specify under details) |  |  | Carbon/NH2 | Matrix matched - Multiple level | LC-Q-TOF
139 | Flonicamid | No | No | No | No |  | NA
141 | Flonicamid | No | No | No | No |  | NA
143 | Flonicamid | Yes | Yes | No | No | 0.01 | 0.090 | 50 | No | 97 | same batch using other matrix | aubergine matrix | 3 | QuEChERS - Original Version (J. AOAC 86, 2003) |  | 10 | Acetonitrile |  |  | 10 ml | Not relevant |  | 30 min | No |  | Centrifugation |  |  |  | Matrix matched - Multiple level | LC-MS/MS QQQ
145 | Flonicamid | No | No | No | No |  | NA
147 | Flonicamid | Yes | Yes | No | No | 0.01 | 0.098 |  | Aut. via standard add. to sample portions | 86 | same batch using EUPT-blank matrix | own aubergine blank | 1 | QuEChERS - Citrate buffered (EN 151662) |  | 10 | Acetonitrile |  |  |  | 0 min |  | 15 min | No |  | Dispersive-SPE (PSA/MgSO4) | Centrifugation |  | Acidified with 5 % formic acid | Standard addition to sample portions | GC-MS/MS (QQQ)
149 | Flonicamid | Yes | Yes | No | No | 0.01 | 0.114 | 22 | Aut. via procedural calibration | 100 | same batch using other matrix |  | 1 | QuEChERS - Citrate buffered (EN 151662) |  | 10 | Acetonitrile |  |  |  | Not relevant | Mechanical shaker | 2 min | No |  | Centrifugation |  |  |  | Procedural calibration - Multiple level | LC-MS/MS QQQ
151 | Flonicamid | Yes | Yes | No | No | 0.01 | 0.096 | 50 | No | 92 | same batch using other matrix | 0.1mg/kg | 2 | QuEChERS - Citrate buffered (EN 151662) |  | 10 | Acetonitrile |  |  | 10mL | 5 min | vortex | 2 min | No |  | Dispersive-SPE (PSA/MgSO4) | None | None |  | Matrix matched - Single level | LC-MS/MS QQQ
153 | Flonicamid | Yes | Yes | No | No | 0.01 | 0.14 |  | Aut. via procedural calibration | 107 | same batch using other matrix |  | 2 | QuEChERS - Citrate buffered (EN 151662) |  | 10 | Acetonitrile |  |  |  | 30 min | . | 5 min | No |  | Dispersive-SPE (PSA/MgSO4) |  |  |  | Matrix matched - Multiple level | LC-MS/MS QQQ
157 | Flonicamid | Yes | Yes | No | No | 0.01 | 0.095 |  | No | 89 | same batch using EUPT-blank matrix |  | 1 | QuEChERS - Citrate buffered (EN 151662) |  | 10 | Acetonitrile |  |  |  | 0 min | mechanical shaker | 30 min | No |  | Dispersive-SPE (PSA/MgSO4) |  |  |  | Matrix matched - Multiple level | LC-MS/MS QQQ
159 | Flonicamid | No | Yes | No | No | 0.01 | 0.178 | 50 | Aut. via procedural calibration | 100 | same batch using other matrix | Same batch using same matrix | 5 | QuEChERS - Citrate buffered (EN 151662) |  | 10 | Acetonitrile |  |  |  | Not relevant |  | 10 min | No |  | Freezing-out | Dispersive-SPE (PSA/MgSO4) |  |  | Procedural calibration - Multiple level | GC-MS/MS (QQQ)
161 | Flonicamid | Yes | Yes | No | No | 0.01 | 0.093 | 50 | Using recovery figure (as indicated) | 73 | same batch using other matrix |  | 1 | QuEChERS - Citrate buffered (EN 151662) |  | 10 | Acetonitrile |  |  |  | 20 min | Norma EN 15662 | 45 min | No |  | Dispersive-SPE (PSA/MgSO4) |  |  |  | Matrix matched - Multiple level | LC-MS/MS QQQ
163 | Flonicamid | Yes | Yes | No | No | 0.01 | 0.101 | 50 | No | 100 | same batch using other matrix |  | 1 | QuEChERS - Citrate buffered (EN 151662) |  | 10 | Acetonitrile |  |  |  | Not relevant | vortex | 1 min | No |  | Dispersive-SPE, other (specify under details) |  |  | PSA/GCB/MGSO4 | Matrix matched - Multiple level | LC - MS/MS
165 | Flonicamid | No | No | No | No |  | NA
167 | Flonicamid | Yes | Yes | No | No | 0.01 | 0.116 | 50 | No | 107 | same batch using other matrix |  | 2 | QuEChERS - Citrate buffered (EN 151662) |  | 12 | Acetonitrile |  |  |  | 20 min | 1 | 45 min | No |  | Dispersive-SPE (PSA/MgSO4) |  |  |  | Matrix matched - Multiple level | LC - MS/MS
169 | Flonicamid | Yes | Yes | No | No | 0.01 | 0.115 | 50 | Aut. via procedural calibration | 91 | same batch using EUPT-blank matrix |  | 1 | QuEChERS - Citrate buffered (EN 151662) |  | 10 | Acetonitrile |  |  |  | Not relevant |  | 10 min | No |  | Centrifugation | Dispersive-SPE (PSA/MgSO4) | Other, specify under clean up details | filtration | Procedural calibration - Multiple level | GC-MS/MS (QQQ)
171 | Flonicamid | Yes | Yes | No | No | 0.01 | 0.094 | 50 | No | 93 | same batch using other matrix | recovery at 50ppb | 1 | QuEChERS - Citrate buffered (EN 151662) | 10g ech + 10mL ACN>Shaking 5 min Add. salts > 5min in cold bath > 5min shaking > 5min Centrifugation Purif. Dispersive SPE/PsaMgSO4 Centrifugation 5min | 10 | Acetonitrile |  |  | 10mL | 5 min | Shaking | 5 min | No |  | Centrifugation | Dispersive-SPE (PSA/MgSO4) | Centrifugation |  | Pure solvent - Multiple level | LC-MS/MS QQQ
173 | Flonicamid | Yes | Yes | No | No | 0.01 | 0.11 | 50 | No | 85 | same batch using other matrix |  | 3 | QuEChERS - Citrate buffered (EN 151662) |  | 10 | Acetonitrile |  |  |  | 1 min |  | 2 min | No |  | Dispersive-SPE (PSA/MgSO4) |  |  |  | Matrix matched - Multiple level | LC-MS/MS QQQ
175 | Flonicamid | No | No | No | No |  | NA
177 | Flonicamid | No | No | No | No |  | NA
179 | Flonicamid | Yes | Yes | No | No | 0.01 | 0.0978 |  | No | 94 | same batch using other matrix |  | 3 | QuEChERS - Citrate buffered (EN 151662) |  | 10 | Acetonitrile |  |  |  | 15 min |  | 30 min | No |  | Dispersive-SPE (PSA/MgSO4) |  |  |  | Matrix matched - Multiple level | LC-MS/MS QQQ
181 | Flonicamid | Yes | Yes | No | No | 0.01 | 0.313 | 30 | Aut. via standard add. to sample portions | 74 | same batch using other matrix |  | 3 | SweEt method, NMKL 195, 213 |  | 10 | Ethyl acetate |  |  |  | Not relevant |  | 20 min | No |  | Centrifugation | Dispersive-SPE (PSA/MgSO4) |  |  | Standard addition to sample portions | GC-MS/MS (QQQ)
183 | Flonicamid | Yes | No | Yes | No | 0.01 | ND | [6 empty] | QuEChERS - Citrate buffered (EN 151662) |  | 10 | Acetonitrile |  |  |  | Not relevant | vortex and centrifuge sample | 10 min | No |  | Dispersive-SPE (PSA/MgSO4) |  |  |  | Matrix matched - Multiple level | LC-MS/MS QQQ
185 | Flonicamid | Yes | Yes | No | No | 0.01 | 0.097 | 50 | No | 111 | same batch using other matrix | in house aubergine blank | 2 | other, please specify under "method details" | Internal Method | 10 | Acetonitrile |  |  |  | Not relevant | Manual Extraction | 3 min | No |  | Dispersive-SPE (PSA/MgSO4) |  |  |  | Matrix matched - Multiple level | LC-MS/MS QQQ
187 | Flonicamid | Yes | Yes | No | No | 0.01 | 0.090 |  | No | 92 | same batch using EUPT-blank matrix |  | 1 | QuEChERS - Citrate buffered (EN 151662) |  | 10 | Acetonitrile |  |  |  | Not relevant | shaker | 5 min | No |  | None |  |  |  | Pure solvent - Multiple level | LC-MS/MS QQQ
188 | Flonicamid | Yes | Yes | No | No | 0.01 | 0.093 | 50 | No | 112 | same batch using other matrix |  | 3 | QuEChERS - Citrate buffered (EN 151662) |  | 10 | Acetonitrile |  |  |  | Not relevant |  | 1 min | No |  | Dispersive-SPE (PSA/MgSO4) |  |  |  | Matrix matched - Multiple level | LC-MS/MS QQQ
191 | Flonicamid | No | No | No | No |  | NA
193 | Flonicamid | Yes | Yes | No | No | 0.01 | 0.098 | 50 | No | 91 | same batch using other matrix |  | 1 | QuEChERS - Citrate buffered (EN 151662) |  | 10 | Acetonitrile |  |  |  | 0 min |  | 1 min | No |  | Dispersive-SPE (PSA/MgSO4) | None |  |  | Matrix matched - Multiple level | LC-MS/MS QQQ
195 | Flonicamid | No | No | No | No |  | NA
197 | Flonicamid | Yes | Yes | No | No | 0.01 | 0.076 | 50 | No | 94 | from QC validation data |  | 1 | QuEChERS - Citrate buffered (EN 151662) |  | 10 | Acetonitrile |  |  |  | Not relevant | Hand motion shaker | 1 min | No |  | Dispersive-SPE (PSA/MgSO4) |  |  |  | Matrix matched - Multiple level | LC-MS/MS QQQ
199 | Flonicamid | Yes | Yes | No | No | 0.01 | 0.11 | 50 | No | 85 | from QC validation data |  | 1 | QuEChERS - Citrate buffered (EN 151662) |  | 10 | Acetonitrile |  |  |  | 1 min | Shaking by Hand | 1 min | No |  | Dispersive-SPE (PSA/MgSO4) |  |  |  | Matrix matched - Multiple level | LC-MS/MS QQQ
201 | Flonicamid | Yes | Yes | No | No | 0.01 | 0.106 | 50 | No | 99 | same batch using other matrix | bio aubergine | 3 | QuEChERS - Citrate buffered (EN 151662) |  | 10 | Acetonitrile |  |  |  | Not relevant | LLE | 15 min | No |  | Dispersive-SPE (PSA/MgSO4) |  |  |  | Matrix matched - Multiple level | LC-MS/MS QQQ
203 | Flonicamid | Yes | Yes | No | No | 0.01 | 0.082 | 50 | No | 90 | same batch using EUPT-blank matrix |  | 1 | QuEChERS - Citrate buffered (EN 151662) |  | 10 | Acetonitrile |  |  |  | 0 min |  | 1 min | No |  | Dispersive-SPE (PSA/MgSO4) | Centrifugation |  |  | Matrix matched - Single level | LC-MS/MS QQQ
205 | Flonicamid | Yes | Yes | No | No | 0.01 | 0.098 | 7 | No | 83 | same batch using other matrix | organic aubergine | 1 | QuEChERS - Citrate buffered (EN 151662) |  | 10 | Acetonitrile |  |  |  | 0 min | mechanical shaker | 1 min | No |  | None |  |  |  | Matrix matched - Multiple level | LC-MS/MS QQQ
207 | Flonicamid | Yes | Yes | No | No | 0.01 | 0.0914 |  | No | 97 | same batch using other matrix | spiking level 0.1 mg/kg | 2 | QuEChERS - Citrate buffered (EN 151662) |  | 10 | Acetonitrile |  |  | 10 ml | Not relevant | mechanical | 5 min | No |  | Dispersive-SPE (PSA/MgSO4) | Centrifugation |  |  | Matrix matched - Multiple level | LC-MS/MS QQQ
209 | Flonicamid | Yes | Yes | No | No | 0.01 | 0.0873 |  | No | 84 | same batch using other matrix |  | 2 | QuEChERS - Citrate buffered (EN 151662) |  | 10 | Acetonitrile |  |  |  | Not relevant | mechanical | 2 min | No |  | Dispersive-SPE (PSA/MgSO4) | Freezing-out |  |  | Pure solvent - Multiple level | LC - MS/MS
211 | Flonicamid | Yes | No | Yes | No | 0.01 | ND
213 | Flonicamid | Yes | Yes | No | No | 0.01 | 0.080 | 50 | No | 90 | same batch using other matrix |  | 2 | QuEChERS - Citrate buffered (EN 151662) |  | 10 | Acetonitrile |  |  |  | 10 min |  | 15 min | No |  | Dispersive-SPE (PSA/MgSO4) |  |  |  | Matrix matched - Multiple level | LC-MS/MS QQQ
215 | Flonicamid | Yes | Yes | No | No | 0.01 | 0.083 | 50 | No | 84 | same batch using other matrix |  | 2 | QuEChERS - Citrate buffered (EN 151662) |  | 5 | Acetonitrile |  |  |  | Not relevant | dispersive solid-phase extraction | 5 min | Yes | 8g | Dispersive-SPE (PSA/MgSO4) | Centrifugation |  |  | Pure solvent - Single level | GC-MS/MS (QQQ)
217 | Flonicamid | Yes | Yes | No | No | 0.01 | 0.117 | 50 | No | 91 | same batch using other matrix |  | 1 | Mini-Luke-Type (Acetone DCM-PE) |  | 15 | Acetone | Dichloromethane | Petroleum ether |  | Not relevant | Ultraturrax,centrifuge,solvent exchange, 0.2µm filter | 1 min | No |  | None | None | None |  | Pure solvent - Multiple level | LC-MS/MS QQQ
219 | Flonicamid | Yes | Yes | No | No | 0.01 | 0.115 |  | No | 105 | same batch using other matrix |  | 1 | QuEChERS - Citrate buffered (EN 151662) |  | 10 | Acetonitrile |  |  |  | 1 min | Solid/liquid | 15 min | No |  | Dispersive-SPE (PSA/MgSO4) |  |  |  | Matrix matched - Multiple level | LC-MS/MS QQQ
221 | Flonicamid | Yes | Yes | No | No | 0.01 | 0.107 | 50 | Aut. via procedural calibration | 103 | same batch using other matrix | Recovery rates at 0.05 mg/kg. Matrix used to determinate recovery rates : organic aubergine. | 2 | QuEChERS - Citrate buffered (EN 151662) |  | 10 | Acetonitrile |  |  |  | 1 min | mechanical | 1 min | No |  | Dispersive-SPE, other (specify under details) | Centrifugation |  | PSA/MgSO4/C18 | Procedural calibration - Multiple level | GC-MS/MS (QQQ)
223 | Flonicamid | Yes | Yes | No | No | 0.01 | 0.101 |  | No | 91 | same batch using other matrix |  | 2 | QuEChERS - Citrate buffered (EN 151662) |  | 10 | Acetonitrile |  |  |  | 0 min | mechanical shaking | 2 min | No |  | Dispersive-SPE (PSA/MgSO4) |  |  |  | Matrix matched - Multiple level | LC-MS/MS QQQ
225 | Flonicamid | Yes | Yes | No | No | 0.01 | 0.093 | 50 | No | 102 | same batch using other matrix |  | >5 | QuEChERS - Citrate buffered (EN 151662) |  | 10 | Acetonitrile |  |  |  | Not relevant |  | 2 min | No |  | Other, specify under clean up details |  |  | filtration with 0,2 um Nylon filter | Matrix matched - Multiple level | LC-MS/MS QQQ
227 | Flonicamid | No | No | No | No |  | NA
229 | Flonicamid | No | No | No | No |  | NA
233 | Flonicamid | Yes | Yes | No | No | 0.01 | 0.0788 | 50 | No | 100 | same batch using other matrix |  | 3 | QuEChERS - Citrate buffered (EN 151662) |  | 10 | Acetonitrile |  |  |  | 0 min | manual | 2 min | No |  | Dispersive-SPE (PSA/MgSO4) |  |  |  | Matrix matched - Multiple level | LC-MS/MS QQQ
235 | Flonicamid | Yes | Yes | No | No | 0.01 | 0.102 |  | Using recovery figure (as indicated) | 68 | from QC validation data |  | 5 | QuEChERS - Citrate buffered (EN 151662) |  | 10 | Acetonitrile |  |  |  | Not relevant |  | 5 min | No |  | Dispersive-SPE (PSA/MgSO4) |  |  |  | Matrix matched - Multiple level | GC-MS/MS (QQQ)
237 | Flonicamid | Yes | Yes | No | No | 0.01 | 0.044 | 50 | No | 86 | same batch using other matrix |  | 3 | QuEChERS - Original Version (J. AOAC 86, 2003) |  | 10 | Acetonitrile |  |  |  | 5 min |  | 15 min | No |  | Dispersive-SPE (PSA/MgSO4) |  |  |  | Matrix matched - Single level | GC-MS/MS (QQQ)
239 | Flonicamid | Yes | Yes | No | No | 0.01 | 0.090 |  | Using recovery figure (as indicated) | 94 | same batch using other matrix |  | 2 | QuEChERS - Citrate buffered (EN 151662) |  | 10 | Acetonitrile |  |  |  | 1 min |  | 5 min | No |  | Dispersive-SPE (PSA/MgSO4) |  |  |  | Matrix matched - Multiple level | LC-MS/MS QQQ
241 | Flonicamid | Yes | Yes | No | No | 0.05 | 0.142 | 50 | No | 105 | same batch using other matrix | Recovery determined in aubergine purchased by lab. | 1 | SweEt method, NMKL 195, 213 |  | 10 | Ethyl acetate |  |  |  | Not relevant | Mechanical | 3 min | No |  | Centrifugation | Other, specify under clean up details |  | Filtration | Matrix matched - Multiple level | LC-MS/MS QQQ
243 | Flonicamid | Yes | No | Yes | No | 0.01 | ND
245 | Flonicamid | Yes | Yes | No | No | 0.01 | 0.102 | 50 | No | 101 | same batch using other matrix |  | 4 | other, please specify under "method details" | Kittlaus et. al. J. Sep. Sci. 2013, 36, 2185–2195 | 10 | Acetonitrile |  |  |  | 10 min | manual and automation | 10 min | No |  | Dispersive-SPE, other (specify under details) |  |  | Bekolut, Kit 1 | Matrix matched - Multiple level | LC-Orbitrap
247 | Flonicamid | No | No | No | No |  | NA
249 | Flonicamid | Yes | Yes | No | No | 0.01 | 0.097 | 40 | No | 83 | same batch using other matrix | aubergine blank matrix | 3 | QuEChERS - Original Version (J. AOAC 86, 2003) |  | 10 | Acetonitrile |  |  |  | 0 min |  | 10 min | No |  | Centrifugation |  |  |  | Matrix matched - Multiple level | LC-MS/MS QQQ
251 | Flonicamid | Yes | Yes | No | No | 0.01 | 0.10 | 50 | No | 80 | same batch using other matrix |  | 1 | QuEChERS - Citrate buffered (EN 151662) |  | 10 | Acetonitrile |  |  |  | 5 min | liquid-liquid | 5 min | No |  | None |  |  |  | Matrix matched - Multiple level | LC-MS/MS QQQ
253 | Flonicamid | No | No | No | No |  | NA
255 | Flonicamid | Yes | Yes | No | No | 0.01 | 0.094 |  | No | 79 | same batch using EUPT-blank matrix |  | 1 | QuEChERS - Citrate buffered (EN 151662) |  | 10 | Acetonitrile |  |  |  | 5 min |  | 1 min | No |  | Centrifugation |  |  |  | Pure solvent - Multiple level | LC-MS/MS QQQ
257 | Flonicamid | Yes | Yes | No | No | 0.01 | 0.08 | 50 | No | 120 | same batch using other matrix |  | 1 | QuEChERS - Citrate buffered (EN 151662) |  | 10 | Acetonitrile |  |  |  | 1 min | QUECHERS | 2 min | No |  | Centrifugation | None |  |  | Matrix matched - Multiple level | LC-MS/MS QQQ
259 | Flonicamid | Yes | Yes | No | No | 0.01 | 0.095 |  | No | 106 | same batch using other matrix |  | 1 | other, please specify under "method details" | Method based on norm EN 15662:2018 with slight changes - internal method. | 10 | Acetonitrile |  |  |  | Not relevant | Liquid-liquid extraction | 5 min | No |  | Dispersive-SPE, other (specify under details) | Centrifugation | Dispersive-SPE (PSA/MgSO4) | Clean up 1:4g MgSO4,1g NaCl, 0,5 g NaCitrate Bibasic sesquihydrate,1 g NaCitrate Tribasic dehydrate | Matrix matched - Multiple level | LC-MS/MS QQQ
261 | Flonicamid | Yes | Yes | No | No | 0.01 | 0.0914 |  | No | 96 | same batch using other matrix |  | >5 | QuEChERS - Citrate buffered (EN 151662) |  | 10 | Acetonitrile |  |  |  | 5 min | Mechanical extraction | 15 min | No |  | Dispersive-SPE (PSA/MgSO4) |  |  |  | Matrix matched - Multiple level | LC-Orbitrap
263 | Flonicamid | Yes | Yes | No | No | 0.01 | 0.090 |  | Aut. via procedural calibration | 88 | same batch using other matrix |  | 4 | QuEChERS - Citrate buffered (EN 151662) |  | 5 | Acetonitrile |  |  |  | 5 min | Quechers | 30 min | No |  | Centrifugation | Freezing-out | None |  | Procedural calibration - Multiple level | LC - MS/MS
265 | Flonicamid | Yes | Yes | No | No | 0.01 | 0.134 | 50 | No | 98 | same batch using other matrix |  | 1 | QuEChERS - Acetate buffered (AOAC Official Method 2007.01) |  | 10 | Acetonitrile |  |  |  | 5 min |  | 10 min | No |  | Dispersive-SPE (PSA/MgSO4) |  |  |  | Matrix matched - Multiple level | LC - MS/MS
267 | Flonicamid | Yes | Yes | No | No | 0.01 | 0.0895 |  | No | 87 | same batch using other matrix |  | 1 | QuEChERS - Citrate buffered (EN 151662) |  | 10 | Acetonitrile |  |  |  | 5 min | - | 1 min | No |  | None |  |  |  | Matrix matched - Multiple level | LC-MS/MS QQQ
269 | Flonicamid | No | No | No | No |  | NA
271 | Flonicamid | Yes | Yes | No | No | 0.01 | 0.109 |  | No | 97 | from QC validation data |  | >5 | QuEChERS - Citrate buffered (EN 151662) |  | 10 | Acetonitrile |  |  |  | Not relevant | add AL, shake 1 min man | 2 min | No |  | Centrifugation | Freezing-out |  |  | Matrix matched - Multiple level | LC-MS/MS QQQ
273 | Flonicamid | No | No | No | No |  | NA
275 | Flonicamid | Yes | Yes | No | No | 0.01 | 0.08 | 50 | No | 80 | same batch using EUPT-blank matrix |  | 1 | QuEChERS - Acetate buffered (AOAC Official Method 2007.01) |  | 15 | Acetonitrile |  |  |  | Not relevant |  | 5 min | No |  | Dispersive-SPE (PSA/MgSO4) |  |  |  | Matrix matched - Multiple level | LC-MS/MS QQQ
277 | Flonicamid | Yes | No | Yes | No | 0.01 | ND
279 | Flonicamid | Yes | Yes | No | No | 0.01 | 0.11 | 50 | No | 116 | same batch using other matrix |  | >5 | QuEChERS - Citrate buffered (EN 151662) |  | 10 | Acetonitrile |  |  |  | 0 min | MECHANICAL | 1 min | No |  | Centrifugation | Dispersive-SPE (PSA/MgSO4) |  |  | Matrix matched - Multiple level | LC-MS/MS QQQ
281 | Flonicamid | Yes | Yes | No | No | 0.01 | 0.119 | 50 | Using recovery figure (as indicated) | 92 | same batch using other matrix |  | >5 | Mini-Luke-Type (Acetone DCM-PE) |  | 10 | Acetone | Petroleum ether | Dichloromethane |  | 1 min | liquid/liquid partition | 1 min | No |  | Liquid-liquid partitioning | Centrifugation |  |  | Procedural calibration - Multiple level | LC-MS/MS QQQ
283 | Flonicamid | No | No | No | No |  | NA
285 | Flonicamid | Yes | Yes | No | No | 0.01 | 0.097 | 50 | No | 95 | same batch using other matrix |  | 1 | other, please specify under "method details" | A-QuEChERS without citrat buffer salts | 10 | Other, specify under details |  |  | Acetonitril with 1% FA | 0 min |  | 15 min | No |  | Centrifugation | Centrifugation |  |  | Standard addition to sample portions | GC-MS/MS (QQQ)
287 | Flonicamid | No | No | No | No |  | NA
289 | Flonicamid | Yes | Yes | No | No | 0.01 | 0.067 |  | No | 74 | same batch using other matrix |  | 3 | QuEChERS - Citrate buffered (EN 151662) |  | 10 | Acetonitrile |  |  |  | Not relevant | Mechanical agitation | 20 min | No |  | Dispersive-SPE (PSA/MgSO4) | None | None |  | Matrix matched - Single level | LC-MS/MS QQQ
291 | Flonicamid | No | No | No | No |  | NA
293 | Flonicamid | Yes | Yes | No | No | 0.01 | 0.110 |  | No | 93 | same batch using other matrix |  | 2 | QuEChERS - Citrate buffered (EN 151662) |  | 10 | Acetonitrile |  |  |  | 1 min | QC | 1 min | No |  | Dispersive-SPE (PSA/MgSO4) |  |  |  | Matrix matched - Multiple level | LC-MS/MS QQQ
295 | Flonicamid | No | No | No | No |  | NA
297 | Flonicamid | Yes | Yes | No | No | 0.01 | 0.122 |  | No | 96 | same batch using other matrix |  | 3 | QuEChERS - Acetate buffered (AOAC Official Method 2007.01) |  | 5 | Acetonitrile |  |  |  | 1 min | liquid/liquid | 5 min | No |  | Liquid-liquid partitioning |  |  |  | Matrix matched - Multiple level | LC-MS/MS QQQ
299 | Flonicamid | Yes | Yes | No | No | 0.01 | 0.0760 | 50 | No | 85 | same batch using other matrix | Organic aubergine as blank / spike matrix | 2 | QuEChERS - Citrate buffered (EN 151662) |  | 10 | Acetonitrile |  |  |  | 20 min |  | 1 min | No |  | Centrifugation | None |  |  | Matrix matched - Multiple level | LC-MS/MS QQQ
301 | Flonicamid | No | No | No | No |  | NA
303 | Flonicamid | Yes | Yes | No | No | 0.01 | 0.106 |  | No | 99 | from QC validation data |  | >5 | QuEChERS - Citrate buffered (EN 151662) |  | 10 | Acetonitrile |  |  |  | 1 min | Quechers | 5 min | No |  | None |  |  |  | Procedural calibration - Multiple level | LC - MS/MS
305 | Flonicamid | Yes | Yes | No | No | 0.01 | 0.094 | 50 | Aut. via isotope labelled ISTD | 91 | same batch using other matrix | clean matrix was spiked at levels of 0.02, 0.05, 0.1, 0.2, or 0.3 mg/kg. Average was calculated | 4 | QuEChERS - Citrate buffered (EN 151662) |  | 10 | Acetonitrile |  |  |  | Not relevant |  | 1 min | No |  | Dispersive-SPE (PSA/MgSO4) | Centrifugation |  |  | Matrix matched - Multiple level | LC-MS/MS QQQ
307 | Flonicamid | No | No | No | No |  | NA
309 | Flonicamid | Yes | Yes | No | No | 0.01 | 0.091 | 50 | No | 93 | same batch using other matrix |  | 4 | QuEChERS - Citrate buffered (EN 151662) |  | 10 | Acetonitrile |  |  |  | 5 min | Queshers | 5 min | No |  | None |  |  |  | Pure solvent - Multiple level | LC-MS/MS QQQ
311 | Flonicamid | Yes | Yes | No | No | 0.01 | 0.079 |  | No | 96 | same batch using EUPT-blank matrix |  | 1 | QuEChERS - Citrate buffered (EN 151662) | purification PSA+MgSO4+C18 | 10 | Acetonitrile |  |  |  | 15 min |  | 1 min | No |  | Dispersive-SPE, other (specify under details) |  |  |  | Matrix matched - Multiple level | LC-MS/MS QQQ
313 | Flonicamid | Yes | Yes | No | No | 0.01 | 0.134 |  | Aut. via procedural calibration | 100 | same batch using other matrix |  | >5 | QuEChERS - Citrate buffered (EN 151662) |  | 2 | Acetonitrile |  |  |  | 5 min |  | 5 min | No |  | Dispersive-SPE (PSA/MgSO4) |  |  |  | Procedural calibration - Multiple level | LC - MS/MS
315 | Flonicamid | Yes | Yes | No | No | 0.01 | 0.127 | 50 | No | 100 | same batch using other matrix |  | 1 | QuEChERS - Citrate buffered (EN 151662) |  | 10 | Acetonitrile |  |  |  | 1 min | Manual | 10 min | No |  | Dispersive-SPE (PSA/MgSO4) |  |  |  | Matrix matched - Multiple level | LC-Q-TOF
317 | Flonicamid | Yes | Yes | No | No | 0.01 | 0.105 |  | Aut. via standard add. to sample portions | 101 | from QC validation data |  | 5 | QuEChERS - Citrate buffered (EN 151662) |  | 5 | Acetonitrile |  |  |  | Not relevant | QuEChERS | 5 min | Yes |  | None |  |  |  | Standard addition to sample portions | LC-MS/MS QQQ
319 | Flonicamid | Yes | Yes | No | No | 0.01 | 0.0959 | 50 | No | 106 | same batch using other matrix |  | 3 | SweEt method, NMKL 195, 213 |  | 10 | Ethyl acetate |  |  |  | Not relevant |  | 1 min | No |  | Centrifugation | Other, specify under clean up details |  | Filtration | Matrix matched - Multiple level | LC - MS/MS
321 | Flonicamid | Yes | No | Yes | No | 0.01 | ND
323 | Flonicamid | Yes | Yes | No | No | 0.01 | 0.115 |  | No | 100 | same batch using other matrix |  | 5 | QuEChERS - Citrate buffered (EN 151662) |  | 10 | Acetonitrile |  |  |  | 1 min |  | 20 min | No |  | Dispersive-SPE (PSA/MgSO4) |  |  |  | Matrix matched - Multiple level | LC-MS/MS QQQ
325 | Flonicamid | Yes | Yes | No | No | 0.01 | 0.089 | 50 | No | 89 | same batch using other matrix |  | 1 | QuEChERS - Citrate buffered (EN 151662) |  | 10 | Acetonitrile |  |  |  | 1 min | manual | 1 min | No |  | Freezing-out | Dispersive-SPE (PSA/MgSO4) |  |  | Matrix matched - Multiple level | LC-MS/MS QQQ
327 | Flonicamid | Yes | Yes | No | No | 0.01 | 0.113 |  | Aut. via procedural calibration | 94 | same batch using other matrix |  | 5 | QuEChERS - Citrate buffered (EN 151662) |  | 5 | Acetonitrile |  |  |  | 1 min | Citrate Buffered | 1 min | No |  | Dispersive-SPE (PSA/MgSO4) |  |  |  | Matrix matched - Multiple level | LC - MS/MS
329 | Flonicamid | Yes | Yes | No | No | 0.01 | 0.1032 | 50 | No | 99 | same batch using other matrix |  | 1 | QuEChERS - Citrate buffered (EN 151662) |  | 10 | Acetonitrile |  |  |  | 1 min |  | 2 min | Yes |  | None |  |  |  | Matrix matched - Multiple level | LC-MS/MS QQQ
331 | Flonicamid | Yes | Yes | No | No | 0.01 | 0.090 | 50 | No | 100 | same batch using other matrix |  | 3 | QuEChERS - Original Version (J. AOAC 86, 2003) |  | 10 | Acetonitrile |  |  |  | Not relevant |  | 3 min | No |  | Centrifugation | Dispersive-SPE, other (specify under details) | Centrifugation | PSA/C18 15mg | Matrix matched - Multiple level | LC-Q-TOF
333 | Flonicamid | Yes | Yes | No | No | 0.01 | 0.171 | 50 | No | 90 | same batch using other matrix | own blank aubergine | 1 | QuEChERS - Citrate buffered (EN 151662) |  | 10 | Acetonitrile |  |  |  | 5 min | liquid | 15 min | No |  | Dispersive-SPE (PSA/MgSO4) |  |  |  | Matrix matched - Multiple level | LC-MS/MS QQQ
335 | Flonicamid | Yes | Yes | No | No | 0.01 | 0.104 |  | No | 81 | same batch using other matrix |  | 2 | QuEChERS - Citrate buffered (EN 151662) |  | 10 | Acetonitrile | Water |  |  | 1 min |  | 1 min | No |  | Dispersive-SPE (PSA/MgSO4) |  |  |  | Matrix matched - Multiple level | LC-Orbitrap
337 | Flonicamid | Yes | Yes | No | No | 0.01 | 0.107 | 50 | No | 103 | same batch using other matrix |  | 2 | QuEChERS - Original Version (J. AOAC 86, 2003) |  | 10 | Acetonitrile |  |  |  | Not relevant |  | 20 min | No |  | Dispersive-SPE (PSA/MgSO4) |  |  |  | Matrix matched - Multiple level | LC-MS/MS QQQ
339 | Flonicamid | Yes | Yes | No | No | 0.01 | 0.092 |  | Aut. via procedural calibration | 90 | same batch using other matrix |  | 1 | QuEChERS - Citrate buffered (EN 151662) |  | 10 | Acetonitrile |  |  |  | 1 min |  | 2 min | Yes |  | Dispersive-SPE (PSA/MgSO4) |  |  |  | Matrix matched - Multiple level | LC - MS/MS
341 | Flonicamid | Yes | Yes | No | No | 0.01 | 0.080 |  | No | 79 | same batch using EUPT-blank matrix |  | 1 | QuEChERS - Citrate buffered (EN 151662) |  | 10 | Acetonitrile |  |  |  | 1 min | QuEChERS | 15 min | No |  | Dispersive-SPE (PSA/MgSO4) |  |  |  | Matrix matched - Multiple level | GC-MS/MS (QQQ)
343 | Flonicamid | Yes | No | Yes | No | 0.01 | ND
345 | Flonicamid | No | No | No | No |  | NA
347 | Flonicamid | No | No | No | No |  | NA
349 | Flonicamid | Yes | Yes | No | No | 0.01 | 0.095 | 50 | Aut. via standard add. to sample portions | 100 | same batch using other matrix |  | 5 | QuEChERS - Citrate buffered (EN 151662) |  | 5 | Acetonitrile |  |  |  | 5 min |  | 5 min | No |  | None |  |  |  | Standard addition to sample portions | LC-MS/MS QQQ
351 | Flonicamid | Yes | Yes | No | No | 0.01 | 0.135 | 50 | Using recovery figure (as indicated) | 95 | same batch using other matrix |  | 4 | QuEChERS - Citrate buffered (EN 151662) |  | 10 | Acetonitrile |  |  |  | 15 min | shake | 15 min | No |  | Dispersive-SPE (PSA/MgSO4) |  |  |  | Matrix matched - Multiple level | LC - MS/MS
353 | Flonicamid | Yes | Yes | No | No | 0.01 | 0.130 |  | Aut. via procedural calibration | 95 | same batch using EUPT-blank matrix |  | 3 | QuEChERS - Citrate buffered (EN 151662) |  | 10 | Acetonitrile |  |  |  | 5 min | aaa | 15 min | No |  | None |  |  |  | Procedural calibration - Multiple level | LC - MS/MS
355 | Flonicamid | Yes | Yes | No | No | 0.01 | 0.134 | 50 | No | 100 | from QC validation data | no correction with standard addition due to the high deviation of the fourfold determination | 4 | QuEChERS - Citrate buffered (EN 151662) |  | 10 | Acetonitrile |  |  |  | Not relevant | shaking | 2 min | No |  | None |  |  |  | Matrix matched - Multiple level | LC-MS/MS QQQ
357 | Flonicamid | Yes | Yes | No | No | 0.01 | 0.13 |  | No | 113 | same batch using EUPT-blank matrix |  | 2 | QuEChERS - Citrate buffered (EN 151662) |  | 10 | Acetonitrile |  |  |  | 5 min | vortex | 1 min | No |  | None |  |  |  | Matrix matched - Multiple level | LC-MS/MS QQQ
359 | Flonicamid | Yes | Yes | No | No | 0.01 | 0.129 |  | No |  | same batch using other matrix | aubergine | 8 | Quechers - additional cleanup MgSO4 ja PSA |  |  | Acetonitrile | [8 empty] | Other, specify under clean up details |  |  | MgSO4 ja PSA |  | LC-MS/MS QQQ
361 | Flonicamid | Yes | Yes | No | No | 0.01 | 0.106 | 50 | Aut. via procedural calibration | 100 | same batch using other matrix |  | 1 | QuEChERS - Citrate buffered (EN 151662) |  | 10 | Acetonitrile |  |  |  | 0 min | Orbiltal Shaking | 1 min | Yes | 10 mL | None |  |  |  | Procedural calibration - Multiple level | LC-MS/MS QQQ
363 | Flonicamid | Yes | Yes | No | No | 0.01 | 0.11 | 50 | No | 86 | same batch using other matrix |  | 4 | QuEChERS - Citrate buffered (EN 151662) |  | 10 | Acetonitrile |  |  |  | 0 min | manual shaking | 2 min | No |  | Centrifugation | Freezing-out |  |  | Matrix matched - Multiple level | LC-MS/MS QQQ
367 | Flonicamid | Yes | Yes | No | No | 0.01 | 0.11 | 50 | No | 96 | same batch using other matrix | spike | 1 | QuEChERS - Citrate buffered (EN 151662) |  | 10 | Acetonitrile |  |  |  | Not relevant | Mechanical shaking | 3 min | No |  | Other, specify under clean up details |  |  | Dispersive-SPE (PSA/C18) | Pure solvent - Multiple level | LC-MS/MS QQQ
368 | Flonicamid | Yes | Yes | No | No | 0.01 | 0.098 | 20 | Aut. via procedural calibration | 95 | same batch using other matrix |  | 3 | QuEChERS - Citrate buffered (EN 151662) |  | 5 | Acetonitrile |  |  |  | Not relevant | mechanically shaking | 1 min | Yes | 5 mL | Centrifugation |  |  |  | Procedural calibration - Multiple level | LC - MS/MS

## Imazalil
Lab code | Compound | Analyzed for | Detected | False negative | Fasle positive | Reporting limits | Concentration mg/kg | Expanded measurement uncertainty (%) | Recovery corrected | Recovery procentage | Recovery obtained | Recovery details | Recovery individuals | Reference method | Method details | Sample weight(g) | Extraction/ partitioning solvent 1 | Extraction/partitioning solvent 2 | Extraction/partitioning solvent 3 | Extraction solvent details | Soaking time (min) | Extraction approach | Extraction time | Water addition | Water addition details | Cleanup 1 | Cleanup 2 | Cleanup 3 | Cleanup details | Calibration | Determination technique
5 | Imazalil | Yes | Yes | No | No | 0.005 | 0.1716 | 5 | No | 84 | same batch using other matrix |  | 3 | other, please specify under "method details" | Chinese National Standard GB 23200.8-2016 | 10 | Acetonitrile |  |  |  | 1 min | Homogenizer | 1 min | No |  | SPE - column (specify under details) |  |  | Carb/NH2 | Matrix matched - Multiple level | GC-TOF
7 | Imazalil | Yes | Yes | No | No | 0.005 | 0.1719 | 9 | No | 96 | same batch using other matrix |  | 3 | other, please specify under "method details" | Chinese National Standard GB 23200.8-2016 | 10 | Acetonitrile |  |  |  | 1 min | Homogenizer | 1 min | No |  | SPE - column (specify under details) |  |  | Carb/NH2 | Matrix matched - Multiple level | LC-Orbitrap
9 | Imazalil | Yes | Yes | No | No | 0.005 | 0.164 |  | Using recovery figure (as indicated) | 86 | same batch using other matrix |  | 2 | QuEChERS - Citrate buffered (EN 151662) |  | 10 | Acetonitrile |  |  |  | 1 min | manual | 1 min | No |  | Dispersive-SPE (PSA/MgSO4) |  |  |  | Pure solvent - Multiple level | LC-Orbitrap
11 | Imazalil | Yes | Yes | No | No | 0.005 | 0.171 | 50 | No | 100 | same batch using EUPT-blank matrix | 0.15 mg/kg | 2 | QuEChERS - Citrate buffered (EN 151662) |  | 10 | Acetonitrile |  |  |  | 1 min | mechanical | 5 min | No |  | Dispersive-SPE (PSA/MgSO4) | Centrifugation |  |  | Pure solvent - Multiple level | LC-MS/MS QQQ
13 | Imazalil | Yes | Yes | No | No | 0.01 | 0.230 | 50 | Aut. via procedural calibration | 74 | same batch using other matrix |  | 1 | other, please specify under "method details" | ChemElute | 10 | Methanol | Dichloromethane |  |  | 30 min |  | 1 min | Yes |  | Centrifugation |  |  |  | Procedural calibration - Multiple level | LC-MS/MS QQQ
15 | Imazalil | Yes | Yes | No | No | 0.01 | 0.220 |  | No | 89 | same batch using other matrix |  | 1 | QuEChERS - Citrate buffered (EN 151662) |  | 10 | Acetonitrile |  |  |  | 1 min | Manual shaking | 1 min | No |  | Centrifugation |  |  |  | Matrix matched - Single level | LC-MS/MS QQQ
17 | Imazalil | Yes | Yes | No | No | 0.01 | 0.175 |  | No | 108 | same batch using other matrix |  | 1 | other, please specify under "method details" | ethyl acetate extraction | 20 | Ethyl acetate |  |  |  | 0 min | solid liquid partition | 2 min | No |  | None |  |  |  | Matrix matched - Multiple level | LC-MS/MS QQQ
19 | Imazalil | Yes | Yes | No | No | 0.01 | 0.203 | 50 | No | 88 | same batch using other matrix |  | 1 | QuEChERS - Citrate buffered (EN 151662) |  | 10 | Acetonitrile |  |  |  | 10 min | Shaking | 10 min | No |  | Freezing-out | Centrifugation | None |  | Pure solvent - Multiple level | LC - MS/MS
21 | Imazalil | Yes | Yes | No | No | 0.005 | 0.256 |  | Using recovery figure (as indicated) | 76 | same batch using other matrix | blank Aubergine | 2 | QuEChERS - Citrate buffered (EN 151662) |  | 10 | Acetonitrile |  |  |  | Not relevant | Mechanical | 10 min | No |  | Dispersive-SPE (PSA/MgSO4) |  |  |  | Pure solvent - Multiple level | LC-MS/MS QQQ
23 | Imazalil | No | No | No | No |  | NA
25 | Imazalil | Yes | Yes | No | No | 0.01 | 0.177 |  | Aut. via standard add. to sample portions | 106 | from QC validation data |  | 1 | QuEChERS - Original Version (J. AOAC 86, 2003) |  | 10 | Acetonitrile |  |  |  | 5 min | LLE | 1 min | No |  | Liquid-liquid partitioning |  |  |  | Standard addition to sample portions | LC-Orbitrap
27 | Imazalil | Yes | Yes | No | No | 0.005 | 0.175 |  | No | 100 | same batch using other matrix |  | 1 | QuEChERS - Citrate buffered (EN 151662) |  | 10 | Acetonitrile |  |  |  | 1 min |  | 1 min | No |  | Dispersive-SPE (PSA/MgSO4) |  |  |  | Pure solvent - Multiple level | LC-MS/MS QQQ
29 | Imazalil | Yes | Yes | No | No | 0.01 | 0.265 | 50 | No | 77 | same batch using other matrix |  | 1 | QuEChERS - Original Version (J. AOAC 86, 2003) |  | 10 | Acetonitrile |  |  |  | 1 min |  | 1 min | No |  | Dispersive-SPE (ODS/MgSO4) | None |  |  | Matrix matched - Multiple level | GC-MS/MS (QQQ)
31 | Imazalil | Yes | Yes | No | No | 0.01 | 0.2 | 50 | No | 130 | same batch using other matrix |  | >5 | QuEChERS - Original Version (J. AOAC 86, 2003) |  | 10 | Acetonitrile |  |  |  | 5 min |  | 5 min | No |  | None |  |  |  | Matrix matched - Multiple level | LC-MS/MS QQQ
33 | Imazalil | Yes | Yes | No | No | 0.01 | 0.213 | 50 | No | 115 | same batch using other matrix |  | 1 | QuEChERS - Original Version (J. AOAC 86, 2003) |  | 10 | Acetonitrile |  |  |  | 5 min |  | 5 min | No |  | Dispersive-SPE (PSA/MgSO4) | None | None |  | Matrix matched - Multiple level | GC-MS/MS (QQQ)
35 | Imazalil | Yes | Yes | No | No | 0.01 | 0.140 |  | No | 88 | same batch using other matrix |  | 1 | QuEChERS - Citrate buffered (EN 151662) |  | 10 | Acetonitrile |  |  |  | 15 min |  | 30 min | Yes |  | Dispersive-SPE (PSA/MgSO4) |  |  |  | Matrix matched - Multiple level | LC-MS/MS QQQ
36 | Imazalil | Yes | Yes | No | No | 0.01 | 0.170 |  | No | 99 | same batch using other matrix |  | 1 | QuEChERS - Citrate buffered (EN 151662) |  | 10 | Acetonitrile |  |  |  | Not relevant | Shaking by mechanical shaker | 15 min | No |  | None |  |  |  | Matrix matched - Multiple level | LC-MS/MS QQQ
39 | Imazalil | Yes | Yes | No | No | 0.005 | 0.177 | 50 | No | 93 | same batch using other matrix |  | 1 | QuEChERS - Citrate buffered (EN 151662) |  | 10 | Acetonitrile |  |  |  | Not relevant |  | 2 min | No |  | None | None |  |  | Matrix matched - Multiple level | LC-MS/MS QQQ
41 | Imazalil | Yes | Yes | No | No | 0.005 | 0.22 |  | No | 99 | same batch using other matrix |  | 2 | QuEChERS - Citrate buffered (EN 151662) |  | 10 | Acetonitrile |  |  |  | 1 min | vortex | 1 min | No |  | Dispersive-SPE (PSA/MgSO4) |  |  |  | Matrix matched - Multiple level | GC-MS/MS (QQQ)
43 | Imazalil | Yes | Yes | No | No | 0.01 | 0.222 | 45 | No | 102 | same batch using other matrix |  | 1 | SweEt method, NMKL 195, 213 |  | 10 | Ethyl acetate |  |  |  | 1 min |  | 20 min | No |  | Centrifugation | Other, specify under clean up details |  | Filtration | Matrix matched - Single level | LC-MS/MS QQQ
45 | Imazalil | Yes | Yes | No | No | 0.01 | 0.21 |  | No | 91 | same batch using other matrix |  | 2 | QuEChERS - Acetate buffered (AOAC Official Method 2007.01) |  | 10 | Acetonitrile |  |  |  | 1 min | dispersive SPE | 5 min | No |  | Dispersive-SPE, other (specify under details) |  |  | PSA/C18/MgSO4 | Matrix matched - Multiple level | LC-MS/MS QQQ
47 | Imazalil | Yes | Yes | No | No | 0.005 | 0.147 |  | No | 99 | from QC validation data |  | >5 | QuEChERS - Citrate buffered (EN 151662) |  | 10 | Acetonitrile |  |  |  | 0 min | QUECHER | 10 min | No |  | Dispersive-SPE, other (specify under details) |  |  | C18/MgSO4 | Matrix matched - Multiple level | LC - MS/MS
49 | Imazalil | Yes | Yes | No | No | 0.01 | 0.235 | 30 | Aut. via standard add. to sample portions | 100 | same batch using other matrix |  | 1 | QuEChERS - Acetate buffered (AOAC Official Method 2007.01) |  | 15 | Acetonitrile |  |  |  | 15 min | ACN 0.1% formic acid | 30 min | No |  | None |  |  |  | Standard addition to sample portions | LC-MS/MS QQQ
51 | Imazalil | Yes | Yes | No | No | 0.01 | 0.206 |  | Aut. via procedural calibration | 100 | same batch using other matrix |  | 1 | QuEChERS - Citrate buffered (EN 151662) |  | 10 | Acetonitrile |  |  |  | 1 min | mechanical shaking | 3 min | No |  | Dispersive-SPE (PSA/MgSO4) |  |  |  | Procedural calibration - Multiple level | LC-MS/MS QQQ
53 | Imazalil | Yes | Yes | No | No | 0.01 | 0.185 | 50 | No | 101 | same batch using other matrix |  | 4 | QuEChERS - Original Version (J. AOAC 86, 2003) |  | 10 | Acetonitrile |  |  |  | 1 min |  | 15 min | No |  | Dispersive-SPE (PSA/MgSO4) |  |  |  | Matrix matched - Multiple level | LC-MS/MS QQQ
55 | Imazalil | Yes | Yes | No | No | 0.01 | 0.212 | 50 | No | 84 | same batch using other matrix | matrix aubergine, matrix-matched | 2 | other, please specify under "method details" | ChemElut method, § 64 LFGB L00.00-113 | 5 | Methanol | Dichloromethane |  |  | 5 min | Ultra Turrax | 2 min | Yes | a total of 10 g water | Liquid-liquid partitioning |  |  | ChemElut | Matrix matched - Multiple level | LC - MS/MS
57 | Imazalil | Yes | Yes | No | No | 0.005 | 0.207 | 50 | No | 113 | same batch using other matrix |  | 1 | QuEChERS - Citrate buffered (EN 151662) |  | 10 | Acetonitrile |  |  |  | 0 min |  | 2 min | No |  | None |  |  |  | Matrix matched - Multiple level | LC-MS/MS QQQ
59 | Imazalil | Yes | Yes | No | No | 0.005 | 0.275 | 39 | No | 87 | same batch using other matrix |  | 1 | QuEChERS - Citrate buffered (EN 151662) |  | 10 | Acetonitrile |  |  |  | 1 min |  | 1 min | No |  | Freezing-out |  |  |  | Matrix matched - Multiple level | GC-MS/MS (QQQ)
61 | Imazalil | Yes | Yes | No | No | 0.005 | 0.197 | 50 | No | 94 | same batch using other matrix | aubergine bio | 2 | QuEChERS - Citrate buffered (EN 151662) |  | 10 | Acetonitrile |  |  |  | 1 min | manual | 1 min | No |  | Dispersive-SPE (PSA/MgSO4) |  |  |  | Pure solvent - Multiple level | LC-MS/MS QQQ
63 | Imazalil | Yes | Yes | No | No | 0.01 | 0.173 | 50 | Aut. via procedural calibration | 100 | same batch using EUPT-blank matrix |  | 3 | QuEChERS - Citrate buffered (EN 151662) |  | 10 | Acetonitrile | Acetonitrile |  |  | Not relevant | mechanical | 15 min | No |  | None | None | None |  | Procedural calibration - Multiple level | LC - MS/MS
65 | Imazalil | No | No | No | No |  | NA
67 | Imazalil | Yes | Yes | No | No | 0.005 | 0.221 | 50 | Using recovery figure (as indicated) | 68 | same batch using other matrix |  | 2 | Mini-Luke-Type (Acetone DCM-PE) |  | 15 | Acetone | Petroleum ether | Dichloromethane |  | 0 min |  | 2 min | No |  | Centrifugation | None | None |  | Matrix matched - Multiple level | LC-MS/MS QQQ
69 | Imazalil | Yes | Yes | No | No | 0.01 | 0.14 |  | No | 78 | from QC validation data |  | 3 | QuEChERS - Citrate buffered (EN 151662) |  | 10 | Acetonitrile |  |  |  | 0 min |  | 2 min | No |  | Dispersive-SPE (PSA/MgSO4) |  |  |  | Matrix matched - Multiple level | LC - MS/MS
71 | Imazalil | Yes | Yes | No | No | 0.01 | 0.179 | 50 | No | 102 | same batch using other matrix |  | 3 | QuEChERS - Citrate buffered (EN 151662) |  | 10 | Acetonitrile |  |  |  | 1 min | mechanical shaking | 5 min | No |  | Centrifugation | Dispersive-SPE (PSA/MgSO4) |  |  | Matrix matched - Multiple level | LC-MS/MS QQQ
73 | Imazalil | Yes | Yes | No | No | 0.01 | 0.130 |  | No | 82 | same batch using other matrix |  | 3 | QuEChERS - Citrate buffered (EN 151662) |  | 10 | Acetonitrile |  |  |  | Not relevant | Not relevant | 2 min | No |  | Dispersive-SPE (PSA/MgSO4) |  |  |  | Matrix matched - Multiple level | LC-MS/MS QQQ
75 | Imazalil | Yes | Yes | No | No | 0.05 | 0.171 |  | No | 70 | same batch using EUPT-blank matrix |  | >5 | QuEChERS - Citrate buffered (EN 151662) |  | 10 | Acetonitrile |  |  |  | Not relevant | mechanical agitator | 15 min | No |  | Dispersive-SPE (PSA/MgSO4) | SPE - column (specify under details) |  | c18 | Matrix matched - Multiple level | GC-MS
77 | Imazalil | Yes | Yes | No | No | 0.01 | 0.202 |  | No | 88 | same batch using other matrix |  | 5 | other, please specify under "method details" | Chem Elut (BfR) | 10 | Methanol | Dichloromethane |  |  | 5 min | stirring | 3 min | Yes |  | Liquid-liquid partitioning |  |  |  | Matrix matched - Multiple level | LC-MS/MS QQQ
79 | Imazalil | Yes | Yes | No | No | 0.005 | 0.172 | 50 | No | 80 | same batch using other matrix |  | 3 | QuEChERS - Citrate buffered (EN 151662) |  | 10 | Acetonitrile |  |  |  | 1 min | mechanical agitation | 1 min | No |  | Freezing-out | Dispersive-SPE (PSA/MgSO4) |  |  | Matrix matched - Multiple level | LC-MS/MS QQQ
81 | Imazalil | Yes | Yes | No | No | 0.01 | 0.164 | 50 | No | 96 | same batch using other matrix |  | 1 | QuEChERS - Acetate buffered (AOAC Official Method 2007.01) |  | 5 | Acetonitrile |  |  |  | 5 min |  | 5 min | No |  | Centrifugation |  |  |  | Matrix matched - Multiple level | LC-MS/MS QQQ
83 | Imazalil | Yes | Yes | No | No | 0.01 | 0.226 | 50 | Aut. via standard add. to sample portions | 100 | same batch using EUPT-blank matrix |  | 4 | QuEChERS - Acetate buffered (AOAC Official Method 2007.01) |  | 10 | Ethyl acetate | Other, specify under details |  | 1% acetic acid | Not relevant | shaking | 15 min | No |  | Centrifugation | Other, specify under clean up details | Centrifugation | Clean up 2: solvent exchange | Standard addition to sample portions | LC-MS/MS QQQ
85 | Imazalil | Yes | Yes | No | No | 0.01 | 0.185 | 50 | No | 97 | same batch using other matrix |  | 2 | QuEChERS - Citrate buffered (EN 151662) |  | 10 | Acetonitrile |  |  |  | 0 min | liquid-liquid | 1 min | No |  | None |  |  |  | Standard addition to sample portions | LC-MS/MS QQQ
87 | Imazalil | Yes | Yes | No | No | 0.005 | 0.172 |  | No | 96 | same batch using other matrix |  | 3 | QuEChERS - Citrate buffered (EN 151662) |  | 10 | Acetonitrile |  |  |  | 15 min | horizontal shaker | 15 min | No |  | Dispersive-SPE (PSA/MgSO4) |  |  |  | Matrix matched - Multiple level | LC-MS/MS QQQ
89 | Imazalil | Yes | Yes | No | No | 0.005 | 0.196 | 50 | No | 94 | same batch using other matrix | courgette spiked with 0.05 mg/kg | 1 | QuEChERS - Citrate buffered (EN 151662) |  | 10 | Acetonitrile |  |  |  | 0 min | mechanical shaking | 20 min | No |  | Dispersive-SPE (PSA/MgSO4) |  |  |  | Matrix matched - Multiple level | LC-MS/MS QQQ
91 | Imazalil | Yes | Yes | No | No | 0.01 | 0.188 | 33 | No | 90 | from QC validation data |  | >5 | QuEChERS - Citrate buffered (EN 151662) |  | 10 | Acetonitrile |  |  |  | Not relevant | mechanical shaking | 15 min | No |  | Dispersive-SPE (PSA/MgSO4) |  |  |  | Matrix matched - Multiple level | GC-MS/MS (QQQ)
93 | Imazalil | Yes | Yes | No | No | 0.005 | 0.21 |  | No | 90 | same batch using other matrix |  | 2 | QuEChERS - Citrate buffered (EN 151662) |  | 10 | Acetonitrile |  |  |  | 0 min |  | 2 min | No |  | Dispersive-SPE (PSA/MgSO4) |  |  |  | Matrix matched - Multiple level | GC-MS/MS (QQQ)
95 | Imazalil | Yes | Yes | No | No | 0.005 | 0.19 | 50 | No | 75 | same batch using other matrix |  | 1 | QuEChERS - Citrate buffered (EN 151662) |  | 10 | Acetonitrile |  |  |  | 0 min |  | 5 min | No |  | Dispersive-SPE (PSA/MgSO4) |  |  |  | Matrix matched - Multiple level | LC-MS/MS QQQ
97 | Imazalil | Yes | Yes | No | No | 0.01 | 0.122 |  | No | 101 | from QC validation data |  | 5 | QuEChERS - Citrate buffered (EN 151662) |  | 10 | Acetonitrile |  |  |  | Not relevant | 3 | 15 min | No |  | Freezing-out | Dispersive-SPE (PSA/MgSO4) |  |  | Procedural calibration - Multiple level | LC - MS/MS
99 | Imazalil | Yes | Yes | No | No | 0.005 | 0.151 | 50 | No | 112 | same batch using other matrix |  | 1 | QuEChERS - Citrate buffered (EN 151662) |  | 10 | Acetonitrile |  |  |  | 1 min | shaking | 2 min | No |  | Liquid-liquid partitioning | Centrifugation |  |  | Matrix matched - Multiple level | LC-MS/MS QQQ
101 | Imazalil | Yes | Yes | No | No | 0.01 | 0.17 |  | Aut. via standard add. to sample portions | 100 | same batch using other matrix |  | 2 | QuEChERS - Citrate buffered (EN 151662) |  | 1 | Acetonitrile |  |  |  | 5 min | 10 | 15 min | Yes |  | Dispersive-SPE (PSA/MgSO4) |  |  |  | Procedural calibration - Multiple level | LC-MS/MS QQQ
103 | Imazalil | Yes | Yes | No | No | 0.005 | 0.160 | 50 | No | 111 | same batch using other matrix |  | 1 | QuEChERS - Original Version (J. AOAC 86, 2003) |  | 10 | Acetonitrile |  |  |  | Not relevant |  | 30 min | No |  | None | None | None |  | Matrix matched - Multiple level | GC-MS/MS (QQQ)
105 | Imazalil | Yes | Yes | No | No | 0.005 | 0.200 |  | No | 93 | from QC validation data |  | 1 | other, please specify under "method details" | EN 12393-1,2,3:2013 | 5 | Hexane | Dichloromethane |  |  | 15 min |  | 60 min | No |  | Other, specify under clean up details |  |  | GPC | Pure solvent - Multiple level | GC-MS/MS (QQQ)
107 | Imazalil | No | No | No | No |  | NA
109 | Imazalil | Yes | Yes | No | No | 0.01 | 0.174 | 20 | No | 96 | same batch using other matrix |  | 2 | other, please specify under "method details" | Extraction with sodium sulphate | 30 | Ethyl acetate |  |  |  | Not relevant |  | 1 min | No |  | None |  |  |  | Standard addition to sample portions | GC-MS/MS (QQQ)
111 | Imazalil | Yes | Yes | No | No | 0.01 | 0.157 |  | No | 87 | same batch using EUPT-blank matrix |  | 2 | QuEChERS - Citrate buffered (EN 151662) |  | 10 | Acetonitrile |  |  |  | 0 min | Extraction of pesticides from the matrix with acetonitrile | 2 min | No |  | Dispersive-SPE (PSA/MgSO4) | None |  |  | Matrix matched - Multiple level | LC-MS/MS QQQ
113 | Imazalil | Yes | Yes | No | No | 0.01 | 0.143 | 50 | No | 102 | same batch using other matrix |  | 1 | QuEChERS - Citrate buffered (EN 151662) |  | 5 | Acetonitrile |  |  |  | 10 min |  | 30 min | Yes | 6 ml water added | None |  |  |  | Matrix matched - Multiple level | LC-MS/MS QQQ
115 | Imazalil | Yes | Yes | No | No | 0.005 | 0.092 |  | No | 74 | same batch using EUPT-blank matrix |  | 2 | QuEChERS - Citrate buffered (EN 151662) |  | 10 | Acetonitrile |  |  |  | 1 min |  | 2 min | No |  | Dispersive-SPE (PSA/MgSO4) |  |  |  | Pure solvent - Multiple level | GC-MS
117 | Imazalil | Yes | Yes | No | No | 0.01 | 0.156 |  | Aut. via isotope labelled ISTD | 74 | same batch using other matrix | Spike on the sample provided | 1 | QuEChERS - Acetate buffered (AOAC Official Method 2007.01) |  | 10 | Acetonitrile |  |  | + 1% Acetic acid | 1 min | as in house SOP | 1 min | No |  | SPE - column (specify under details) |  |  | 0.5g NH2 | Matrix matched - Multiple level | LC-MS/MS QQQ
119 | Imazalil | Yes | Yes | No | No | 0.01 | 0.0423 | 50 | No | 117 | same batch using other matrix | recovery of a 0.01 mg/kg sample | 1 | QuEChERS - Citrate buffered (EN 151662) |  | 10 | Acetonitrile |  |  |  | Not relevant | Vortex and rotational shaker | 15 min | No |  | Freezing-out | Dispersive-SPE (PSA/MgSO4) |  |  | Matrix matched - Multiple level | LC-MS/MS QQQ
121 | Imazalil | Yes | Yes | No | No | 0.01 | 0.200 |  | Using recovery figure (as indicated) | 85 | same batch using EUPT-blank matrix |  | 2 | QuEChERS - Original Version (J. AOAC 86, 2003) |  | 10 | Acetonitrile |  |  |  | 5 min | manual | 5 min | No |  | Centrifugation | Dispersive-SPE (PSA/MgSO4) |  |  | Matrix matched - Multiple level | LC-Orbitrap
123 | Imazalil | Yes | Yes | No | No | 0.01 | 0.0930 | 20 | No | 97 | from QC validation data |  | >5 | QuEChERS - Citrate buffered (EN 151662) |  | 10 | Acetonitrile |  |  |  | 30 min | manual | 60 min | No |  | None |  |  |  | Matrix matched - Multiple level | LC - MS/MS
125 | Imazalil | Yes | Yes | No | No | 0.005 | 0.23 | 50 | Aut. via standard add. to sample portions | 96 | same batch using other matrix | Matrix: aubergine | 1 | QuEChERS - Citrate buffered (EN 151662) |  | 10 | Acetonitrile |  |  |  | 10 min | Extraction w. mechanical shaker | 15 min | Yes | 0.8 g | Dispersive-SPE (PSA/MgSO4) | Centrifugation |  |  | Standard addition to sample portions | LC-MS/MS QQQ
127 | Imazalil | Yes | Yes | No | No | 0.005 | 0.224 | 50 | Aut. via standard add. to sample portions | 95 | same batch using other matrix | matrix apple | 1 | QuEChERS - Citrate buffered (EN 151662) |  | 10 | Acetonitrile |  |  |  | 1 min |  | 5 min | No |  | Centrifugation | Dispersive-SPE (PSA/MgSO4) | Centrifugation |  | Standard addition to sample portions | LC-MS/MS QQQ
129 | Imazalil | Yes | Yes | No | No | 0.005 | 0.157 | 50 | No | 96 | same batch using other matrix |  | 1 | other, please specify under "method details" | metthanol | 10 | Methanol | Water |  |  | 5 min | extraction with ultra turrax | 1 min | No |  | Other, specify under clean up details |  |  | filtration | Matrix matched - Multiple level | LC - MS/MS
131 | Imazalil | Yes | Yes | No | No | 0.005 | 0.130 | 50 | No | 101 | same batch using EUPT-blank matrix |  | 1 | QuEChERS - Citrate buffered (EN 151662) |  | 10 | Acetonitrile |  |  |  | Not relevant | electric shaker | 10 min | No |  | None |  |  |  | Matrix matched - Multiple level | LC-Orbitrap
133 | Imazalil | Yes | Yes | No | No | 0.005 | 0.193 |  | No | 85 | same batch using other matrix |  | 2 | QuEChERS - Citrate buffered (EN 151662) |  | 10 | Acetonitrile |  |  |  | 1 min | extraction/partitioning | 1 min | No |  | Dispersive-SPE (PSA/MgSO4) | None | None |  | Pure solvent - Multiple level | LC - MS/MS
135 | Imazalil | Yes | Yes | No | No | 0.005 | 0.194 | 50 | No | 94 | same batch using other matrix |  | 3 | QuEChERS - Citrate buffered (EN 151662) |  | 10 | Acetonitrile |  |  |  | Not relevant |  | 1 min | No |  | Dispersive-SPE (PSA/MgSO4) | None |  |  | Matrix matched - Multiple level | LC-MS/MS QQQ
137 | Imazalil | Yes | Yes | No | No | 0.005 | 0.150 | 4 | No | 94 | same batch using other matrix |  | 3 | other, please specify under "method details" | Chinese National Standard GB 23200.8-2016 | 10 | Acetonitrile |  |  |  | 10 min |  | 10 min | No |  | SPE - column (specify under details) |  |  | Carbon/NH2 | Matrix matched - Multiple level | LC-Q-TOF
139 | Imazalil | Yes | Yes | No | No | 0.01 | 0.149 |  | No | 129 | same batch using other matrix |  | 4 | QuEChERS - Citrate buffered (EN 151662) |  | 10 | Acetonitrile |  |  |  | 5 min |  | 5 min | No |  | Dispersive-SPE (PSA/MgSO4) |  |  |  | Matrix matched - Multiple level | GC-MS/MS (QQQ)
141 | Imazalil | Yes | Yes | No | No | 0.01 | 0.128 | 50 | No | 120 | same batch using other matrix |  | 1 | Mini-Luke-Type (Acetone DCM-PE) |  | 15 | Acetone | Dichloromethane | Petroleum ether |  | 0 min | same day | 10 min | No |  | Centrifugation |  |  |  | Matrix matched - Multiple level | LC-MS/MS QQQ
143 | Imazalil | Yes | Yes | No | No | 0.01 | 0.207 | 50 | No | 90 | same batch using other matrix | aubergine matrix | 3 | QuEChERS - Original Version (J. AOAC 86, 2003) |  | 10 | Acetonitrile |  |  | 10 ml | Not relevant |  | 30 min | No |  | Centrifugation |  |  |  | Matrix matched - Multiple level | LC-MS/MS QQQ
145 | Imazalil | Yes | No | Yes | No | 0.004 | ND
147 | Imazalil | Yes | Yes | No | No | 0.005 | 0.222 |  | Aut. via standard add. to sample portions | 105 | same batch using EUPT-blank matrix | own aubergine blank | 1 | QuEChERS - Citrate buffered (EN 151662) |  | 10 | Acetonitrile |  |  |  | 0 min |  | 15 min | No |  | Dispersive-SPE (PSA/MgSO4) | Centrifugation |  | Acidified with 5 % formic acid | Standard addition to sample portions | LC-MS/MS QQQ
149 | Imazalil | Yes | Yes | No | No | 0.005 | 0.195 | 14 | Aut. via procedural calibration | 100 | same batch using other matrix |  | 1 | QuEChERS - Citrate buffered (EN 151662) |  | 10 | Acetonitrile |  |  |  | Not relevant | Mechanical shaker | 2 min | No |  | Centrifugation |  |  |  | Procedural calibration - Multiple level | LC-MS/MS QQQ
151 | Imazalil | Yes | Yes | No | No | 0.005 | 0.22 | 50 | No | 102 | same batch using other matrix | 0.1mg/kg | 2 | QuEChERS - Citrate buffered (EN 151662) |  | 10 | Acetonitrile |  |  | 10mL | 5 min | vortex | 2 min | No |  | Dispersive-SPE (PSA/MgSO4) | None | None |  | Matrix matched - Single level | LC-MS/MS QQQ
153 | Imazalil | Yes | Yes | No | No | 0.005 | 0.22 |  | Aut. via procedural calibration | 109 | same batch using other matrix |  | 2 | QuEChERS - Citrate buffered (EN 151662) |  | 10 | Acetonitrile |  |  |  | 30 min | . | 5 min | No |  | Dispersive-SPE (PSA/MgSO4) |  |  |  | Matrix matched - Multiple level | GC-MS/MS (QQQ)
157 | Imazalil | Yes | Yes | No | No | 0.005 | 0.167 |  | No | 90 | same batch using EUPT-blank matrix |  | 1 | QuEChERS - Citrate buffered (EN 151662) |  | 10 | Acetonitrile |  |  |  | 0 min | mechanical shaker | 30 min | No |  | Dispersive-SPE (PSA/MgSO4) |  |  |  | Matrix matched - Multiple level | LC-MS/MS QQQ
159 | Imazalil | No | Yes | No | No | 0.005 | 0.180 | 50 | Aut. via procedural calibration | 100 | same batch using other matrix | Same batch using same matrix | 5 | QuEChERS - Citrate buffered (EN 151662) |  | 10 | Acetonitrile |  |  |  | Not relevant |  | 10 min | No |  | Freezing-out | Dispersive-SPE (PSA/MgSO4) |  |  | Procedural calibration - Multiple level | LC-MS/MS QQQ
161 | Imazalil | Yes | Yes | No | No | 0.01 | 0.167 | 50 | No | 88 | same batch using other matrix |  | 1 | QuEChERS - Citrate buffered (EN 151662) |  | 10 | Acetonitrile | Other, specify under details |  | Ethyl acetate-Cyclohexane 1:9 | 20 min | Norma EN 15662 | 45 min | No |  | Dispersive-SPE (PSA/MgSO4) |  |  |  | Matrix matched - Multiple level | GC-MS/MS (QQQ)
163 | Imazalil | Yes | Yes | No | No | 0.005 | 0.209 | 50 | No | 100 | same batch using other matrix |  | 1 | QuEChERS - Citrate buffered (EN 151662) |  | 10 | Acetonitrile |  |  |  | Not relevant | vortex | 1 min | No |  | Dispersive-SPE, other (specify under details) |  |  | PSA/GCB/MGSO4 | Matrix matched - Multiple level | LC - MS/MS
165 | Imazalil | Yes | Yes | No | No | 0.01 | 0.121 |  | No | 116 | same batch using EUPT-blank matrix |  | 1 | QuEChERS - Citrate buffered (EN 151662) |  | 10 | Acetonitrile |  |  |  | 1 min | Liquid-liquid | 5 min | No |  | Other, specify under clean up details | Centrifugation |  | PSA/MgSO4 | Standard addition to sample portions | LC-MS/MS QQQ
167 | Imazalil | Yes | Yes | No | No | 0.01 | 0.187 | 50 | Using recovery figure (as indicated) | 123 | same batch using other matrix |  | 2 | QuEChERS - Citrate buffered (EN 151662) |  | 12 | Acetonitrile |  |  |  | 20 min | 1 | 45 min | No |  | Dispersive-SPE (PSA/MgSO4) |  |  |  | Matrix matched - Multiple level | LC - MS/MS
169 | Imazalil | Yes | Yes | No | No | 0.01 | 0.158 | 50 | Aut. via procedural calibration | 104 | same batch using EUPT-blank matrix |  | 1 | QuEChERS - Citrate buffered (EN 151662) |  | 10 | Acetonitrile |  |  |  | Not relevant |  | 10 min | No |  | Centrifugation | Other, specify under clean up details |  | filtration | Procedural calibration - Multiple level | LC-MS/MS QQQ
171 | Imazalil | Yes | Yes | No | No | 0.005 | 0.142 | 50 | No | 114 | same batch using other matrix | recovery at 50ppb | 1 | QuEChERS - Citrate buffered (EN 151662) | 10g ech + 10mL ACN>Shaking 5 min Add. salts > 5min in cold bath > 5min shaking > 5min Centrifugation Purif. Dispersive SPE/PsaMgSO4 Centrifugation 5min | 10 | Acetonitrile |  |  | 10mL | 5 min | Shaking | 5 min | No |  | Centrifugation | Dispersive-SPE (PSA/MgSO4) | Centrifugation |  | Matrix matched - Multiple level | GC-MS/MS (QQQ)
173 | Imazalil | Yes | Yes | No | No | 0.01 | 0.19 | 50 | No | 80 | same batch using other matrix |  | 3 | QuEChERS - Citrate buffered (EN 151662) |  | 10 | Acetonitrile |  |  |  | 1 min |  | 2 min | No |  | Dispersive-SPE (PSA/MgSO4) |  |  |  | Matrix matched - Multiple level | LC-MS/MS QQQ
175 | Imazalil | No | No | No | No |  | NA
177 | Imazalil | Yes | Yes | No | No | 0.01 | 0.17 |  | No | 81 | from QC validation data |  | >5 | other, please specify under "method details" | PN-EN 15662:2018-06 | 10 | Acetonitrile |  |  |  | 30 min |  | 2 min | No |  | Dispersive-SPE (PSA/MgSO4) |  |  |  | Matrix matched - Multiple level | GC-MS/MS (QQQ)
179 | Imazalil | Yes | Yes | No | No | 0.005 | 0.198 |  | No | 90 | same batch using other matrix |  | 3 | QuEChERS - Citrate buffered (EN 151662) |  | 10 | Acetonitrile |  |  |  | 15 min |  | 30 min | No |  | Dispersive-SPE (PSA/MgSO4) |  |  |  | Matrix matched - Multiple level | LC-MS/MS QQQ
181 | Imazalil | Yes | Yes | No | No | 0.01 | 0.262 | 30 | Aut. via standard add. to sample portions | 101 | same batch using other matrix |  | 3 | SweEt method, NMKL 195, 213 |  | 10 | Ethyl acetate |  |  |  | Not relevant |  | 20 min | No |  | Centrifugation |  |  |  | Standard addition to sample portions | LC-MS/MS QQQ
183 | Imazalil | Yes | Yes | No | No | 0.005 | 0.113 |  | Aut. via standard add. to sample portions | 131 | same batch using other matrix |  | 3 | QuEChERS - Citrate buffered (EN 151662) |  | 10 | Acetonitrile |  |  |  | Not relevant | vortex and centrifuge sample | 10 min | No |  | Dispersive-SPE (PSA/MgSO4) |  |  |  | Matrix matched - Multiple level | LC-MS/MS QQQ
185 | Imazalil | Yes | Yes | No | No | 0.01 | 0.21 | 50 | No | 108 | same batch using other matrix | in house aubergine blank | 2 | other, please specify under "method details" | Internal Method | 10 | Acetonitrile |  |  |  | Not relevant | Manual Extraction | 3 min | No |  | Dispersive-SPE (PSA/MgSO4) |  |  |  | Matrix matched - Multiple level | LC-MS/MS QQQ
187 | Imazalil | Yes | Yes | No | No | 0.005 | 0.151 |  | No | 90 | same batch using EUPT-blank matrix |  | 1 | QuEChERS - Citrate buffered (EN 151662) |  | 10 | Acetonitrile |  |  |  | Not relevant | shaker | 5 min | No |  | None |  |  |  | Pure solvent - Multiple level | LC-MS/MS QQQ
188 | Imazalil | Yes | Yes | No | No | 0.01 | 0.17 | 50 | No | 88 | same batch using other matrix |  | 3 | QuEChERS - Citrate buffered (EN 151662) |  | 10 | Acetonitrile |  |  |  | Not relevant |  | 1 min | No |  | Dispersive-SPE (PSA/MgSO4) |  |  |  | Matrix matched - Multiple level | LC-MS/MS QQQ
191 | Imazalil | No | No | No | No |  | NA
193 | Imazalil | Yes | Yes | No | No | 0.01 | 0.153 | 50 | No | 88 | same batch using other matrix |  | 1 | QuEChERS - Citrate buffered (EN 151662) |  | 10 | Acetonitrile |  |  |  | 0 min |  | 1 min | No |  | Dispersive-SPE (PSA/MgSO4) | None |  |  | Matrix matched - Multiple level | LC-MS/MS QQQ
195 | Imazalil | Yes | Yes | No | No | 0.01 | 0.212 |  | No | 106 | same batch using other matrix |  | 3 | QuEChERS - Citrate buffered (EN 151662) |  | 10 | Acetonitrile |  |  |  | Not relevant |  | 5 min | No |  | Dispersive-SPE (PSA/MgSO4) |  |  |  | Procedural calibration - Multiple level | LC - MS/MS
197 | Imazalil | Yes | Yes | No | No | 0.005 | 0.21 | 50 | No | 96 | same batch using other matrix |  | 1 | QuEChERS - Citrate buffered (EN 151662) |  | 10 | Acetonitrile |  |  |  | Not relevant | Hand motion shaker | 1 min | No |  | Dispersive-SPE (PSA/MgSO4) |  |  |  | Matrix matched - Multiple level | GC-MS/MS (QQQ)
199 | Imazalil | Yes | Yes | No | No | 0.01 | 0.23 | 50 | No | 85 | from QC validation data |  | 1 | QuEChERS - Citrate buffered (EN 151662) |  | 10 | Acetonitrile |  |  |  | 1 min | Shaking by Hand | 1 min | No |  | Dispersive-SPE (PSA/MgSO4) |  |  |  | Matrix matched - Multiple level | LC-MS/MS QQQ
201 | Imazalil | Yes | Yes | No | No | 0.005 | 0.198 | 50 | No | 93 | same batch using other matrix | bio aubergine | 3 | QuEChERS - Citrate buffered (EN 151662) |  | 10 | Acetonitrile |  |  |  | Not relevant | LLE | 15 min | No |  | Dispersive-SPE (PSA/MgSO4) |  |  |  | Matrix matched - Multiple level | LC-MS/MS QQQ
203 | Imazalil | Yes | Yes | No | No | 0.005 | 0.13 | 50 | No | 76 | same batch using EUPT-blank matrix |  | 1 | QuEChERS - Citrate buffered (EN 151662) |  | 10 | Acetonitrile |  |  |  | 0 min |  | 1 min | No |  | Dispersive-SPE (PSA/MgSO4) | Centrifugation |  |  | Matrix matched - Single level | LC-MS/MS QQQ
205 | Imazalil | Yes | Yes | No | No | 0.005 | 0.18 | 7 | No | 97 | same batch using other matrix | organic aubergine | 1 | QuEChERS - Citrate buffered (EN 151662) |  | 10 | Acetonitrile |  |  |  | 0 min | mechanical shaker | 1 min | No |  | None |  |  |  | Matrix matched - Multiple level | LC-MS/MS QQQ
207 | Imazalil | Yes | Yes | No | No | 0.005 | 0.185 |  | No | 84 | same batch using other matrix | spiking level 0.2 mg/kg | 2 | QuEChERS - Citrate buffered (EN 151662) |  | 10 | Acetonitrile |  |  | 10 ml | Not relevant | mechanical | 5 min | No |  | Dispersive-SPE (PSA/MgSO4) | Centrifugation |  |  | Matrix matched - Multiple level | GC-Ion Trap
209 | Imazalil | Yes | Yes | No | No | 0.005 | 0.142 |  | No | 86 | same batch using other matrix |  | 2 | QuEChERS - Citrate buffered (EN 151662) |  | 10 | Acetonitrile |  |  |  | Not relevant | mechanical | 2 min | No |  | Dispersive-SPE (PSA/MgSO4) | Freezing-out |  |  | Pure solvent - Multiple level | LC - MS/MS
211 | Imazalil | Yes | Yes | No | No | 0.005 | 0.192 | 20 | No | 90 | same batch using EUPT-blank matrix |  | 1 | QuEChERS - Citrate buffered (EN 151662) |  | 10 | Acetonitrile |  |  |  | 5 min |  | 5 min | No |  | Dispersive-SPE (PSA/MgSO4) |  |  |  | Matrix matched - Multiple level | GC-MS/MS (QQQ)
213 | Imazalil | Yes | Yes | No | No | 0.005 | 0.243 | 50 | No | 90 | same batch using other matrix |  | 2 | QuEChERS - Citrate buffered (EN 151662) |  | 10 | Acetonitrile |  |  |  | 10 min |  | 15 min | No |  | Dispersive-SPE (PSA/MgSO4) |  |  |  | Matrix matched - Multiple level | LC-MS/MS QQQ
215 | Imazalil | Yes | Yes | No | No | 0.1 | 0.205 | 50 | No | 108 | same batch using other matrix |  | 2 | QuEChERS - Citrate buffered (EN 151662) |  | 5 | Acetonitrile |  |  |  | Not relevant | dispersive solid-phase extraction | 5 min | Yes | 8g | Dispersive-SPE (PSA/MgSO4) | Centrifugation |  |  | Pure solvent - Multiple level | LC-MS/MS QQQ
217 | Imazalil | Yes | Yes | No | No | 0.01 | 0.288 | 50 | No | 104 | same batch using other matrix |  | 1 | Mini-Luke-Type (Acetone DCM-PE) |  | 15 | Acetone | Dichloromethane | Petroleum ether |  | Not relevant | Ultraturrax,centrifuge,solvent exchange, 0.2µm filter | 1 min | No |  | None | None | None |  | Pure solvent - Multiple level | LC-MS/MS QQQ
219 | Imazalil | Yes | Yes | No | No | 0.005 | 0.218 |  | No | 110 | same batch using other matrix |  | 1 | QuEChERS - Citrate buffered (EN 151662) |  | 10 | Acetonitrile |  |  |  | 1 min | Solid/liquid | 15 min | No |  | Dispersive-SPE (PSA/MgSO4) |  |  |  | Matrix matched - Multiple level | LC-MS/MS QQQ
221 | Imazalil | Yes | Yes | No | No | 0.005 | 0.155 | 50 | Aut. via procedural calibration | 99 | same batch using other matrix | Recovery rates at 0.20 mg/kg. Matrix used to determinate recovery rates : organic aubergine. | 2 | QuEChERS - Citrate buffered (EN 151662) |  | 10 | Acetonitrile |  |  |  | 1 min | mechanical | 1 min | No |  | Dispersive-SPE, other (specify under details) | Centrifugation |  | PSA/MgSO4/C18 | Procedural calibration - Multiple level | LC-MS/MS QQQ
223 | Imazalil | Yes | Yes | No | No | 0.005 | 0.167 |  | No | 87 | same batch using other matrix |  | 2 | QuEChERS - Citrate buffered (EN 151662) |  | 10 | Acetonitrile |  |  |  | 0 min | mechanical shaking | 2 min | No |  | Dispersive-SPE (PSA/MgSO4) |  |  |  | Matrix matched - Multiple level | LC-MS/MS QQQ
225 | Imazalil | Yes | Yes | No | No | 0.005 | 0.137 | 50 | No | 92 | same batch using other matrix |  | >5 | QuEChERS - Citrate buffered (EN 151662) |  | 10 | Acetonitrile |  |  |  | Not relevant |  | 2 min | No |  | Other, specify under clean up details |  |  | filtration with 0,2 um Nylon filter | Matrix matched - Multiple level | LC-MS/MS QQQ
227 | Imazalil | Yes | No | Yes | No | 0.01 | ND
229 | Imazalil | Yes | Yes | No | No | 0.005 | 0.187 | 50 | No | 79 | from QC validation data |  | 5 | QuEChERS - Citrate buffered (EN 151662) |  | 10 | Acetonitrile |  |  |  | 1 min |  | 10 min | No |  | Dispersive-SPE (PSA/MgSO4) |  |  |  | Matrix matched - Multiple level | GC-MS/MS (QQQ)
233 | Imazalil | Yes | Yes | No | No | 0.005 | 0.178 | 50 | No | 98 | same batch using other matrix |  | 2 | QuEChERS - Citrate buffered (EN 151662) |  | 10 | Acetonitrile |  |  |  | 0 min | manual | 2 min | No |  | Dispersive-SPE (PSA/MgSO4) |  |  |  | Pure solvent - Multiple level | LC-MS/MS QQQ
235 | Imazalil | Yes | Yes | No | No | 0.005 | 0.146 |  | Using recovery figure (as indicated) | 92 | from QC validation data |  | 5 | QuEChERS - Citrate buffered (EN 151662) |  | 10 | Acetonitrile |  |  |  | Not relevant |  | 5 min | No |  | None |  |  |  | Matrix matched - Multiple level | LC-MS/MS QQQ
237 | Imazalil | Yes | Yes | No | No | 0.005 | 0.197 | 50 | No | 86 | same batch using other matrix |  | 3 | QuEChERS - Original Version (J. AOAC 86, 2003) |  | 10 | Acetonitrile |  |  |  | 5 min |  | 15 min | No |  | Dispersive-SPE (PSA/MgSO4) |  |  |  | Matrix matched - Single level | LC - MS/MS
239 | Imazalil | Yes | Yes | No | No | 0.01 | 0.219 |  | Using recovery figure (as indicated) | 105 | same batch using other matrix |  | 2 | QuEChERS - Citrate buffered (EN 151662) |  | 10 | Acetonitrile |  |  |  | 1 min |  | 5 min | No |  | Dispersive-SPE (PSA/MgSO4) |  |  |  | Matrix matched - Multiple level | LC-MS/MS QQQ
241 | Imazalil | Yes | Yes | No | No | 0.01 | 0.313 | 50 | No | 99 | same batch using other matrix | Recovery determined in aubergine purchased by lab. | 1 | SweEt method, NMKL 195, 213 |  | 10 | Ethyl acetate |  |  |  | Not relevant | Mechanical | 3 min | No |  | Centrifugation | Other, specify under clean up details |  | Filtration | Matrix matched - Multiple level | LC-MS/MS QQQ
243 | Imazalil | Yes | Yes | No | No | 0.005 | 0.213 | 25 | Aut. via standard add. to sample portions | 97 | same batch using other matrix | same matrix | 4 | QuEChERS - Citrate buffered (EN 151662) |  | 10 | Acetonitrile |  |  |  | 10 min | Vortex | 5 min | No |  | Dispersive-SPE (PSA/MgSO4) |  |  |  | Standard addition to sample portions | LC-Orbitrap
245 | Imazalil | Yes | Yes | No | No | 0.005 | 0.194 | 50 | No | 95 | same batch using other matrix |  | 4 | QuEChERS - Acetate buffered (AOAC Official Method 2007.01) |  | 10 | Acetonitrile |  |  |  | 10 min | manual and automation | 10 min | No |  | Dispersive-SPE, other (specify under details) | None |  | Bekolut, Kit 1 | Matrix matched - Multiple level | LC-MS/MS QQQ
247 | Imazalil | Yes | Yes | No | No | 0.005 | 0.198 | 25 | Aut. via standard add. to sample portions | 79 | same batch using other matrix |  | >5 | QuEChERS - Citrate buffered (EN 151662) |  | 10 | Acetonitrile |  |  |  | 5 min | UNI EN 15662:2018 | 10 min | No |  | Centrifugation | Dispersive-SPE (PSA/MgSO4) |  |  | Matrix matched - Multiple level | GC-MS/MS (QQQ)
249 | Imazalil | Yes | Yes | No | No | 0.005 | 0.161 | 40 | No | 88 | same batch using other matrix | aubergine blank matrix | 3 | QuEChERS - Original Version (J. AOAC 86, 2003) |  | 10 | Acetonitrile |  |  |  | 0 min |  | 10 min | No |  | Centrifugation |  |  |  | Matrix matched - Multiple level | LC-MS/MS QQQ
251 | Imazalil | Yes | Yes | No | No | 0.005 | 0.22 | 50 | No | 103 | same batch using other matrix |  | 1 | QuEChERS - Citrate buffered (EN 151662) |  | 10 | Acetonitrile |  |  |  | 5 min | liquid-liquid | 5 min | No |  | Dispersive-SPE (PSA/MgSO4) |  |  |  | Matrix matched - Multiple level | GC-MS/MS (QQQ)
253 | Imazalil | Yes | Yes | No | No | 0.01 | 0.124 | 50 | No | 90 | same batch using other matrix |  | >5 | Mini-Luke-Type (Acetone DCM-PE) |  | 15 | Acetone | Dichloromethane | Petroleum ether |  | 5 min | luke | 10 min | No |  | None | None | None |  | Matrix matched - Multiple level | LC-MS/MS QQQ
255 | Imazalil | Yes | Yes | No | No | 0.005 | 0.165 |  | No | 110 | same batch using EUPT-blank matrix |  | 1 | QuEChERS - Citrate buffered (EN 151662) |  | 10 | Acetonitrile |  |  |  | 5 min |  | 1 min | No |  | Centrifugation |  |  |  | Pure solvent - Multiple level | LC-MS/MS QQQ
257 | Imazalil | Yes | Yes | No | No | 0.01 | 0.11 | 50 | No | 113 | same batch using other matrix |  | 1 | QuEChERS - Citrate buffered (EN 151662) |  | 10 | Acetonitrile |  |  |  | 1 min | QUECHERS | 2 min | No |  | Centrifugation | None |  |  | Matrix matched - Multiple level | LC-MS/MS QQQ
259 | Imazalil | Yes | Yes | No | No | 0.01 | 0.200 |  | No | 84 | same batch using other matrix |  | 1 | other, please specify under "method details" | Method based on norm EN 15662:2018 with slight changes - internal method. | 10 | Acetonitrile |  |  |  | Not relevant | Liquid-liquid extraction | 5 min | No |  | Dispersive-SPE, other (specify under details) | Centrifugation | Dispersive-SPE (PSA/MgSO4) | Clean up 1:4g MgSO4,1g NaCl, 0,5 g NaCitrate Bibasic sesquihydrate,1 g NaCitrate Tribasic dehydrate | Matrix matched - Multiple level | LC-MS/MS QQQ
261 | Imazalil | Yes | Yes | No | No | 0.005 | 0.211 |  | No | 96 | same batch using other matrix |  | >5 | QuEChERS - Citrate buffered (EN 151662) |  | 10 | Acetonitrile |  |  |  | 5 min | Mechanical extraction | 15 min | No |  | Dispersive-SPE (PSA/MgSO4) |  |  |  | Matrix matched - Multiple level | LC-Orbitrap
263 | Imazalil | Yes | Yes | No | No | 0.005 | 0.168 |  | Aut. via procedural calibration | 92 | same batch using other matrix |  | 2 | QuEChERS - Citrate buffered (EN 151662) |  | 5 | Acetonitrile |  |  |  | 5 min | Quechers | 30 min | No |  | Centrifugation | Freezing-out | None |  | Procedural calibration - Multiple level | LC-MS/MS QQQ
265 | Imazalil | Yes | Yes | No | No | 0.01 | 0.223 | 50 | No | 87 | same batch using other matrix |  | 1 | QuEChERS - Acetate buffered (AOAC Official Method 2007.01) |  | 10 | Acetonitrile |  |  |  | 5 min |  | 10 min | No |  | Dispersive-SPE (PSA/MgSO4) |  |  |  | Matrix matched - Multiple level | LC - MS/MS
267 | Imazalil | Yes | Yes | No | No | 0.01 | 0.156 |  | No | 98 | same batch using other matrix |  | 1 | QuEChERS - Citrate buffered (EN 151662) |  | 10 | Acetonitrile |  |  |  | 5 min | - | 1 min | No |  | None |  |  |  | Matrix matched - Multiple level | LC-MS/MS QQQ
269 | Imazalil | No | No | No | No |  | NA
271 | Imazalil | Yes | Yes | No | No | 0.01 | 0.211 |  | No | 118 | from QC validation data |  | >5 | QuEChERS - Citrate buffered (EN 151662) |  | 10 | Acetonitrile |  |  |  | Not relevant | add AL, shake 1 min man | 2 min | No |  | Centrifugation | Freezing-out |  |  | Matrix matched - Multiple level | LC-MS/MS QQQ
273 | Imazalil | Yes | Yes | No | No | 0.020 | 0.207 | 50 | No | 98 | same batch using other matrix |  | 2 | QuEChERS - Citrate buffered (EN 151662) |  | 10 | Acetonitrile |  |  |  | 15 min |  | 5 min | No |  | Dispersive-SPE (PSA/MgSO4) |  |  |  | Matrix matched - Multiple level | GC-MS
275 | Imazalil | Yes | Yes | No | No | 0.01 | 0.12 | 50 | No | 87 | same batch using EUPT-blank matrix |  | 1 | QuEChERS - Acetate buffered (AOAC Official Method 2007.01) |  | 15 | Acetonitrile |  |  |  | Not relevant |  | 5 min | No |  | Dispersive-SPE (PSA/MgSO4) |  |  |  | Matrix matched - Multiple level | LC-MS/MS QQQ
277 | Imazalil | Yes | No | Yes | No | 0.01 | ND
279 | Imazalil | Yes | Yes | No | No | 0.01 | 0.16 | 50 | No | 72 | same batch using other matrix |  | 5 | QuEChERS - Citrate buffered (EN 151662) |  | 10 | Acetonitrile |  |  |  | 0 min | MECHANICAL | 1 min | No |  | Centrifugation | Dispersive-SPE (PSA/MgSO4) |  |  | Matrix matched - Multiple level | LC-MS/MS QQQ
281 | Imazalil | Yes | Yes | No | No | 0.01 | 0.213 | 50 | Using recovery figure (as indicated) | 75 | same batch using other matrix |  | >5 | Mini-Luke-Type (Acetone DCM-PE) |  | 10 | Acetone | Petroleum ether | Dichloromethane |  | 1 min | liquid/liquid partition | 1 min | No |  | Liquid-liquid partitioning | Centrifugation |  |  | Procedural calibration - Multiple level | LC-MS/MS QQQ
283 | Imazalil | No | No | No | No |  | NA
285 | Imazalil | Yes | Yes | No | No | 0.01 | 0.198 | 50 | No | 96 | same batch using other matrix |  | 1 | QuEChERS - Citrate buffered (EN 151662) |  | 10 | Acetonitrile |  |  |  | 0 min |  | 15 min | No |  | Centrifugation | Dispersive-SPE (PSA/MgSO4) | Centrifugation |  | Standard addition to sample portions | LC-MS/MS QQQ
287 | Imazalil | Yes | Yes | No | No | 0.005 | 0.321 |  | Aut. via procedural calibration | 118 | same batch using other matrix |  | 2 | QuEChERS - Citrate buffered (EN 151662) |  | 10 | Acetonitrile |  |  |  | Not relevant |  | 1 min | No |  | Dispersive-SPE (PSA/MgSO4) |  |  |  | Procedural calibration - Multiple level | GC-MS/MS (QQQ)
289 | Imazalil | Yes | Yes | No | No | 0.005 | 0.141 |  | No | 85 | same batch using other matrix |  | 3 | QuEChERS - Citrate buffered (EN 151662) |  | 10 | Acetonitrile |  |  |  | Not relevant | Mechanical agitation | 20 min | No |  | Dispersive-SPE (PSA/MgSO4) | None | None |  | Matrix matched - Single level | LC-MS/MS QQQ
291 | Imazalil | Yes | Yes | No | No | 0.005 | 0.176 |  | Aut. via procedural calibration | 100 | same batch using other matrix |  | 1 | QuEChERS - Citrate buffered (EN 151662) |  | 10 | Acetonitrile |  |  |  | 15 min |  | 5 min | No |  | Dispersive-SPE (PSA/MgSO4) |  |  |  | Procedural calibration - Multiple level | LC - MS/MS
293 | Imazalil | Yes | Yes | No | No | 0.005 | 0.206 |  | No | 83 | same batch using other matrix |  | 2 | QuEChERS - Citrate buffered (EN 151662) |  | 10 | Acetonitrile |  |  |  | 1 min | QC | 1 min | No |  | Dispersive-SPE (PSA/MgSO4) |  |  |  | Matrix matched - Multiple level | LC-MS/MS QQQ
295 | Imazalil | Yes | Yes | No | No | 0.005 | 0.259 |  | Aut. via standard add. to sample portions | 65 | same batch using other matrix |  | 2 | QuEChERS - Citrate buffered (EN 151662) |  | 10 | Acetonitrile | Acetonitrile |  |  | 5 min |  | 15 min | No |  | Dispersive-SPE (PSA/MgSO4) |  |  |  | Matrix matched - Multiple level | GC-MS/MS (QQQ)
297 | Imazalil | Yes | Yes | No | No | 0.005 | 0.276 |  | No | 96 | same batch using other matrix |  | 3 | QuEChERS - Acetate buffered (AOAC Official Method 2007.01) |  | 5 | Acetonitrile |  |  |  | 1 min | liquid/liquid | 5 min | No |  | Liquid-liquid partitioning |  |  |  | Matrix matched - Multiple level | LC-MS/MS QQQ
299 | Imazalil | Yes | Yes | No | No | 0.01 | 0.1421 | 50 | No | 109 | same batch using other matrix | Organic aubergine as blank / spike matrix | 2 | QuEChERS - Citrate buffered (EN 151662) |  | 10 | Acetonitrile |  |  |  | 20 min |  | 1 min | No |  | Centrifugation | None |  |  | Matrix matched - Multiple level | LC-MS/MS QQQ
301 | Imazalil | Yes | Yes | No | No | 0.01 | 0.206 |  | No | 80 | same batch using other matrix |  | 1 | SweEt method, NMKL 195, 213 |  | 10 | Ethyl acetate |  |  |  | 1 min | 3-point line in representative matrix | 10 min | No |  | Centrifugation |  |  |  | Matrix matched - Multiple level | LC-MS/MS QQQ
303 | Imazalil | Yes | Yes | No | No | 0.005 | 0.163 |  | No | 99 | from QC validation data |  | >5 | QuEChERS - Citrate buffered (EN 151662) |  | 10 | Acetonitrile |  |  |  | 1 min | Quechers | 5 min | No |  | None |  |  |  | Procedural calibration - Multiple level | LC - MS/MS
305 | Imazalil | Yes | Yes | No | No | 0.005 | 0.20 | 50 | Aut. via isotope labelled ISTD | 104 | same batch using other matrix | clean matrix was spiked at levels of 0.02, 0.05, 0.1, 0.2, or 0.3 mg/kg. Average was calculated | >5 | QuEChERS - Citrate buffered (EN 151662) |  | 10 | Acetonitrile |  |  |  | Not relevant |  | 1 min | No |  | Dispersive-SPE (PSA/MgSO4) | Centrifugation |  |  | Matrix matched - Multiple level | LC-MS/MS QQQ
307 | Imazalil | Yes | Yes | No | No | 0.005 | 0.185 |  | No | 101 | same batch using other matrix |  | 1 | other, please specify under "method details" | in-house | 7 | Acetonitrile | Dichloromethane |  |  | 0 min | - | 30 min | No |  | Liquid-liquid partitioning | Centrifugation |  |  | Matrix matched - Multiple level | LC-MS/MS QQQ
309 | Imazalil | Yes | Yes | No | No | 0.005 | 0.165 | 50 | No | 100 | same batch using other matrix |  | 4 | QuEChERS - Citrate buffered (EN 151662) |  | 10 | Acetonitrile |  |  |  | 5 min | Queshers | 5 min | No |  | None |  |  |  | Pure solvent - Multiple level | LC-MS/MS QQQ
311 | Imazalil | Yes | Yes | No | No | 0.005 | 0.19 |  | No | 94 | same batch using EUPT-blank matrix |  | 1 | QuEChERS - Citrate buffered (EN 151662) | purification PSA+MgSO4+C18 | 10 | Acetonitrile |  |  |  | 15 min |  | 1 min | No |  | Dispersive-SPE, other (specify under details) |  |  |  | Matrix matched - Multiple level | LC-MS/MS QQQ
313 | Imazalil | Yes | No | Yes | No | 0.01 | ND
315 | Imazalil | Yes | Yes | No | No | 0.005 | 0.204 | 50 | No | 96 | same batch using other matrix |  | 1 | QuEChERS - Citrate buffered (EN 151662) |  | 10 | Acetonitrile |  |  |  | 1 min | Manual | 10 min | No |  | Dispersive-SPE (PSA/MgSO4) |  |  |  | Matrix matched - Multiple level | LC-Q-TOF
317 | Imazalil | Yes | Yes | No | No | 0.01 | 0.164 |  | Aut. via standard add. to sample portions | 98 | from QC validation data |  | 5 | QuEChERS - Citrate buffered (EN 151662) |  | 5 | Acetonitrile |  |  |  | Not relevant | QuEChERS | 5 min | Yes |  | None |  |  |  | Standard addition to sample portions | LC-MS/MS QQQ
319 | Imazalil | Yes | Yes | No | No | 0.005 | 0.234 | 50 | No | 85 | same batch using other matrix |  | 3 | SweEt method, NMKL 195, 213 |  | 10 | Ethyl acetate |  |  |  | Not relevant |  | 1 min | No |  | Centrifugation | Other, specify under clean up details |  | Filtration | Matrix matched - Multiple level | LC - MS/MS
321 | Imazalil | Yes | Yes | No | No | 0.01 | 0.1621 | 50 | No | 96 | same batch using other matrix |  | 3 | QuEChERS - Acetate buffered (AOAC Official Method 2007.01) |  | 15 | Acetonitrile |  |  |  | Not relevant |  | 10 min | No |  | Dispersive-SPE (PSA/MgSO4) |  |  |  | Matrix matched - Multiple level | LC - MS/MS
323 | Imazalil | Yes | Yes | No | No | 0.01 | 0.166 |  | No | 86 | same batch using other matrix |  | 5 | QuEChERS - Citrate buffered (EN 151662) |  | 10 | Acetonitrile |  |  |  | 1 min |  | 20 min | No |  | Dispersive-SPE (PSA/MgSO4) |  |  |  | Matrix matched - Multiple level | GC-MS/MS (QQQ)
325 | Imazalil | Yes | Yes | No | No | 0.005 | 0.156 | 50 | No | 97 | same batch using other matrix |  | 1 | QuEChERS - Citrate buffered (EN 151662) |  | 10 | Acetonitrile |  |  |  | 1 min | manual | 1 min | No |  | Freezing-out | Dispersive-SPE (PSA/MgSO4) |  |  | Matrix matched - Multiple level | LC-MS/MS QQQ
327 | Imazalil | Yes | Yes | No | No | 0.005 | 0.205 |  | Aut. via procedural calibration | 82 | same batch using other matrix |  | 5 | QuEChERS - Citrate buffered (EN 151662) |  | 5 | Acetonitrile |  |  |  | 1 min | Citrate Buffered | 1 min | No |  | Dispersive-SPE (PSA/MgSO4) |  |  |  | Matrix matched - Multiple level | LC - MS/MS
329 | Imazalil | Yes | Yes | No | No | 0.01 | 0.1894 | 50 | No | 97 | same batch using other matrix |  | 1 | QuEChERS - Citrate buffered (EN 151662) |  | 10 | Acetonitrile |  |  |  | 1 min |  | 2 min | Yes |  | None |  |  |  | Matrix matched - Multiple level | LC-MS/MS QQQ
331 | Imazalil | Yes | Yes | No | No | 0.01 | 0.13 | 50 | No | 94 | same batch using other matrix |  | 3 | QuEChERS - Original Version (J. AOAC 86, 2003) |  | 10 | Acetonitrile |  |  |  | Not relevant |  | 3 min | No |  | Centrifugation | Dispersive-SPE, other (specify under details) | Centrifugation | PSA/C18 15mg | Matrix matched - Multiple level | LC-Q-TOF
333 | Imazalil | Yes | Yes | No | No | 0.01 | 0.261 | 50 | No | 109 | same batch using other matrix | own blank aubergine | 1 | QuEChERS - Citrate buffered (EN 151662) |  | 10 | Acetonitrile |  |  |  | 5 min | liquid | 15 min | No |  | Dispersive-SPE (PSA/MgSO4) |  |  |  | Matrix matched - Multiple level | LC-MS/MS QQQ
335 | Imazalil | Yes | Yes | No | No | 0.01 | 0.233 |  | No | 99 | same batch using other matrix |  | 2 | QuEChERS - Citrate buffered (EN 151662) |  | 10 | Acetonitrile | Water |  |  | 1 min |  | 1 min | No |  | Dispersive-SPE (PSA/MgSO4) |  |  |  | Matrix matched - Multiple level | LC-Orbitrap
337 | Imazalil | Yes | Yes | No | No | 0.005 | 0.185 | 50 | No | 84 | same batch using other matrix |  | 2 | QuEChERS - Original Version (J. AOAC 86, 2003) |  | 10 | Acetonitrile |  |  |  | Not relevant |  | 20 min | No |  | Dispersive-SPE (PSA/MgSO4) |  |  |  | Matrix matched - Multiple level | LC-MS/MS QQQ
339 | Imazalil | Yes | Yes | No | No | 0.01 | 0.186 |  | Aut. via procedural calibration | 90 | same batch using other matrix |  | 1 | QuEChERS - Citrate buffered (EN 151662) |  | 10 | Acetonitrile |  |  |  | 1 min |  | 2 min | Yes |  | Dispersive-SPE (PSA/MgSO4) |  |  |  | Matrix matched - Multiple level | LC - MS/MS
341 | Imazalil | Yes | Yes | No | No | 0.01 | 0.199 |  | No | 63 | same batch using EUPT-blank matrix |  | 1 | QuEChERS - Citrate buffered (EN 151662) |  | 10 | Acetonitrile |  |  |  | 1 min | QuEChERS | 15 min | No |  | Dispersive-SPE (PSA/MgSO4) |  |  |  | Matrix matched - Multiple level | LC-MS/MS QQQ
343 | Imazalil | Yes | Yes | No | No | 0.005 | 0.25 | 50 | No | 82 | same batch using other matrix |  | 1 | QuEChERS - Acetate buffered (AOAC Official Method 2007.01) | Acetonitrile + 1% acetic acid | 15 | Other, specify under details |  |  |  | 1 min | vertical shaking (Agitax) | 5 min | No |  | Dispersive-SPE (PSA/MgSO4) |  |  |  | Matrix matched - Multiple level | GC-MS/MS (QQQ)
345 | Imazalil | Yes | No | Yes | No | 0.01 | ND
347 | Imazalil | Yes | Yes | No | No | 0.005 | 0.155 | 50 | No | 110 | from QC validation data |  | 4 | QuEChERS - Citrate buffered (EN 151662) |  | 10 | Acetonitrile |  |  |  | Not relevant | manual | 1 min | No |  | Dispersive-SPE (PSA/MgSO4) |  |  |  | Matrix matched - Multiple level | LC-MS/MS QQQ
349 | Imazalil | Yes | Yes | No | No | 0.01 | 0.140 | 50 | Aut. via standard add. to sample portions | 100 | same batch using other matrix |  | 5 | QuEChERS - Citrate buffered (EN 151662) |  | 5 | Acetonitrile |  |  |  | 5 min |  | 5 min | No |  | None |  |  |  | Standard addition to sample portions | LC-MS/MS QQQ
351 | Imazalil | Yes | Yes | No | No | 0.005 | 0.284 | 50 | Using recovery figure (as indicated) | 93 | same batch using other matrix |  | 4 | QuEChERS - Citrate buffered (EN 151662) |  | 10 | Acetonitrile |  |  |  | 15 min | shake | 15 min | No |  | Dispersive-SPE (PSA/MgSO4) |  |  |  | Matrix matched - Multiple level | LC - MS/MS
353 | Imazalil | Yes | Yes | No | No | 0.01 | 0.195 |  | Aut. via procedural calibration | 95 | same batch using EUPT-blank matrix |  | 3 | QuEChERS - Citrate buffered (EN 151662) |  | 10 | Acetonitrile |  |  |  | 5 min | aaa | 15 min | No |  | None |  |  |  | Procedural calibration - Multiple level | LC - MS/MS
355 | Imazalil | Yes | Yes | No | No | 0.01 | 0.144 | 50 | No | 100 | from QC validation data | no correction with standard addition due to the high deviation of the fourfold determination | 4 | QuEChERS - Citrate buffered (EN 151662) |  | 10 | Acetonitrile |  |  |  | Not relevant | shaking | 2 min | No |  | None |  |  |  | Matrix matched - Multiple level | LC-MS/MS QQQ
357 | Imazalil | Yes | Yes | No | No | 0.01 | 0.223 |  | No | 96 | same batch using EUPT-blank matrix |  | 2 | QuEChERS - Citrate buffered (EN 151662) |  | 10 | Acetonitrile |  |  |  | 5 min | vortex | 1 min | No |  | None |  |  |  | Matrix matched - Multiple level | LC-MS/MS QQQ
359 | Imazalil | Yes | Yes | No | No | 0.01 | 0.304 |  | No |  | same batch using other matrix | aubergine | 8 | Quechers - additional cleanup MgSO4 ja PSA |  |  | Acetonitrile | [8 empty] | Other, specify under clean up details |  |  | MgSO4 ja PSA |  | LC-MS/MS QQQ
361 | Imazalil | Yes | Yes | No | No | 0.01 | 0.165 | 50 | Aut. via procedural calibration | 100 | same batch using other matrix |  | 1 | QuEChERS - Citrate buffered (EN 151662) |  | 10 | Acetonitrile |  |  |  | 0 min | Orbiltal Shaking | 1 min | Yes | 10 mL | None |  |  |  | Procedural calibration - Multiple level | LC-MS/MS QQQ
363 | Imazalil | Yes | Yes | No | No | 0.01 | 0.18 | 50 | No | 96 | same batch using other matrix |  | 4 | QuEChERS - Citrate buffered (EN 151662) |  | 10 | Acetonitrile |  |  |  | 0 min | manual shaking | 2 min | No |  | Centrifugation | Dispersive-SPE (PSA/MgSO4) | Centrifugation |  | Matrix matched - Multiple level | GC-MS/MS (QQQ)
367 | Imazalil | Yes | Yes | No | No | 0.005 | 0.21 | 50 | No | 91 | same batch using other matrix | spike | 1 | QuEChERS - Citrate buffered (EN 151662) |  | 10 | Acetonitrile |  |  |  | Not relevant | Mechanical shaking | 3 min | No |  | Other, specify under clean up details |  |  | Dispersive-SPE (PSA/C18) | Pure solvent - Multiple level | LC-MS/MS QQQ
368 | Imazalil | Yes | Yes | No | No | 0.005 | 0.150 | 20 | Aut. via procedural calibration | 95 | same batch using other matrix |  | 3 | QuEChERS - Citrate buffered (EN 151662) |  | 5 | Acetonitrile |  |  |  | Not relevant | mechanically shaking | 1 min | Yes | 5 mL | Centrifugation |  |  |  | Procedural calibration - Multiple level | LC - MS/MS

## Methomyl
Lab code | Compound | Analyzed for | Detected | False negative | Fasle positive | Reporting limits | Concentration mg/kg | Expanded measurement uncertainty (%) | Recovery corrected | Recovery procentage | Recovery obtained | Recovery details | Recovery individuals | Reference method | Method details | Sample weight(g) | Extraction/ partitioning solvent 1 | Extraction/partitioning solvent 2 | Extraction/partitioning solvent 3 | Extraction solvent details | Soaking time (min) | Extraction approach | Extraction time | Water addition | Water addition details | Cleanup 1 | Cleanup 2 | Cleanup 3 | Cleanup details | Calibration | Determination technique
5 | Methomyl | Yes | Yes | No | No | 0.01 | 0.2314 | 11 | No | 90 | same batch using other matrix |  | 3 | other, please specify under "method details" | Chinese National Standard GB 23200.8-2016 | 10 | Acetonitrile |  |  |  | 1 min | Homogenizer | 1 min | No |  | SPE - column (specify under details) |  |  | Carb/NH2 | Matrix matched - Multiple level | LC-Q-TOF
7 | Methomyl | Yes | Yes | No | No | 0.01 | 0.254 | 9 | No | 101 | same batch using other matrix |  | 3 | other, please specify under "method details" | Chinese National Standard GB 23200.8-2016 | 10 | Acetonitrile |  |  |  | 1 min | Homogenizer | 1 min | No |  | SPE - column (specify under details) |  |  | Carb/NH2 | Matrix matched - Multiple level | LC-Orbitrap
9 | Methomyl | Yes | Yes | No | No | 0.01 | 0.198 |  | Using recovery figure (as indicated) | 88 | same batch using other matrix |  | 2 | QuEChERS - Citrate buffered (EN 151662) |  | 10 | Acetonitrile |  |  |  | 1 min | manual | 1 min | No |  | Dispersive-SPE (PSA/MgSO4) |  |  |  | Pure solvent - Multiple level | LC-Orbitrap
11 | Methomyl | Yes | Yes | No | No | 0.01 | 0.228 | 50 | No | 98 | same batch using EUPT-blank matrix | 0.15 mg/kg | 2 | QuEChERS - Citrate buffered (EN 151662) |  | 10 | Acetonitrile |  |  |  | 1 min | mechanical | 5 min | No |  | Dispersive-SPE (PSA/MgSO4) | Centrifugation |  |  | Pure solvent - Multiple level | LC-MS/MS QQQ
13 | Methomyl | Yes | Yes | No | No | 0.01 | 0.451 | 50 | Aut. via procedural calibration | 86 | same batch using other matrix |  | 1 | other, please specify under "method details" | ChemElute | 10 | Methanol | Dichloromethane |  |  | 30 min |  | 1 min | Yes |  | Centrifugation |  |  |  | Standard addition to sample portions | LC-MS/MS QQQ
15 | Methomyl | Yes | Yes | No | No | 0.01 | 0.238 |  | No | 113 | same batch using other matrix |  | 1 | QuEChERS - Citrate buffered (EN 151662) |  | 10 | Acetonitrile |  |  |  | 1 min | Manual shaking | 1 min | No |  | Centrifugation |  |  |  | Matrix matched - Single level | LC-MS/MS QQQ
17 | Methomyl | Yes | Yes | No | No | 0.01 | 0.222 |  | No | 108 | same batch using other matrix |  | 1 | other, please specify under "method details" | ethyl acetate extraction | 20 | Ethyl acetate |  |  |  | 0 min | solid liquid partition | 2 min | No |  | None |  |  |  | Matrix matched - Multiple level | LC-MS/MS QQQ
19 | Methomyl | Yes | Yes | No | No | 0.01 | 0.248 | 50 | No | 113 | same batch using other matrix |  | 1 | QuEChERS - Citrate buffered (EN 151662) |  | 10 | Acetonitrile |  |  |  | 10 min | Shaking | 10 min | No |  | Freezing-out | Centrifugation | None |  | Pure solvent - Multiple level | LC - MS/MS
21 | Methomyl | Yes | Yes | No | No | 0.01 | 0.226 |  | No | 87 | same batch using other matrix | blank Aubergine | 2 | QuEChERS - Citrate buffered (EN 151662) |  | 10 | Acetonitrile |  |  |  | Not relevant | Mechanical | 10 min | No |  | Dispersive-SPE (PSA/MgSO4) |  |  |  | Pure solvent - Multiple level | LC-MS/MS QQQ
23 | Methomyl | No | No | No | No |  | NA
25 | Methomyl | Yes | Yes | No | No | 0.01 | 0.183 |  | Aut. via standard add. to sample portions | 118 | from QC validation data |  | 1 | QuEChERS - Original Version (J. AOAC 86, 2003) |  | 10 | Acetonitrile |  |  |  | 5 min | LLE | 1 min | No |  | Liquid-liquid partitioning |  |  |  | Standard addition to sample portions | LC-Orbitrap
27 | Methomyl | Yes | Yes | No | No | 0.01 | 0.195 |  | No | 90 | same batch using other matrix |  | 1 | QuEChERS - Citrate buffered (EN 151662) |  | 10 | Acetonitrile |  |  |  | 1 min |  | 1 min | No |  | Dispersive-SPE (PSA/MgSO4) |  |  |  | Pure solvent - Multiple level | LC-MS/MS QQQ
29 | Methomyl | Yes | Yes | No | No | 0.01 | 0.202 | 50 | No | 91 | same batch using other matrix |  | 1 | QuEChERS - Original Version (J. AOAC 86, 2003) |  | 10 | Acetonitrile |  |  |  | 1 min |  | 1 min | No |  | Dispersive-SPE (ODS/MgSO4) | None |  |  | Matrix matched - Multiple level | LC-MS/MS QQQ
31 | Methomyl | Yes | Yes | No | No | 0.01 | 0.25 | 50 | No | 113 | same batch using other matrix |  | >5 | QuEChERS - Original Version (J. AOAC 86, 2003) |  | 10 | Acetonitrile |  |  |  | 5 min |  | 5 min | No |  | None |  |  |  | Matrix matched - Multiple level | LC-MS/MS QQQ
33 | Methomyl | Yes | Yes | No | No | 0.01 | 0.197 | 50 | No | 90 | same batch using other matrix |  | 1 | QuEChERS - Original Version (J. AOAC 86, 2003) |  | 10 | Acetonitrile |  |  |  | 5 min |  | 5 min | No |  | Dispersive-SPE (PSA/MgSO4) | None | None |  | Matrix matched - Multiple level | LC-MS/MS QQQ
35 | Methomyl | Yes | Yes | No | No | 0.01 | 0.169 |  | No | 103 | same batch using other matrix |  | 1 | QuEChERS - Citrate buffered (EN 151662) |  | 10 | Acetonitrile |  |  |  | 15 min |  | 30 min | Yes |  | Dispersive-SPE (PSA/MgSO4) |  |  |  | Matrix matched - Multiple level | LC-MS/MS QQQ
36 | Methomyl | Yes | Yes | No | No | 0.01 | 0.229 |  | No | 100 | same batch using other matrix |  | 1 | QuEChERS - Citrate buffered (EN 151662) |  | 10 | Acetonitrile |  |  |  | Not relevant | Shaking by mechanical shaker | 15 min | No |  | None |  |  |  | Matrix matched - Multiple level | LC-MS/MS QQQ
39 | Methomyl | Yes | Yes | No | No | 0.01 | 0.223 | 50 | No | 99 | same batch using other matrix |  | 1 | QuEChERS - Citrate buffered (EN 151662) |  | 10 | Acetonitrile |  |  |  | Not relevant |  | 2 min | No |  | None | None |  |  | Matrix matched - Multiple level | LC-MS/MS QQQ
41 | Methomyl | Yes | Yes | No | No | 0.01 | 0.21 |  | No | 96 | same batch using other matrix |  | 2 | QuEChERS - Citrate buffered (EN 151662) |  | 10 | Acetonitrile |  |  |  | 1 min | vortex | 1 min | No |  | Dispersive-SPE (PSA/MgSO4) |  |  |  | Matrix matched - Multiple level | LC-MS/MS QQQ
43 | Methomyl | Yes | Yes | No | No | 0.01 | 0.245 | 45 | No | 95 | same batch using other matrix |  | 1 | SweEt method, NMKL 195, 213 |  | 10 | Ethyl acetate |  |  |  | 1 min |  | 20 min | No |  | Centrifugation | Other, specify under clean up details |  | Filtration | Matrix matched - Single level | LC-MS/MS QQQ
45 | Methomyl | Yes | Yes | No | No | 0.01 | 0.24 |  | No | 95 | same batch using other matrix |  | 2 | QuEChERS - Acetate buffered (AOAC Official Method 2007.01) |  | 10 | Acetonitrile |  |  |  | 1 min | dispersive SPE | 5 min | No |  | Dispersive-SPE, other (specify under details) |  |  | PSA/C18/MgSO4 | Matrix matched - Multiple level | LC-MS/MS QQQ
47 | Methomyl | Yes | Yes | No | No | 0.01 | 0.256 |  | No | 97 | from QC validation data |  | >5 | QuEChERS - Citrate buffered (EN 151662) |  | 10 | Acetonitrile |  |  |  | 0 min | QUECHER | 10 min | No |  | Dispersive-SPE, other (specify under details) |  |  | C18/MgSO4 | Matrix matched - Multiple level | LC - MS/MS
49 | Methomyl | Yes | Yes | No | No | 0.01 | 0.288 | 30 | Aut. via standard add. to sample portions | 100 | same batch using other matrix |  | 1 | QuEChERS - Acetate buffered (AOAC Official Method 2007.01) |  | 15 | Acetonitrile |  |  |  | 15 min | ACN 0.1% formic acid | 30 min | No |  | None |  |  |  | Standard addition to sample portions | LC-MS/MS QQQ
51 | Methomyl | Yes | Yes | No | No | 0.01 | 0.242 |  | Aut. via procedural calibration | 100 | same batch using other matrix |  | 1 | QuEChERS - Citrate buffered (EN 151662) |  | 10 | Acetonitrile |  |  |  | 1 min | mechanical shaking | 3 min | No |  | Dispersive-SPE (PSA/MgSO4) |  |  |  | Procedural calibration - Multiple level | LC-MS/MS QQQ
53 | Methomyl | Yes | Yes | No | No | 0.01 | 0.216 | 50 | No | 105 | same batch using other matrix |  | 4 | QuEChERS - Original Version (J. AOAC 86, 2003) |  | 10 | Acetonitrile |  |  |  | 1 min |  | 15 min | No |  | Dispersive-SPE (PSA/MgSO4) |  |  |  | Matrix matched - Multiple level | LC-MS/MS QQQ
55 | Methomyl | Yes | Yes | No | No | 0.01 | 0.266 | 50 | No | 99 | same batch using other matrix | matrix aubergine, matrix-matched | 2 | other, please specify under "method details" | ChemElut method, § 64 LFGB L00.00-113 | 5 | Methanol | Dichloromethane |  |  | 5 min | Ultra Turrax | 2 min | Yes | a total of 10 g water | Liquid-liquid partitioning |  |  | ChemElut | Matrix matched - Multiple level | LC - MS/MS
57 | Methomyl | Yes | Yes | No | No | 0.01 | 0.26 | 50 | No | 104 | same batch using other matrix |  | 1 | QuEChERS - Citrate buffered (EN 151662) |  | 10 | Acetonitrile |  |  |  | 0 min |  | 2 min | No |  | None |  |  |  | Matrix matched - Multiple level | LC-MS/MS QQQ
59 | Methomyl | Yes | Yes | No | No | 0.01 | 0.249 | 17 | No | 84 | same batch using other matrix |  | 1 | QuEChERS - Citrate buffered (EN 151662) |  | 10 | Acetonitrile |  |  |  | 1 min |  | 1 min | No |  | Freezing-out |  |  |  | Matrix matched - Multiple level | LC-MS/MS QQQ
61 | Methomyl | Yes | Yes | No | No | 0.01 | 0.235 | 50 | No | 88 | same batch using other matrix | aubergine bio | 2 | QuEChERS - Citrate buffered (EN 151662) |  | 10 | Acetonitrile |  |  |  | 1 min | manual | 1 min | No |  | Dispersive-SPE (PSA/MgSO4) |  |  |  | Pure solvent - Multiple level | LC-MS/MS QQQ
63 | Methomyl | Yes | Yes | No | No | 0.01 | 0.306 | 50 | Aut. via procedural calibration | 102 | same batch using EUPT-blank matrix |  | 3 | QuEChERS - Citrate buffered (EN 151662) |  | 10 | Acetonitrile | Acetonitrile |  |  | Not relevant | mechanical | 15 min | No |  | None | None | None |  | Procedural calibration - Multiple level | LC - MS/MS
65 | Methomyl | Yes | No | Yes | No | 0.01 | ND
67 | Methomyl | Yes | Yes | No | No | 0.005 | 0.180 | 50 | No | 83 | same batch using other matrix |  | 2 | Mini-Luke-Type (Acetone DCM-PE) |  | 15 | Acetone | Petroleum ether | Dichloromethane |  | 0 min |  | 2 min | No |  | Centrifugation | None | None |  | Matrix matched - Multiple level | LC-MS/MS QQQ
69 | Methomyl | Yes | Yes | No | No | 0.01 | 0.18 |  | No | 82 | from QC validation data |  | 3 | QuEChERS - Citrate buffered (EN 151662) |  | 10 | Acetonitrile |  |  |  | 0 min |  | 2 min | No |  | Dispersive-SPE (PSA/MgSO4) |  |  |  | Matrix matched - Multiple level | LC - MS/MS
71 | Methomyl | Yes | Yes | No | No | 0.01 | 0.283 | 50 | No | 91 | same batch using other matrix |  | 3 | QuEChERS - Citrate buffered (EN 151662) |  | 10 | Acetonitrile |  |  |  | 1 min | mechanical shaking | 5 min | No |  | Centrifugation | Dispersive-SPE (PSA/MgSO4) |  |  | Matrix matched - Multiple level | LC-MS/MS QQQ
73 | Methomyl | Yes | Yes | No | No | 0.01 | 0.230 |  | No | 105 | same batch using other matrix |  | 3 | QuEChERS - Citrate buffered (EN 151662) |  | 10 | Acetonitrile |  |  |  | Not relevant | Not relevant | 2 min | No |  | Dispersive-SPE (PSA/MgSO4) |  |  |  | Matrix matched - Multiple level | LC-MS/MS QQQ
75 | Methomyl | No | No | No | No |  | NA
77 | Methomyl | Yes | Yes | No | No | 0.01 | 0.223 |  | No | 96 | same batch using other matrix |  | 5 | other, please specify under "method details" | Chem Elut (BfR) | 10 | Methanol | Dichloromethane |  |  | 5 min | stirring | 3 min | Yes |  | Liquid-liquid partitioning |  |  |  | Matrix matched - Multiple level | LC-MS/MS QQQ
79 | Methomyl | Yes | Yes | No | No | 0.01 | 0.177 | 50 | No | 105 | same batch using other matrix |  | 3 | QuEChERS - Citrate buffered (EN 151662) |  | 10 | Acetonitrile |  |  |  | 1 min | mechanical agitation | 1 min | No |  | Freezing-out | Dispersive-SPE (PSA/MgSO4) |  |  | Matrix matched - Multiple level | LC-MS/MS QQQ
81 | Methomyl | Yes | Yes | No | No | 0.01 | 0.203 | 50 | No | 107 | same batch using other matrix |  | 1 | QuEChERS - Acetate buffered (AOAC Official Method 2007.01) |  | 5 | Acetonitrile |  |  |  | 5 min |  | 5 min | No |  | Centrifugation |  |  |  | Matrix matched - Multiple level | LC-MS/MS QQQ
83 | Methomyl | Yes | Yes | No | No | 0.01 | 0.231 | 50 | Aut. via standard add. to sample portions | 100 | same batch using EUPT-blank matrix |  | 5 | QuEChERS - Acetate buffered (AOAC Official Method 2007.01) |  | 10 | Ethyl acetate | Other, specify under details |  | 1% acetic acid | Not relevant | shaking | 15 min | No |  | Centrifugation | Other, specify under clean up details | Centrifugation | Clean up 2: solvent exchange | Standard addition to sample portions | LC-MS/MS QQQ
85 | Methomyl | Yes | Yes | No | No | 0.01 | 0.283 | 50 | No | 81 | same batch using other matrix |  | 2 | QuEChERS - Citrate buffered (EN 151662) |  | 10 | Acetonitrile |  |  |  | 0 min | liquid-liquid | 1 min | No |  | None |  |  |  | Standard addition to sample portions | LC-MS/MS QQQ
87 | Methomyl | Yes | Yes | No | No | 0.01 | 0.223 |  | No | 105 | same batch using other matrix |  | 3 | QuEChERS - Citrate buffered (EN 151662) |  | 10 | Acetonitrile |  |  |  | 15 min | horizontal shaker | 15 min | No |  | Dispersive-SPE (PSA/MgSO4) |  |  |  | Matrix matched - Multiple level | LC-MS/MS QQQ
89 | Methomyl | Yes | Yes | No | No | 0.01 | 0.214 | 50 | No | 119 | same batch using other matrix | courgette spiked with 0.05 mg/kg | 1 | QuEChERS - Citrate buffered (EN 151662) |  | 10 | Acetonitrile |  |  |  | 0 min | mechanical shaking | 20 min | No |  | Dispersive-SPE (PSA/MgSO4) |  |  |  | Matrix matched - Multiple level | LC-MS/MS QQQ
91 | Methomyl | Yes | Yes | No | No | 0.005 | 0.214 | 33 | No | 92 | from QC validation data |  | >5 | QuEChERS - Citrate buffered (EN 151662) |  | 10 | Acetonitrile |  |  |  | Not relevant | mechanical shaking | 15 min | No |  | Dispersive-SPE (PSA/MgSO4) |  |  |  | Matrix matched - Multiple level | LC-MS/MS QQQ
93 | Methomyl | Yes | Yes | No | No | 0.005 | 0.198 |  | No | 102 | same batch using other matrix |  | 2 | QuEChERS - Citrate buffered (EN 151662) |  | 10 | Acetonitrile |  |  |  | 0 min |  | 2 min | No |  | Dispersive-SPE (PSA/MgSO4) |  |  |  | Matrix matched - Multiple level | LC-MS/MS QQQ
95 | Methomyl | Yes | Yes | No | No | 0.01 | 0.14 | 50 | No | 95 | same batch using other matrix |  | 1 | QuEChERS - Citrate buffered (EN 151662) |  | 10 | Acetonitrile |  |  |  | 0 min |  | 5 min | No |  | Dispersive-SPE (PSA/MgSO4) |  |  |  | Matrix matched - Multiple level | LC-MS/MS QQQ
97 | Methomyl | Yes | Yes | No | No | 0.01 | 0.333 |  | No | 117 | from QC validation data |  | 5 | QuEChERS - Citrate buffered (EN 151662) |  | 10 | Acetonitrile |  |  |  | Not relevant | 3 | 15 min | No |  | Freezing-out | Dispersive-SPE (PSA/MgSO4) |  |  | Procedural calibration - Multiple level | LC - MS/MS
99 | Methomyl | Yes | Yes | No | No | 0.01 | 0.200 | 50 | No | 106 | same batch using other matrix |  | 1 | QuEChERS - Citrate buffered (EN 151662) |  | 10 | Acetonitrile |  |  |  | 1 min | shaking | 2 min | No |  | Liquid-liquid partitioning | Centrifugation |  |  | Matrix matched - Multiple level | LC-MS/MS QQQ
101 | Methomyl | Yes | Yes | No | No | 0.01 | 0.22 |  | Aut. via standard add. to sample portions | 100 | same batch using other matrix |  | 2 | QuEChERS - Citrate buffered (EN 151662) |  | 1 | Acetonitrile |  |  |  | 5 min | 10 | 15 min | Yes |  | Dispersive-SPE (PSA/MgSO4) |  |  |  | Procedural calibration - Multiple level | LC-MS/MS QQQ
103 | Methomyl | Yes | Yes | No | No | 0.01 | 0.219 | 50 | Aut. via procedural calibration | 31 | same batch using other matrix |  | 1 | QuEChERS - Original Version (J. AOAC 86, 2003) |  | 10 | Acetonitrile |  |  |  | Not relevant |  | 30 min | No |  | Other, specify under clean up details | None | None | Dilution | Matrix matched - Multiple level | LC - MS/MS
105 | Methomyl | Yes | No | Yes | No | 0.01 | ND
107 | Methomyl | No | No | No | No |  | NA
109 | Methomyl | Yes | Yes | No | No | 0.01 | 0.182 | 20 | No | 80 | same batch using other matrix |  | 2 | other, please specify under "method details" | Extraction with sodium sulphate | 30 | Ethyl acetate |  |  |  | Not relevant |  | 1 min | No |  | None |  |  |  | Standard addition to sample portions | LC-MS/MS QQQ
111 | Methomyl | Yes | Yes | No | No | 0.01 | 0.200 |  | No | 87 | same batch using EUPT-blank matrix |  | 2 | QuEChERS - Citrate buffered (EN 151662) |  | 10 | Acetonitrile |  |  |  | 0 min | Extraction of pesticides from the matrix with acetonitrile | 2 min | No |  | Dispersive-SPE (PSA/MgSO4) | None |  |  | Matrix matched - Multiple level | LC-MS/MS QQQ
113 | Methomyl | Yes | Yes | No | No | 0.01 | 0.217 | 50 | No | 97 | same batch using other matrix |  | 1 | QuEChERS - Citrate buffered (EN 151662) |  | 5 | Acetonitrile |  |  |  | 10 min |  | 30 min | Yes | 6 ml water added | None |  |  |  | Matrix matched - Multiple level | LC-MS/MS QQQ
115 | Methomyl | Yes | Yes | No | No | 0.01 | 0.251 |  | Aut. via procedural calibration | 57 | same batch using EUPT-blank matrix |  | 2 | QuEChERS - Citrate buffered (EN 151662) |  | 10 | Acetonitrile |  |  |  | 1 min |  | 2 min | No |  | Dispersive-SPE (PSA/MgSO4) |  |  |  | Matrix matched - Multiple level | LC - MS/MS
117 | Methomyl | Yes | Yes | No | No | 0.01 | 0.214 |  | Aut. via isotope labelled ISTD | 92 | same batch using other matrix | Spike on the sample provided | 1 | QuEChERS - Acetate buffered (AOAC Official Method 2007.01) |  | 10 | Acetonitrile |  |  | + 1% Acetic acid | 1 min | as in house SOP | 1 min | No |  | SPE - column (specify under details) |  |  | 0.5g NH2 | Matrix matched - Multiple level | LC-MS/MS QQQ
119 | Methomyl | Yes | Yes | No | No | 0.01 | 0.181 | 50 | No | 88 | same batch using other matrix | recovery of a 0.1 mg/kg sample | 1 | QuEChERS - Citrate buffered (EN 151662) |  | 10 | Acetonitrile |  |  |  | Not relevant | Vortex and rotational shaker | 15 min | No |  | Freezing-out | Dispersive-SPE (PSA/MgSO4) |  |  | Matrix matched - Multiple level | LC-MS/MS QQQ
121 | Methomyl | Yes | Yes | No | No | 0.01 | 0.238 |  | Using recovery figure (as indicated) | 82 | same batch using EUPT-blank matrix |  | 2 | QuEChERS - Original Version (J. AOAC 86, 2003) |  | 10 | Acetonitrile |  |  |  | 5 min | manual | 5 min | No |  | Centrifugation | Dispersive-SPE (PSA/MgSO4) |  |  | Matrix matched - Multiple level | LC-Orbitrap
123 | Methomyl | Yes | Yes | No | No | 0.02 | 0.0995 | 21 | No | 100 | from QC validation data |  | >5 | QuEChERS - Citrate buffered (EN 151662) |  | 10 | Acetonitrile |  |  |  | 30 min | manual | 60 min | No |  | None |  |  |  | Matrix matched - Multiple level | LC - MS/MS
125 | Methomyl | Yes | Yes | No | No | 0.01 | 0.22 | 50 | Aut. via standard add. to sample portions | 84 | same batch using other matrix | Matrix: aubergine | 1 | QuEChERS - Citrate buffered (EN 151662) |  | 10 | Acetonitrile |  |  |  | 10 min | Extraction w. mechanical shaker | 15 min | Yes | 0.8 g | Dispersive-SPE (PSA/MgSO4) | Centrifugation |  |  | Standard addition to sample portions | LC-MS/MS QQQ
127 | Methomyl | Yes | Yes | No | No | 0.01 | 0.231 | 50 | Aut. via standard add. to sample portions | 94 | same batch using other matrix | matrix apple | 1 | QuEChERS - Citrate buffered (EN 151662) |  | 10 | Acetonitrile |  |  |  | 1 min |  | 5 min | No |  | Centrifugation | Dispersive-SPE (PSA/MgSO4) | Centrifugation |  | Standard addition to sample portions | LC-MS/MS QQQ
129 | Methomyl | Yes | Yes | No | No | 0.01 | 0.194 | 50 | No | 99 | same batch using other matrix |  | 1 | other, please specify under "method details" | metthanol | 10 | Methanol | Water |  |  | 5 min | extraction with ultra turrax | 1 min | No |  | Other, specify under clean up details |  |  | filtration | Matrix matched - Multiple level | LC - MS/MS
131 | Methomyl | Yes | Yes | No | No | 0.01 | 0.225 | 50 | No | 114 | same batch using EUPT-blank matrix |  | 1 | QuEChERS - Citrate buffered (EN 151662) |  | 10 | Acetonitrile |  |  |  | Not relevant | electric shaker | 10 min | No |  | None |  |  |  | Matrix matched - Multiple level | LC-Orbitrap
133 | Methomyl | Yes | Yes | No | No | 0.01 | 0.240 |  | No | 70 | same batch using other matrix |  | 2 | QuEChERS - Citrate buffered (EN 151662) |  | 10 | Acetonitrile |  |  |  | 1 min | extraction/partitioning | 1 min | No |  | Dispersive-SPE (PSA/MgSO4) | None | None |  | Pure solvent - Multiple level | LC - MS/MS
135 | Methomyl | Yes | Yes | No | No | 0.01 | 0.234 | 50 | No | 94 | same batch using other matrix |  | 3 | QuEChERS - Citrate buffered (EN 151662) |  | 10 | Acetonitrile |  |  |  | Not relevant |  | 1 min | No |  | Dispersive-SPE (PSA/MgSO4) | None |  |  | Matrix matched - Multiple level | LC-MS/MS QQQ
137 | Methomyl | Yes | Yes | No | No | 0.01 | 0.187 | 5 | No | 97 | same batch using other matrix |  | 3 | other, please specify under "method details" | Chinese National Standard GB 23200.8-2016 | 10 | Acetonitrile |  |  |  | 10 min |  | 10 min | No |  | SPE - column (specify under details) |  |  | Carbon/NH2 | Matrix matched - Multiple level | LC-Q-TOF
139 | Methomyl | No | No | No | No |  | NA
141 | Methomyl | Yes | Yes | No | No | 0.01 | 0.203 | 50 | No | 84 | same batch using other matrix |  | 1 | Mini-Luke-Type (Acetone DCM-PE) |  | 15 | Acetone | Dichloromethane | Petroleum ether |  | 0 min | same day | 10 min | No |  | Centrifugation |  |  |  | Matrix matched - Multiple level | LC-MS/MS QQQ
143 | Methomyl | Yes | Yes | No | No | 0.01 | 0.112 | 50 | No | 106 | same batch using other matrix | aubergine matrix | 4 | QuEChERS - Original Version (J. AOAC 86, 2003) |  | 10 | Acetonitrile |  |  | 10 ml | Not relevant |  | 30 min | No |  | Centrifugation |  |  |  | Matrix matched - Multiple level | LC-MS/MS QQQ
145 | Methomyl | Yes | No | Yes | No | 0.004 | ND
147 | Methomyl | Yes | Yes | No | No | 0.01 | 0.141 |  | Aut. via isotope labelled ISTD | 97 | same batch using EUPT-blank matrix | own aubergine blank | 1 | QuEChERS - Citrate buffered (EN 151662) |  | 10 | Acetonitrile |  |  |  | 0 min |  | 15 min | No |  | Dispersive-SPE (PSA/MgSO4) | Centrifugation |  | Acidified with 5 % formic acid | Matrix matched - Multiple level | LC-MS/MS QQQ
149 | Methomyl | Yes | Yes | No | No | 0.01 | 0.261 | 42 | Aut. via procedural calibration | 100 | same batch using other matrix |  | 1 | QuEChERS - Citrate buffered (EN 151662) |  | 10 | Acetonitrile |  |  |  | Not relevant | Mechanical shaker | 2 min | No |  | Centrifugation |  |  |  | Procedural calibration - Multiple level | LC-MS/MS QQQ
151 | Methomyl | Yes | Yes | No | No | 0.01 | 0.21 | 50 | No | 100 | same batch using other matrix | 0.1mg/kg | 2 | QuEChERS - Citrate buffered (EN 151662) |  | 10 | Acetonitrile |  |  | 10mL | 5 min | vortex | 2 min | No |  | Dispersive-SPE (PSA/MgSO4) | None | None |  | Matrix matched - Single level | LC-MS/MS QQQ
153 | Methomyl | Yes | Yes | No | No | 0.01 | 0.30 |  | Aut. via procedural calibration | 116 | same batch using other matrix |  | 2 | QuEChERS - Citrate buffered (EN 151662) |  | 10 | Acetonitrile |  |  |  | 30 min | . | 5 min | No |  | Dispersive-SPE (PSA/MgSO4) |  |  |  | Matrix matched - Multiple level | LC-MS/MS QQQ
157 | Methomyl | Yes | Yes | No | No | 0.01 | 0.238 |  | No | 93 | same batch using EUPT-blank matrix |  | 1 | QuEChERS - Citrate buffered (EN 151662) |  | 10 | Acetonitrile |  |  |  | 0 min | mechanical shaker | 30 min | No |  | Dispersive-SPE (PSA/MgSO4) |  |  |  | Matrix matched - Multiple level | LC-MS/MS QQQ
159 | Methomyl | No | Yes | No | No | 0.01 | 0.216 | 50 | Aut. via procedural calibration | 100 | same batch using other matrix | Same batch using same matrix | 5 | QuEChERS - Citrate buffered (EN 151662) |  | 10 | Acetonitrile |  |  |  | Not relevant |  | 10 min | No |  | Freezing-out | Dispersive-SPE (PSA/MgSO4) |  |  | Procedural calibration - Multiple level | LC-MS/MS QQQ
161 | Methomyl | Yes | Yes | No | No | 0.01 | 0.240 | 50 | No | 99 | same batch using other matrix |  | 1 | QuEChERS - Citrate buffered (EN 151662) |  | 10 | Acetonitrile |  |  |  | 20 min | Norma EN 15662 | 45 min | No |  | Dispersive-SPE (PSA/MgSO4) |  |  |  | Matrix matched - Multiple level | LC-MS/MS QQQ
163 | Methomyl | Yes | Yes | No | No | 0.01 | 0.189 | 50 | No | 100 | same batch using other matrix |  | 1 | QuEChERS - Citrate buffered (EN 151662) |  | 10 | Acetonitrile |  |  |  | Not relevant | vortex | 1 min | No |  | Dispersive-SPE, other (specify under details) |  |  | PSA/GCB/MGSO4 | Matrix matched - Multiple level | LC - MS/MS
165 | Methomyl | Yes | Yes | No | No | 0.01 | 0.225 |  | No | 115 | same batch using EUPT-blank matrix |  | 1 | QuEChERS - Citrate buffered (EN 151662) |  | 10 | Acetonitrile |  |  |  | 1 min | Liquid-liquid | 5 min | No |  | Other, specify under clean up details | Centrifugation |  | PSA/MgSO4 | Standard addition to sample portions | LC-MS/MS QQQ
167 | Methomyl | Yes | Yes | No | No | 0.01 | 0.181 | 50 | Using recovery figure (as indicated) | 123 | same batch using other matrix |  | 2 | QuEChERS - Citrate buffered (EN 151662) |  | 12 | Acetonitrile |  |  |  | 20 min | 1 | 45 min | No |  | Dispersive-SPE (PSA/MgSO4) |  |  |  | Matrix matched - Multiple level | LC - MS/MS
169 | Methomyl | Yes | Yes | No | No | 0.01 | 0.229 | 50 | Aut. via procedural calibration | 102 | same batch using EUPT-blank matrix |  | 1 | QuEChERS - Citrate buffered (EN 151662) |  | 10 | Acetonitrile |  |  |  | Not relevant |  | 10 min | No |  | Centrifugation | Other, specify under clean up details |  | filtration | Procedural calibration - Multiple level | LC-MS/MS QQQ
171 | Methomyl | Yes | Yes | No | No | 0.01 | 0.194 | 50 | No | 96 | same batch using other matrix | recovery at 50ppb | 1 | QuEChERS - Citrate buffered (EN 151662) | 10g ech + 10mL ACN>Shaking 5 min Add. salts > 5min in cold bath > 5min shaking > 5min Centrifugation Purif. Dispersive SPE/PsaMgSO4 Centrifugation 5min | 10 | Acetonitrile |  |  | 10mL | 5 min | Shaking | 5 min | No |  | Centrifugation | Dispersive-SPE (PSA/MgSO4) | Centrifugation |  | Pure solvent - Multiple level | LC-MS/MS QQQ
173 | Methomyl | Yes | Yes | No | No | 0.01 | 0.18 | 50 | No | 94 | same batch using other matrix |  | 3 | QuEChERS - Citrate buffered (EN 151662) |  | 10 | Acetonitrile |  |  |  | 1 min |  | 2 min | No |  | Dispersive-SPE (PSA/MgSO4) |  |  |  | Matrix matched - Multiple level | LC-MS/MS QQQ
175 | Methomyl | Yes | Yes | No | No | 0.01 | 0.14 |  | No | 117 | same batch using other matrix |  | 1 | QuEChERS - Citrate buffered (EN 151662) |  | 10 | Acetonitrile |  |  |  | 1 min | SPE | 1 min | Yes | 495ul of water added | None |  |  |  | Matrix matched - Multiple level | LC-MS/MS QQQ
177 | Methomyl | Yes | Yes | No | No | 0.005 | 0.21 |  | No | 111 | from QC validation data |  | >5 | other, please specify under "method details" | PN-EN 15662:2018-06 | 10 | Acetonitrile |  |  |  | 30 min |  | 2 min | No |  | Dispersive-SPE (PSA/MgSO4) |  |  |  | Matrix matched - Multiple level | LC-MS/MS QQQ
179 | Methomyl | Yes | Yes | No | No | 0.01 | 0.193 |  | No | 92 | same batch using other matrix |  |  | QuEChERS - Citrate buffered (EN 151662) |  | 10 | Acetonitrile |  |  |  | 15 min |  | 30 min | No |  | Dispersive-SPE (PSA/MgSO4) |  |  |  | Matrix matched - Multiple level | LC-MS/MS QQQ
181 | Methomyl | Yes | Yes | No | No | 0.01 | 0.263 | 30 | Aut. via standard add. to sample portions | 104 | same batch using other matrix |  | 3 | SweEt method, NMKL 195, 213 |  | 10 | Ethyl acetate |  |  |  | Not relevant |  | 20 min | No |  | Centrifugation |  |  |  | Standard addition to sample portions | LC-MS/MS QQQ
183 | Methomyl | Yes | Yes | No | No | 0.01 | 0.221 |  | No | 96 | same batch using other matrix |  | 3 | QuEChERS - Citrate buffered (EN 151662) |  | 10 | Acetonitrile |  |  |  | Not relevant | vortex and centrifuge sample | 10 min | No |  | Dispersive-SPE (PSA/MgSO4) |  |  |  | Matrix matched - Multiple level | LC-MS/MS QQQ
185 | Methomyl | Yes | Yes | No | No | 0.01 | 0.22 | 50 | No | 111 | same batch using other matrix | in house aubergine blank | 2 | other, please specify under "method details" | Internal Method | 10 | Acetonitrile |  |  |  | Not relevant | Manual Extraction | 3 min | No |  | Dispersive-SPE (PSA/MgSO4) |  |  |  | Matrix matched - Multiple level | LC-MS/MS QQQ
187 | Methomyl | Yes | Yes | No | No | 0.01 | 0.237 |  | No | 82 | same batch using EUPT-blank matrix |  | 1 | QuEChERS - Citrate buffered (EN 151662) |  | 10 | Acetonitrile |  |  |  | Not relevant | shaker | 5 min | No |  | None |  |  |  | Pure solvent - Multiple level | LC-MS/MS QQQ
188 | Methomyl | Yes | Yes | No | No | 0.01 | 0.204 | 50 | No | 93 | same batch using other matrix |  | 3 | QuEChERS - Citrate buffered (EN 151662) |  | 10 | Acetonitrile |  |  |  | Not relevant |  | 1 min | No |  | Dispersive-SPE (PSA/MgSO4) |  |  |  | Matrix matched - Multiple level | LC-MS/MS QQQ
191 | Methomyl | No | No | No | No |  | NA
193 | Methomyl | Yes | Yes | No | No | 0.01 | 0.226 | 50 | No | 93 | same batch using other matrix |  | 1 | QuEChERS - Citrate buffered (EN 151662) |  | 10 | Acetonitrile |  |  |  | 0 min |  | 1 min | No |  | Dispersive-SPE (PSA/MgSO4) | None |  |  | Matrix matched - Multiple level | LC-MS/MS QQQ
195 | Methomyl | Yes | Yes | No | No | 0.01 | 0.231 |  | No | 101 | same batch using other matrix |  | 3 | QuEChERS - Citrate buffered (EN 151662) |  | 10 | Acetonitrile |  |  |  | Not relevant |  | 5 min | No |  | Dispersive-SPE (PSA/MgSO4) |  |  |  | Procedural calibration - Multiple level | LC - MS/MS
197 | Methomyl | Yes | Yes | No | No | 0.01 | 0.22 | 50 | No | 99 | from QC validation data |  | 1 | QuEChERS - Citrate buffered (EN 151662) |  | 10 | Acetonitrile |  |  |  | Not relevant | Hand motion shaker | 1 min | No |  | Dispersive-SPE (PSA/MgSO4) |  |  |  | Matrix matched - Multiple level | LC-MS/MS QQQ
199 | Methomyl | Yes | Yes | No | No | 0.01 | 0.23 | 50 | No | 98 | from QC validation data |  | 1 | QuEChERS - Citrate buffered (EN 151662) |  | 10 | Acetonitrile |  |  |  | 1 min | Shaking by Hand | 1 min | No |  | Dispersive-SPE (PSA/MgSO4) |  |  |  | Matrix matched - Multiple level | LC-MS/MS QQQ
201 | Methomyl | Yes | Yes | No | No | 0.01 | 0.222 | 50 | No | 102 | same batch using other matrix | bio aubergine | 3 | QuEChERS - Citrate buffered (EN 151662) |  | 10 | Acetonitrile |  |  |  | Not relevant | LLE | 15 min | No |  | Dispersive-SPE (PSA/MgSO4) |  |  |  | Matrix matched - Multiple level | LC-MS/MS QQQ
203 | Methomyl | Yes | Yes | No | No | 0.01 | 0.14 | 50 | No | 82 | same batch using EUPT-blank matrix |  | 1 | QuEChERS - Citrate buffered (EN 151662) |  | 10 | Acetonitrile |  |  |  | 0 min |  | 1 min | No |  | Dispersive-SPE (PSA/MgSO4) | Centrifugation |  |  | Matrix matched - Single level | LC-MS/MS QQQ
205 | Methomyl | Yes | Yes | No | No | 0.01 | 0.23 | 7 | No | 92 | same batch using other matrix | organic aubergine | 1 | QuEChERS - Citrate buffered (EN 151662) |  | 10 | Acetonitrile |  |  |  | 0 min | mechanical shaker | 1 min | No |  | None |  |  |  | Matrix matched - Multiple level | LC-MS/MS QQQ
207 | Methomyl | Yes | Yes | No | No | 0.01 | 0.182 |  | No | 89 | same batch using other matrix | spiking level 0.2 mg/kg | 2 | QuEChERS - Citrate buffered (EN 151662) |  | 10 | Acetonitrile |  |  | 10 ml | Not relevant | mechanical | 5 min | No |  | Dispersive-SPE (PSA/MgSO4) | Centrifugation |  |  | Matrix matched - Multiple level | LC-MS/MS QQQ
209 | Methomyl | Yes | Yes | No | No | 0.01 | 0.212 |  | Using recovery figure (as indicated) | 128 | same batch using other matrix |  | 2 | QuEChERS - Citrate buffered (EN 151662) |  | 10 | Acetonitrile |  |  |  | Not relevant | mechanical | 2 min | No |  | Dispersive-SPE (PSA/MgSO4) | Freezing-out |  |  | Pure solvent - Multiple level | LC - MS/MS
211 | Methomyl | Yes | Yes | No | No | 0.01 | 0.0694 | 16 | No | 95 | from QC validation data |  | >5 | QuEChERS - Citrate buffered (EN 151662) |  | 10 | Acetonitrile |  |  |  | 5 min |  | 5 min | No |  | Centrifugation |  |  |  | Matrix matched - Multiple level | LC-MS/MS QQQ
213 | Methomyl | Yes | Yes | No | No | 0.01 | 0.242 | 50 | No | 90 | same batch using other matrix |  | 2 | QuEChERS - Citrate buffered (EN 151662) |  | 10 | Acetonitrile |  |  |  | 10 min |  | 15 min | No |  | Dispersive-SPE (PSA/MgSO4) |  |  |  | Matrix matched - Multiple level | LC-MS/MS QQQ
215 | Methomyl | Yes | Yes | No | No | 0.02 | 0.193 | 50 | No | 115 | same batch using other matrix |  | 2 | QuEChERS - Citrate buffered (EN 151662) |  | 5 | Acetonitrile |  |  |  | Not relevant | dispersive solid-phase extraction | 5 min | Yes | 8g | Dispersive-SPE (PSA/MgSO4) | Centrifugation |  |  | Pure solvent - Multiple level | LC-MS/MS QQQ
217 | Methomyl | Yes | Yes | No | No | 0.01 | 0.262 | 50 | No | 92 | same batch using other matrix |  | 1 | Mini-Luke-Type (Acetone DCM-PE) |  | 15 | Acetone | Dichloromethane | Petroleum ether |  | Not relevant | Ultraturrax,centrifuge,solvent exchange, 0.2µm filter | 1 min | No |  | None | None | None |  | Pure solvent - Multiple level | LC-MS/MS QQQ
219 | Methomyl | Yes | Yes | No | No | 0.01 | 0.259 |  | No | 100 | same batch using other matrix |  | 1 | QuEChERS - Citrate buffered (EN 151662) |  | 10 | Acetonitrile |  |  |  | 1 min | Solid/liquid | 15 min | No |  | Dispersive-SPE (PSA/MgSO4) |  |  |  | Matrix matched - Multiple level | LC-MS/MS QQQ
221 | Methomyl | Yes | Yes | No | No | 0.01 | 0.218 | 50 | Aut. via procedural calibration | 109 | same batch using other matrix | Recovery rates at 0.20 mg/kg. Matrix used to determinate recovery rates : organic aubergine. | 2 | QuEChERS - Citrate buffered (EN 151662) |  | 10 | Acetonitrile |  |  |  | 1 min | mechanical | 1 min | No |  | Dispersive-SPE, other (specify under details) | Centrifugation |  | PSA/MgSO4/C18 | Procedural calibration - Multiple level | LC-MS/MS QQQ
223 | Methomyl | Yes | Yes | No | No | 0.01 | 0.240 |  | No | 105 | same batch using other matrix |  | 2 | QuEChERS - Citrate buffered (EN 151662) |  | 10 | Acetonitrile |  |  |  | 0 min | mechanical shaking | 2 min | No |  | Dispersive-SPE (PSA/MgSO4) |  |  |  | Matrix matched - Multiple level | LC-MS/MS QQQ
225 | Methomyl | Yes | Yes | No | No | 0.01 | 0.217 | 50 | No | 97 | same batch using other matrix |  | >5 | QuEChERS - Citrate buffered (EN 151662) |  | 10 | Acetonitrile |  |  |  | Not relevant |  | 2 min | No |  | Other, specify under clean up details |  |  | filtration with 0,2 um Nylon filter | Matrix matched - Multiple level | LC-MS/MS QQQ
227 | Methomyl | Yes | Yes | No | No | 0.01 | 0.20 |  | No | 94 | same batch using other matrix |  | >5 | other, please specify under "method details" | Modified QuEChERS | 10 | Acetonitrile |  |  |  | 0 min |  | 1 min | No |  | Centrifugation | Dispersive-SPE (PSA/MgSO4) |  |  | Procedural calibration - Multiple level | LC-MS/MS QQQ
229 | Methomyl | No | No | No | No |  | NA
233 | Methomyl | Yes | Yes | No | No | 0.01 | 0.195 | 50 | No | 97 | same batch using other matrix |  | 2 | QuEChERS - Citrate buffered (EN 151662) |  | 10 | Acetonitrile |  |  |  | 0 min | manual | 2 min | No |  | Dispersive-SPE (PSA/MgSO4) |  |  |  | Pure solvent - Multiple level | LC-MS/MS QQQ
235 | Methomyl | Yes | Yes | No | No | 0.01 | 0.210 |  | Using recovery figure (as indicated) | 94 | from QC validation data |  | 5 | QuEChERS - Citrate buffered (EN 151662) |  | 10 | Acetonitrile |  |  |  | Not relevant |  | 5 min | No |  | None |  |  |  | Matrix matched - Multiple level | LC-MS/MS QQQ
237 | Methomyl | Yes | Yes | No | No | 0.01 | 0.222 | 50 | No | 93 | same batch using other matrix |  | 3 | QuEChERS - Original Version (J. AOAC 86, 2003) |  | 10 | Acetonitrile |  |  |  | 5 min |  | 15 min | No |  | Dispersive-SPE (PSA/MgSO4) |  |  |  | Matrix matched - Single level | LC - MS/MS
239 | Methomyl | Yes | Yes | No | No | 0.01 | 0.188 |  | Using recovery figure (as indicated) | 84 | same batch using other matrix |  | 2 | QuEChERS - Citrate buffered (EN 151662) |  | 10 | Acetonitrile |  |  |  | 1 min |  | 5 min | No |  | Dispersive-SPE (PSA/MgSO4) |  |  |  | Matrix matched - Multiple level | LC-MS/MS QQQ
241 | Methomyl | Yes | Yes | No | No | 0.01 | 0.314 | 50 | No | 102 | same batch using other matrix | Recovery determined in aubergine purchased by lab. | 1 | SweEt method, NMKL 195, 213 |  | 10 | Ethyl acetate |  |  |  | Not relevant | Mechanical | 3 min | No |  | Centrifugation | Other, specify under clean up details |  | Filtration | Matrix matched - Multiple level | LC-MS/MS QQQ
243 | Methomyl | Yes | Yes | No | No | 0.01 | 0.186 | 25 | Aut. via standard add. to sample portions | 96 | same batch using other matrix | same matrix | 4 | QuEChERS - Citrate buffered (EN 151662) |  | 10 | Acetonitrile |  |  |  | 10 min | Vortex | 5 min | No |  | Dispersive-SPE (PSA/MgSO4) |  |  |  | Standard addition to sample portions | LC-Orbitrap
245 | Methomyl | Yes | Yes | No | No | 0.01 | 0.259 | 50 | No | 98 | same batch using other matrix |  | 4 | QuEChERS - Acetate buffered (AOAC Official Method 2007.01) |  | 10 | Acetonitrile |  |  |  | 10 min | manual and automation | 10 min | No |  | Dispersive-SPE, other (specify under details) | None |  | Bekolut, Kit 1 | Matrix matched - Multiple level | LC-MS/MS QQQ
247 | Methomyl | No | No | No | No |  | NA
249 | Methomyl | Yes | Yes | No | No | 0.01 | 0.228 | 40 | No | 71 | same batch using other matrix | aubergine blank matrix | 3 | QuEChERS - Original Version (J. AOAC 86, 2003) |  | 10 | Acetonitrile |  |  |  | 0 min |  | 10 min | No |  | Centrifugation |  |  |  | Matrix matched - Multiple level | LC-MS/MS QQQ
251 | Methomyl | Yes | Yes | No | No | 0.005 | 0.24 | 50 | No | 115 | same batch using other matrix |  | 1 | QuEChERS - Citrate buffered (EN 151662) |  | 10 | Acetonitrile |  |  |  | 5 min | liquid-liquid | 5 min | No |  | None |  |  |  | Matrix matched - Multiple level | LC-MS/MS QQQ
253 | Methomyl | Yes | Yes | No | No | 0.01 | 0.218 | 50 | No | 90 | same batch using other matrix |  | >5 | Mini-Luke-Type (Acetone DCM-PE) |  | 15 | Acetone | Dichloromethane | Petroleum ether |  | 5 min | luke | 10 min | No |  | None | None | None |  | Matrix matched - Multiple level | LC-MS/MS QQQ
255 | Methomyl | Yes | Yes | No | No | 0.01 | 0.277 |  |  | 99 | same batch using EUPT-blank matrix |  | 1 | QuEChERS - Citrate buffered (EN 151662) |  | 10 | Acetonitrile |  |  |  | 5 min |  | 1 min | No |  | Centrifugation |  |  |  | Pure solvent - Multiple level | LC-MS/MS QQQ
257 | Methomyl | Yes | Yes | No | No | 0.01 | 0.17 | 50 | No | 92 | same batch using other matrix |  | 1 | QuEChERS - Citrate buffered (EN 151662) |  | 10 | Acetonitrile |  |  |  | 1 min | QUECHERS | 2 min | No |  | Centrifugation | None |  |  | Matrix matched - Multiple level | LC-MS/MS QQQ
259 | Methomyl | Yes | Yes | No | No | 0.01 | 0.245 |  | No | 90 | same batch using other matrix |  | 1 | other, please specify under "method details" | Method based on norm EN 15662:2018 with slight changes - internal method. | 10 | Acetonitrile |  |  |  | Not relevant | Liquid-liquid extraction | 5 min | No |  | Dispersive-SPE, other (specify under details) | Centrifugation | Dispersive-SPE (PSA/MgSO4) | Clean up 1:4g MgSO4,1g NaCl, 0,5 g NaCitrate Bibasic sesquihydrate,1 g NaCitrate Tribasic dehydrate | Matrix matched - Multiple level | LC-MS/MS QQQ
261 | Methomyl | Yes | Yes | No | No | 0.01 | 0.234 |  | No | 94 | same batch using other matrix |  | >5 | QuEChERS - Citrate buffered (EN 151662) |  | 10 | Acetonitrile |  |  |  | 5 min | Mechanical extraction | 15 min | No |  | Dispersive-SPE (PSA/MgSO4) |  |  |  | Matrix matched - Multiple level | LC-Orbitrap
263 | Methomyl | Yes | Yes | No | No | 0.01 | 0.248 |  | Aut. via procedural calibration | 84 | same batch using other matrix |  | 3 | QuEChERS - Citrate buffered (EN 151662) |  | 5 | Acetonitrile |  |  |  | 5 min | Quechers | 30 min | No |  | Centrifugation | Freezing-out | None |  | Procedural calibration - Multiple level | LC-MS/MS QQQ
265 | Methomyl | Yes | Yes | No | No | 0.01 | 0.284 | 50 | No | 73 | same batch using other matrix |  | 1 | QuEChERS - Acetate buffered (AOAC Official Method 2007.01) |  | 10 | Acetonitrile |  |  |  | 5 min |  | 10 min | No |  | Dispersive-SPE (PSA/MgSO4) |  |  |  | Matrix matched - Multiple level | LC - MS/MS
267 | Methomyl | Yes | Yes | No | No | 0.01 | 0.186 |  | No | 71 | same batch using other matrix |  | 1 | QuEChERS - Citrate buffered (EN 151662) |  | 10 | Acetonitrile |  |  |  | 5 min | - | 1 min | No |  | None |  |  |  | Matrix matched - Multiple level | LC-MS/MS QQQ
269 | Methomyl | No | No | No | No |  | NA
271 | Methomyl | Yes | Yes | No | No | 0.01 | 0.259 |  | No | 95 | from QC validation data |  | >5 | QuEChERS - Citrate buffered (EN 151662) |  | 10 | Acetonitrile |  |  |  | Not relevant | add AL, shake 1 min man | 2 min | No |  | Centrifugation | Freezing-out |  |  | Matrix matched - Multiple level | LC-MS/MS QQQ
273 | Methomyl | No | No | No | No |  | NA
275 | Methomyl | Yes | Yes | No | No | 0.01 | 0.20 | 50 | No | 80 | same batch using EUPT-blank matrix |  | 1 | QuEChERS - Acetate buffered (AOAC Official Method 2007.01) |  | 15 | Acetonitrile |  |  |  | Not relevant |  | 5 min | No |  | Dispersive-SPE (PSA/MgSO4) |  |  |  | Matrix matched - Multiple level | LC-MS/MS QQQ
277 | Methomyl | Yes | No | Yes | No | 0.01 | ND
279 | Methomyl | Yes | Yes | No | No | 0.01 | 0.29 | 50 | No | 99 | same batch using other matrix |  | >5 | QuEChERS - Citrate buffered (EN 151662) |  | 10 | Acetonitrile |  |  |  | 0 min | MECHANICAL | 1 min | No |  | Centrifugation | Dispersive-SPE (PSA/MgSO4) |  |  | Matrix matched - Multiple level | LC-MS/MS QQQ
281 | Methomyl | Yes | Yes | No | No | 0.01 | 0.230 | 50 | Using recovery figure (as indicated) | 79 | same batch using other matrix |  | >5 | Mini-Luke-Type (Acetone DCM-PE) |  | 10 | Acetone | Petroleum ether | Dichloromethane |  | 1 min | liquid/liquid partition | 1 min | No |  | Liquid-liquid partitioning | Centrifugation |  |  | Procedural calibration - Multiple level | LC-MS/MS QQQ
283 | Methomyl | No | No | No | No |  | NA
285 | Methomyl | Yes | Yes | No | No | 0.01 | 0.227 | 50 | No | 98 | same batch using other matrix |  | 1 | QuEChERS - Citrate buffered (EN 151662) |  | 10 | Acetonitrile |  |  |  | 0 min |  | 15 min | No |  | Centrifugation | Dispersive-SPE (PSA/MgSO4) | Centrifugation |  | Standard addition to sample portions | LC-MS/MS QQQ
287 | Methomyl | Yes | No | Yes | No | 0.01 | ND
289 | Methomyl | Yes | Yes | No | No | 0.01 | 0.133 |  | No | 88 | same batch using other matrix |  | 3 | QuEChERS - Citrate buffered (EN 151662) |  | 10 | Acetonitrile |  |  |  | Not relevant | Mechanical agitation | 20 min | No |  | Dispersive-SPE (PSA/MgSO4) | None | None |  | Matrix matched - Single level | LC-MS/MS QQQ
291 | Methomyl | No | No | No | No |  | NA
293 | Methomyl | Yes | Yes | No | No | 0.01 | 0.272 |  | No | 94 | same batch using other matrix |  | 2 | QuEChERS - Citrate buffered (EN 151662) |  | 10 | Acetonitrile |  |  |  | 1 min | QC | 1 min | No |  | Dispersive-SPE (PSA/MgSO4) |  |  |  | Matrix matched - Multiple level | LC-MS/MS QQQ
295 | Methomyl | No | No | No | No |  | NA
297 | Methomyl | Yes | Yes | No | No | 0.01 | 0.287 |  | No | 101 | same batch using other matrix |  | 3 | QuEChERS - Acetate buffered (AOAC Official Method 2007.01) |  | 5 | Acetonitrile |  |  |  | 1 min | liquid/liquid | 5 min | No |  | Liquid-liquid partitioning |  |  |  | Matrix matched - Multiple level | LC-MS/MS QQQ
299 | Methomyl | Yes | Yes | No | No | 0.01 | 0.2360 | 50 | No | 81 | same batch using other matrix | Organic aubergine as blank / spike matrix | 2 | QuEChERS - Citrate buffered (EN 151662) |  | 10 | Acetonitrile |  |  |  | 20 min |  | 1 min | No |  | Centrifugation | None |  |  | Matrix matched - Multiple level | LC-MS/MS QQQ
301 | Methomyl | Yes | Yes | No | No | 0.01 | 0.258 |  | No | 80 | same batch using other matrix |  | 1 | SweEt method, NMKL 195, 213 |  | 10 | Ethyl acetate |  |  |  | 1 min | 3-point line in representative matrix | 10 min | No |  | Centrifugation |  |  |  | Matrix matched - Multiple level | LC-MS/MS QQQ
303 | Methomyl | Yes | Yes | No | No | 0.01 | 0.249 |  | No | 96 | from QC validation data |  | >5 | QuEChERS - Citrate buffered (EN 151662) |  | 10 | Acetonitrile |  |  |  | 1 min | Quechers | 5 min | No |  | None |  |  |  | Procedural calibration - Multiple level | LC - MS/MS
305 | Methomyl | Yes | Yes | No | No | 0.01 | 0.20 | 50 | Aut. via isotope labelled ISTD | 88 | same batch using other matrix | clean matrix was spiked at levels of 0.02, 0.05, 0.1, 0.2, or 0.3 mg/kg. Average was calculated | 2 | QuEChERS - Citrate buffered (EN 151662) |  | 10 | Acetonitrile |  |  |  | Not relevant |  | 1 min | No |  | Dispersive-SPE (PSA/MgSO4) | Centrifugation |  |  | Matrix matched - Multiple level | LC-MS/MS QQQ
307 | Methomyl | No | No | No | No |  | NA
309 | Methomyl | Yes | Yes | No | No | 0.01 | 0.189 | 50 | No | 83 | same batch using other matrix |  | 4 | QuEChERS - Citrate buffered (EN 151662) |  | 10 | Acetonitrile |  |  |  | 5 min | Queshers | 5 min | No |  | None |  |  |  | Pure solvent - Multiple level | LC-MS/MS QQQ
311 | Methomyl | Yes | Yes | No | No | 0.01 | 0.20 |  | No | 94 | same batch using EUPT-blank matrix |  | 1 | QuEChERS - Citrate buffered (EN 151662) | purification PSA+MgSO4+C18 | 10 | Acetonitrile |  |  |  | 15 min |  | 1 min | No |  | Dispersive-SPE, other (specify under details) |  |  |  | Matrix matched - Multiple level | LC-MS/MS QQQ
313 | Methomyl | Yes | Yes | No | No | 0.005 | 0.215 |  | Aut. via procedural calibration | 100 | same batch using other matrix |  | >5 | QuEChERS - Citrate buffered (EN 151662) |  | 2 | Acetonitrile |  |  |  | 5 min |  | 5 min | No |  | Dispersive-SPE (PSA/MgSO4) |  |  |  | Procedural calibration - Multiple level | LC - MS/MS
315 | Methomyl | Yes | Yes | No | No | 0.01 | 0.238 | 50 | No | 84 | from QC validation data |  | 1 | QuEChERS - Citrate buffered (EN 151662) |  | 10 | Acetonitrile |  |  |  | 1 min | Manual | 10 min | No |  | Dispersive-SPE (PSA/MgSO4) |  |  |  | Matrix matched - Multiple level | LC-Q-TOF
317 | Methomyl | Yes | Yes | No | No | 0.01 | 0.216 |  | Aut. via standard add. to sample portions | 92 | from QC validation data |  | 5 | QuEChERS - Citrate buffered (EN 151662) |  | 5 | Acetonitrile |  |  |  | Not relevant | QuEChERS | 5 min | Yes |  | None |  |  |  | Standard addition to sample portions | LC-MS/MS QQQ
319 | Methomyl | Yes | Yes | No | No | 0.01 | 0.215 | 50 | No | 103 | same batch using other matrix |  | 3 | SweEt method, NMKL 195, 213 |  | 10 | Ethyl acetate |  |  |  | Not relevant |  | 1 min | No |  | Centrifugation | Other, specify under clean up details |  | Filtration | Matrix matched - Multiple level | LC - MS/MS
321 | Methomyl | Yes | Yes | No | No | 0.01 | 0.2194 | 50 | No | 98 | same batch using other matrix |  | 3 | QuEChERS - Acetate buffered (AOAC Official Method 2007.01) |  | 15 | Acetonitrile |  |  |  | Not relevant |  | 10 min | No |  | Dispersive-SPE (PSA/MgSO4) |  |  |  | Matrix matched - Multiple level | LC - MS/MS
323 | Methomyl | Yes | Yes | No | No | 0.01 | 0.191 |  | No | 92 | same batch using other matrix |  | 5 | QuEChERS - Citrate buffered (EN 151662) |  | 10 | Acetonitrile |  |  |  | 1 min |  | 20 min | No |  | Dispersive-SPE (PSA/MgSO4) |  |  |  | Matrix matched - Multiple level | LC-MS/MS QQQ
325 | Methomyl | Yes | Yes | No | No | 0.01 | 0.230 | 50 | No | 96 | same batch using other matrix |  | 1 | QuEChERS - Citrate buffered (EN 151662) |  | 10 | Acetonitrile |  |  |  | 1 min | manual | 1 min | No |  | Freezing-out | Dispersive-SPE (PSA/MgSO4) |  |  | Matrix matched - Multiple level | LC-MS/MS QQQ
327 | Methomyl | Yes | Yes | No | No | 0.01 | 0.251 |  | Aut. via procedural calibration | 91 | same batch using other matrix |  | 5 | QuEChERS - Citrate buffered (EN 151662) |  | 5 | Acetonitrile |  |  |  | 1 min | Citrate Buffered | 1 min | No |  | Dispersive-SPE (PSA/MgSO4) |  |  |  | Matrix matched - Multiple level | LC - MS/MS
329 | Methomyl | Yes | Yes | No | No | 0.01 | 0.2116 | 50 | No | 94 | same batch using other matrix |  | 1 | QuEChERS - Citrate buffered (EN 151662) |  | 10 | Acetonitrile |  |  |  | 1 min |  | 2 min | Yes |  | None |  |  |  | Matrix matched - Multiple level | LC-MS/MS QQQ
331 | Methomyl | Yes | Yes | No | No | 0.01 | 0.21 | 50 | No | 95 | same batch using other matrix |  | 3 | QuEChERS - Original Version (J. AOAC 86, 2003) |  | 10 | Acetonitrile |  |  |  | Not relevant |  | 3 min | No |  | Centrifugation | Dispersive-SPE, other (specify under details) | Centrifugation | PSA/C18 15mg | Matrix matched - Multiple level | LC-Q-TOF
333 | Methomyl | Yes | Yes | No | No | 0.01 | 0.251 | 50 | No | 96 | same batch using other matrix | own blank aubergine | 1 | QuEChERS - Citrate buffered (EN 151662) |  | 10 | Acetonitrile |  |  |  | 5 min | liquid | 15 min | No |  | Dispersive-SPE (PSA/MgSO4) |  |  |  | Matrix matched - Multiple level | LC-MS/MS QQQ
335 | Methomyl | Yes | Yes | No | No | 0.01 | 0.249 |  | No | 93 | same batch using other matrix |  | 2 | QuEChERS - Citrate buffered (EN 151662) |  | 10 | Acetonitrile | Water |  |  | 1 min |  | 1 min | No |  | Dispersive-SPE (PSA/MgSO4) |  |  |  | Matrix matched - Multiple level | LC-Orbitrap
337 | Methomyl | Yes | Yes | No | No | 0.01 | 0.255 | 50 | No | 94 | same batch using other matrix |  | 2 | QuEChERS - Original Version (J. AOAC 86, 2003) |  | 10 | Acetonitrile |  |  |  | Not relevant |  | 20 min | No |  | Dispersive-SPE (PSA/MgSO4) |  |  |  | Matrix matched - Multiple level | LC-MS/MS QQQ
339 | Methomyl | Yes | Yes | No | No | 0.01 | 0.22 |  | Aut. via procedural calibration | 90 | same batch using other matrix |  | 1 | QuEChERS - Citrate buffered (EN 151662) |  | 10 | Acetonitrile |  |  |  | 1 min |  | 2 min | Yes |  | Dispersive-SPE (PSA/MgSO4) |  |  |  | Matrix matched - Multiple level | LC - MS/MS
341 | Methomyl | Yes | Yes | No | No | 0.01 | 0.267 |  | No | 112 | same batch using EUPT-blank matrix |  | 1 | QuEChERS - Citrate buffered (EN 151662) |  | 10 | Acetonitrile |  |  |  | 1 min | QuEChERS | 15 min | No |  | Dispersive-SPE (PSA/MgSO4) |  |  |  | Matrix matched - Multiple level | LC-MS/MS QQQ
343 | Methomyl | Yes | No | Yes | No | 0.01 | ND
345 | Methomyl | No | No | No | No |  | NA
347 | Methomyl | No | No | No | No |  | NA
349 | Methomyl | Yes | Yes | No | No | 0.01 | 0.255 | 50 | Aut. via standard add. to sample portions | 100 | same batch using other matrix |  | 5 | QuEChERS - Citrate buffered (EN 151662) |  | 5 | Acetonitrile |  |  |  | 5 min |  | 5 min | No |  | None |  |  |  | Standard addition to sample portions | LC-MS/MS QQQ
351 | Methomyl | Yes | Yes | No | No | 0.01 | 0.296 | 50 | Using recovery figure (as indicated) | 100 | same batch using other matrix |  | 4 | QuEChERS - Citrate buffered (EN 151662) |  | 10 | Acetonitrile |  |  |  | 15 min | shake | 15 min | No |  | Dispersive-SPE (PSA/MgSO4) |  |  |  | Matrix matched - Multiple level | LC - MS/MS
353 | Methomyl | Yes | Yes | No | No | 0.01 | 0.245 |  | Aut. via procedural calibration | 96 | same batch using EUPT-blank matrix |  | 3 | QuEChERS - Citrate buffered (EN 151662) |  | 10 | Acetonitrile |  |  |  | 5 min | aaa | 15 min | No |  | None |  |  |  | Procedural calibration - Multiple level | LC - MS/MS
355 | Methomyl | Yes | Yes | No | No | 0.01 | 0.200 | 50 | No | 100 | from QC validation data | no correction with standard addition due to the high deviation of the fourfold determination | 4 | QuEChERS - Citrate buffered (EN 151662) |  | 10 | Acetonitrile |  |  |  | Not relevant | shaking | 2 min | No |  | None |  |  |  | Matrix matched - Multiple level | LC-MS/MS QQQ
357 | Methomyl | Yes | Yes | No | No | 0.01 | 0.270 |  | No | 104 | same batch using EUPT-blank matrix |  | 2 | QuEChERS - Citrate buffered (EN 151662) |  | 10 | Acetonitrile |  |  |  | 5 min | vortex | 1 min | No |  | None |  |  |  | Matrix matched - Multiple level | LC-MS/MS QQQ
359 | Methomyl | Yes | Yes | No | No | 0.01 | 0.253 |  | No |  | same batch using other matrix | aubergine | 8 | Quechers - additional cleanup MgSO4 ja PSA |  |  | Acetonitrile | [8 empty] | Other, specify under clean up details |  |  | MgSO4 ja PSA |  | LC-MS/MS QQQ
361 | Methomyl | Yes | Yes | No | No | 0.01 | 0.241 | 50 | Aut. via procedural calibration | 100 | same batch using other matrix |  | 1 | QuEChERS - Citrate buffered (EN 151662) |  | 10 | Acetonitrile |  |  |  | 0 min | Orbiltal Shaking | 1 min | Yes | 10 mL | None |  |  |  | Procedural calibration - Multiple level | LC-MS/MS QQQ
363 | Methomyl | Yes | Yes | No | No | 0.005 | 0.22 | 50 | No | 87 | same batch using other matrix |  | 4 | QuEChERS - Citrate buffered (EN 151662) |  | 10 | Acetonitrile |  |  |  | 0 min | manual shaking | 2 min | No |  | Centrifugation | Freezing-out |  |  | Matrix matched - Multiple level | LC-MS/MS QQQ
367 | Methomyl | Yes | Yes | No | No | 0.01 | 0.25 | 50 | No | 113 | same batch using other matrix | spike | 1 | QuEChERS - Citrate buffered (EN 151662) |  | 10 | Acetonitrile |  |  |  | Not relevant | Mechanical shaking | 3 min | No |  | Other, specify under clean up details |  |  | Dispersive-SPE (PSA/C18) | Pure solvent - Multiple level | LC-MS/MS QQQ
368 | Methomyl | Yes | Yes | No | No | 0.01 | 0.226 | 20 | Aut. via procedural calibration | 95 | same batch using other matrix |  | 3 | QuEChERS - Citrate buffered (EN 151662) |  | 5 | Acetonitrile |  |  |  | Not relevant | mechanically shaking | 1 min | Yes | 5 mL | Centrifugation |  |  |  | Procedural calibration - Multiple level | LC - MS/MS

## Quinoxyfen
Lab code | Compound | Analyzed for | Detected | False negative | Fasle positive | Reporting limits | Concentration mg/kg | Expanded measurement uncertainty (%) | Recovery corrected | Recovery procentage | Recovery obtained | Recovery details | Recovery individuals | Reference method | Method details | Sample weight(g) | Extraction/ partitioning solvent 1 | Extraction/partitioning solvent 2 | Extraction/partitioning solvent 3 | Extraction solvent details | Soaking time (min) | Extraction approach | Extraction time | Water addition | Water addition details | Cleanup 1 | Cleanup 2 | Cleanup 3 | Cleanup details | Calibration | Determination technique
5 | Quinoxyfen | Yes | Yes | No | No | 0.01 | 0.1729 | 7 | No | 90 | same batch using other matrix |  | 3 | other, please specify under "method details" | Chinese National Standard GB 23200.8-2016 | 10 | Acetonitrile |  |  |  | 1 min | Homogenizer | 1 min | No |  | SPE - column (specify under details) |  |  | Carb/NH2 | Matrix matched - Multiple level | LC-Q-TOF
7 | Quinoxyfen | Yes | Yes | No | No | 0.01 | 0.1827 | 12 | No | 87 | same batch using other matrix |  | 3 | other, please specify under "method details" | Chinese National Standard GB 23200.8-2016 | 10 | Acetonitrile |  |  |  | 1 min | Homogenizer | 1 min | No |  | SPE - column (specify under details) |  |  | Carb/NH2 | Matrix matched - Multiple level | GC-Orbitrap
9 | Quinoxyfen | Yes | Yes | No | No | 0.01 | 0.198 |  | No | 106 | same batch using other matrix |  | 2 | QuEChERS - Citrate buffered (EN 151662) |  | 10 | Acetonitrile |  |  |  | 1 min | manual | 1 min | No |  | Dispersive-SPE (PSA/MgSO4) |  |  |  | Pure solvent - Multiple level | LC-Orbitrap
11 | Quinoxyfen | Yes | Yes | No | No | 0.01 | 0.196 | 50 | No | 99 | same batch using EUPT-blank matrix | 0.15 mg/kg | 2 | QuEChERS - Citrate buffered (EN 151662) |  | 10 | Acetonitrile |  |  |  | 1 min | mechanical | 5 min | No |  | Dispersive-SPE (PSA/MgSO4) | Centrifugation |  |  | Pure solvent - Multiple level | LC-MS/MS QQQ
13 | Quinoxyfen | Yes | Yes | No | No | 0.01 | 0.198 | 50 | Aut. via procedural calibration | 107 | same batch using other matrix |  | 1 | other, please specify under "method details" | ChemElute | 10 | Methanol | Dichloromethane |  |  | 30 min |  | 1 min | Yes |  | Centrifugation | Dispersive-SPE, other (specify under details) |  | PSA | Procedural calibration - Multiple level | GC-MS/MS (QQQ)
15 | Quinoxyfen | Yes | Yes | No | No | 0.01 | 0.290 |  | No | 95 | same batch using other matrix |  | 1 | QuEChERS - Citrate buffered (EN 151662) |  | 10 | Acetonitrile |  |  |  | 1 min | Manual shaking | 1 min | No |  | Dispersive-SPE (PSA/MgSO4) | Centrifugation |  |  | Matrix matched - Single level | GC-MS/MS (QQQ)
17 | Quinoxyfen | Yes | Yes | No | No | 0.01 | 0.149 |  | No | 84 | same batch using other matrix |  | 1 | other, please specify under "method details" | ethyl acetate extraction | 20 | Ethyl acetate |  |  |  | 0 min | solid liquid partition | 2 min | No |  | None |  |  |  | Matrix matched - Multiple level | LC-MS/MS QQQ
19 | Quinoxyfen | Yes | Yes | No | No | 0.01 | 0.172 | 50 | No | 116 | same batch using other matrix |  | 2 | other, please specify under "method details" | in House | 10 | Ethyl acetate |  |  |  | 30 min | Shaking | 30 min | No |  | None | None | None |  | Matrix matched - Multiple level | GC-MS/MS (QQQ)
21 | Quinoxyfen | Yes | Yes | No | No | 0.01 | 0.251 |  | No | 96 | same batch using other matrix | blank Aubergine | 2 | QuEChERS - Citrate buffered (EN 151662) |  | 10 | Acetonitrile |  |  |  | Not relevant | Mechanical | 10 min | No |  | Dispersive-SPE (PSA/MgSO4) |  |  |  | Matrix matched - Multiple level | GC-MS/MS (QQQ)
23 | Quinoxyfen | No | No | No | No |  | NA
25 | Quinoxyfen | Yes | Yes | No | No | 0.01 | 0.177 |  | Aut. via standard add. to sample portions | 108 | from QC validation data |  | 1 | QuEChERS - Original Version (J. AOAC 86, 2003) |  | 10 | Acetonitrile |  |  |  | 5 min | LLE | 1 min | No |  | Liquid-liquid partitioning |  |  |  | Standard addition to sample portions | LC-Orbitrap
27 | Quinoxyfen | Yes | Yes | No | No | 0.01 | 0.275 |  | No | 95 | same batch using other matrix |  | 1 | QuEChERS - Citrate buffered (EN 151662) |  | 10 | Acetonitrile |  |  |  | 1 min |  | 1 min | No |  | Dispersive-SPE (PSA/MgSO4) |  |  |  | Pure solvent - Multiple level | LC-MS/MS QQQ
29 | Quinoxyfen | Yes | Yes | No | No | 0.01 | 0.211 | 50 | No | 78 | same batch using other matrix |  | 1 | QuEChERS - Original Version (J. AOAC 86, 2003) |  | 10 | Acetonitrile |  |  |  | 1 min |  | 1 min | No |  | Dispersive-SPE (ODS/MgSO4) | None |  |  | Matrix matched - Multiple level | GC-MS/MS (QQQ)
31 | Quinoxyfen | Yes | Yes | No | No | 0.01 | 0.18 | 50 | No | 130 | same batch using other matrix |  | >5 | QuEChERS - Original Version (J. AOAC 86, 2003) |  | 10 | Acetonitrile |  |  |  | 5 min |  | 5 min | No |  | Dispersive-SPE (PSA/MgSO4) |  |  |  | Matrix matched - Multiple level | GC-MS/MS (QQQ)
33 | Quinoxyfen | Yes | Yes | No | No | 0.01 | 0.173 | 50 | No | 109 | same batch using other matrix |  | 1 | QuEChERS - Original Version (J. AOAC 86, 2003) |  | 10 | Acetonitrile |  |  |  | 5 min |  | 5 min | No |  | Dispersive-SPE (PSA/MgSO4) | None | None |  | Matrix matched - Multiple level | GC-MS/MS (QQQ)
35 | Quinoxyfen | Yes | Yes | No | No | 0.01 | 0.130 |  | No | 95 | same batch using other matrix |  | 1 | QuEChERS - Citrate buffered (EN 151662) |  | 10 | Acetonitrile |  |  |  | 15 min |  | 30 min | Yes |  | Dispersive-SPE (PSA/MgSO4) |  |  |  | Matrix matched - Multiple level | LC-MS/MS QQQ
36 | Quinoxyfen | Yes | Yes | No | No | 0.01 | 0.221 |  | No | 98 | same batch using other matrix |  | 1 | QuEChERS - Citrate buffered (EN 151662) |  | 10 | Acetonitrile |  |  |  | Not relevant | Shaking by mechanical shaker | 15 min | No |  | None |  |  |  | Matrix matched - Multiple level | GC-Orbitrap
39 | Quinoxyfen | Yes | Yes | No | No | 0.01 | 0.207 | 50 | No | 85 | same batch using other matrix |  | 1 | other, please specify under "method details" | Quechers, modified | 10 | Acetonitrile | Ethyl acetate |  |  | Not relevant |  | 2 min | No |  | SPE - column (specify under details) |  |  | DEA column | Matrix matched - Multiple level | GC-MS
41 | Quinoxyfen | Yes | Yes | No | No | 0.01 | 0.16 |  | No | 99 | same batch using other matrix |  | 2 | QuEChERS - Citrate buffered (EN 151662) |  | 10 | Acetonitrile |  |  |  | 1 min | vortex | 1 min | No |  | Dispersive-SPE (PSA/MgSO4) |  |  |  | Matrix matched - Multiple level | LC-MS/MS QQQ
43 | Quinoxyfen | Yes | Yes | No | No | 0.01 | 0.183 | 45 | No | 97 | same batch using other matrix |  | 1 | SweEt method, NMKL 195, 213 |  | 10 | Ethyl acetate |  |  |  | 1 min |  | 20 min | No |  | Centrifugation | Other, specify under clean up details |  | Filtration | Matrix matched - Single level | LC-MS/MS QQQ
45 | Quinoxyfen | Yes | Yes | No | No | 0.01 | 0.21 |  | Using recovery figure (as indicated) | 73 | same batch using other matrix |  | 2 | QuEChERS - Acetate buffered (AOAC Official Method 2007.01) |  | 10 | Acetonitrile |  |  |  | 1 min | dispersive SPE | 5 min | No |  | Dispersive-SPE, other (specify under details) |  |  | PSA/C18/MgSO4 | Matrix matched - Multiple level | LC-MS/MS QQQ
47 | Quinoxyfen | Yes | Yes | No | No | 0.01 | 0.248 |  | No | 99 | from QC validation data |  | >5 | QuEChERS - Citrate buffered (EN 151662) |  | 10 | Ethyl acetate | Cyclohexane | Acetone |  | 0 min | QUECHER | 10 min | No |  | Dispersive-SPE (PSA/MgSO4) |  |  |  | Matrix matched - Multiple level | GC-MS/MS (QQQ)
49 | Quinoxyfen | Yes | Yes | No | No | 0.01 | 0.197 | 30 | Aut. via standard add. to sample portions | 100 | same batch using other matrix |  | 1 | QuEChERS - Acetate buffered (AOAC Official Method 2007.01) |  | 15 | Acetonitrile |  |  |  | 15 min | ACN 0.1% formic acid | 30 min | No |  | None |  |  |  | Standard addition to sample portions | LC-MS/MS QQQ
51 | Quinoxyfen | Yes | Yes | No | No | 0.01 | 0.175 |  | Aut. via procedural calibration | 100 | same batch using other matrix |  | 1 | QuEChERS - Citrate buffered (EN 151662) |  | 10 | Acetonitrile |  |  |  | 1 min | mechanical shaking | 3 min | No |  | Dispersive-SPE (PSA/MgSO4) |  |  |  | Procedural calibration - Multiple level | LC-MS/MS QQQ
53 | Quinoxyfen | Yes | Yes | No | No | 0.01 | 0.189 | 50 | No | 94 | same batch using other matrix |  | 3 | QuEChERS - Original Version (J. AOAC 86, 2003) |  | 10 | Acetonitrile |  |  |  | 1 min |  | 15 min | No |  | Dispersive-SPE (PSA/MgSO4) |  |  |  | Matrix matched - Multiple level | LC-MS/MS QQQ
55 | Quinoxyfen | Yes | Yes | No | No | 0.01 | 0.144 | 50 | No | 88 | same batch using other matrix | matrix aubergine, matrix-matched | 1 | other, please specify under "method details" | DFG S19, § 64 LFBG L00.00-34 | 10 | Acetone | Cyclohexane | Ethyl acetate | Cyclohexan/Ethylacetat 1:1 | 5 min | Ultra Turrax | 3 min | Yes | a total of 10 g water | Other, specify under clean up details |  |  | GPC | Matrix matched - Multiple level | GC-MS/MS (QQQ)
57 | Quinoxyfen | Yes | Yes | No | No | 0.01 | 0.193 | 50 | No | 105 | same batch using other matrix |  | 1 | QuEChERS - Citrate buffered (EN 151662) |  | 10 | Acetonitrile |  |  |  | 0 min |  | 2 min | No |  | None |  |  |  | Matrix matched - Multiple level | LC-MS/MS QQQ
59 | Quinoxyfen | Yes | Yes | No | No | 0.01 | 0.193 | 49 | No | 89 | same batch using other matrix |  | 1 | QuEChERS - Citrate buffered (EN 151662) |  | 10 | Acetonitrile |  |  |  | 1 min |  | 1 min | No |  | Freezing-out |  |  |  | Matrix matched - Multiple level | GC-MS/MS (QQQ)
61 | Quinoxyfen | Yes | Yes | No | No | 0.01 | 0.252 | 50 | No | 107 | same batch using other matrix | aubergine bio | 2 | QuEChERS - Citrate buffered (EN 151662) |  | 10 | Acetonitrile |  |  |  | 1 min | manual | 1 min | No |  | Dispersive-SPE (PSA/MgSO4) |  |  |  | Pure solvent - Multiple level | LC-MS/MS QQQ
63 | Quinoxyfen | Yes | Yes | No | No | 0.01 | 0.246 | 50 | Aut. via standard add. to sample portions | 98 | same batch using EUPT-blank matrix |  | 1 | QuEChERS - Citrate buffered (EN 151662) |  | 10 | Acetonitrile | Acetonitrile |  |  | Not relevant | mechanical | 15 min | No |  | Dispersive-SPE (PSA/MgSO4) | None | None |  | Procedural calibration - Multiple level | GC-MS/MS (QQQ)
65 | Quinoxyfen | Yes | No | Yes | No | 0.01 | ND
67 | Quinoxyfen | Yes | Yes | No | No | 0.005 | 0.202 | 50 | No | 95 | same batch using other matrix |  | 2 | Mini-Luke-Type (Acetone DCM-PE) |  | 15 | Acetone | Petroleum ether | Dichloromethane |  | 0 min |  | 2 min | No |  | Centrifugation | None | None |  | Matrix matched - Multiple level | LC-MS/MS QQQ
69 | Quinoxyfen | Yes | Yes | No | No | 0.01 | 0.14 |  | No | 81 | from QC validation data |  | 3 | QuEChERS - Citrate buffered (EN 151662) |  | 10 | Acetonitrile |  |  |  | 0 min |  | 2 min | No |  | Dispersive-SPE (PSA/MgSO4) |  |  |  | Matrix matched - Multiple level | LC - MS/MS
71 | Quinoxyfen | Yes | Yes | No | No | 0.02 | 0.187 | 50 | No | 92 | same batch using other matrix |  | 3 | QuEChERS - Citrate buffered (EN 151662) |  | 10 | Acetonitrile |  |  |  | 1 min | mechanical shaking | 5 min | No |  | Centrifugation | Dispersive-SPE (PSA/MgSO4) |  |  | Matrix matched - Multiple level | LC-MS/MS QQQ
73 | Quinoxyfen | Yes | Yes | No | No | 0.01 | 0.140 |  | No | 86 | same batch using other matrix |  | 3 | QuEChERS - Citrate buffered (EN 151662) |  | 10 | Acetonitrile |  |  |  | Not relevant | Not relevant | 2 min | No |  | Dispersive-SPE (PSA/MgSO4) |  |  |  | Matrix matched - Multiple level | GC-MS/MS (QQQ)
75 | Quinoxyfen | Yes | Yes | No | No | 0.05 | 0.227 |  | No | 95 | same batch using EUPT-blank matrix |  | >5 | QuEChERS - Citrate buffered (EN 151662) |  | 10 | Acetonitrile |  |  |  | Not relevant | mechanical agitator | 15 min | No |  | Dispersive-SPE (PSA/MgSO4) | SPE - column (specify under details) |  | c18 | Matrix matched - Multiple level | GC-MS
77 | Quinoxyfen | Yes | Yes | No | No | 0.01 | 0.186 |  | No | 101 | same batch using other matrix |  | 1 | other, please specify under "method details" | DFG-S19 | 50 | Acetone | Cyclohexane | Ethyl acetate |  | 5 min | stirring | 3 min | Yes |  | Other, specify under clean up details |  |  | GPC | Matrix matched - Multiple level | GC-MS/MS (QQQ)
79 | Quinoxyfen | Yes | Yes | No | No | 0.01 | 0.224 | 50 | No | 101 | same batch using other matrix |  | 3 | QuEChERS - Citrate buffered (EN 151662) |  | 10 | Acetonitrile |  |  |  | 1 min | mechanical agitation | 1 min | No |  | Freezing-out | Dispersive-SPE (PSA/MgSO4) |  |  | Matrix matched - Multiple level | LC-MS/MS QQQ
81 | Quinoxyfen | Yes | Yes | No | No | 0.01 | 0.172 | 50 | No | 109 | same batch using other matrix |  | 1 | QuEChERS - Acetate buffered (AOAC Official Method 2007.01) |  | 5 | Acetonitrile |  |  |  | 5 min |  | 5 min | No |  | Centrifugation |  |  |  | Matrix matched - Multiple level | GC-MS/MS (QQQ)
83 | Quinoxyfen | Yes | Yes | No | No | 0.01 | 0.155 | 50 | Aut. via standard add. to sample portions | 100 | same batch using EUPT-blank matrix |  | 4 | QuEChERS - Acetate buffered (AOAC Official Method 2007.01) |  | 10 | Acetonitrile |  |  |  | Not relevant | shaking | 15 min | No |  | Dispersive-SPE (PSA/MgSO4) |  |  |  | Standard addition to sample portions | GC-MS/MS (QQQ)
85 | Quinoxyfen | Yes | Yes | No | No | 0.01 | 0.234 | 50 | No | 105 | same batch using other matrix |  | 2 | QuEChERS - Citrate buffered (EN 151662) |  | 10 | Acetonitrile |  |  |  | 0 min | liquid-liquid | 1 min | No |  | None |  |  |  | Standard addition to sample portions | LC-MS/MS QQQ
87 | Quinoxyfen | Yes | Yes | No | No | 0.01 | 0.186 |  | No | 102 | same batch using other matrix |  | 3 | QuEChERS - Citrate buffered (EN 151662) |  | 10 | Acetonitrile |  |  |  | 15 min | horizontal shaker | 15 min | No |  | Dispersive-SPE (PSA/MgSO4) |  |  |  | Matrix matched - Multiple level | GC-MS/MS (QQQ)
89 | Quinoxyfen | Yes | Yes | No | No | 0.01 | 0.256 | 50 | No | 88 | same batch using other matrix | lemon spiked with 0.05 mg/kg | 1 | QuEChERS - Citrate buffered (EN 151662) |  | 10 | Acetonitrile |  |  |  | 0 min | mechanical shaking | 20 min | No |  | Dispersive-SPE (PSA/MgSO4) |  |  |  | Matrix matched - Multiple level | GC-MS/MS (QQQ)
91 | Quinoxyfen | Yes | Yes | No | No | 0.01 | 0.208 | 34 | No | 91 | from QC validation data |  | >5 | QuEChERS - Citrate buffered (EN 151662) |  | 10 | Acetonitrile |  |  |  | Not relevant | mechanical shaking | 15 min | No |  | Dispersive-SPE (PSA/MgSO4) |  |  |  | Matrix matched - Multiple level | GC-MS/MS (QQQ)
93 | Quinoxyfen | Yes | Yes | No | No | 0.005 | 0.22 |  | No | 85 | same batch using other matrix |  | 2 | QuEChERS - Citrate buffered (EN 151662) |  | 10 | Acetonitrile |  |  |  | 0 min |  | 2 min | No |  | Dispersive-SPE (PSA/MgSO4) |  |  |  | Matrix matched - Multiple level | GC-MS/MS (QQQ)
95 | Quinoxyfen | Yes | Yes | No | No | 0.01 | 0.33 | 50 | No | 90 | same batch using other matrix |  | 1 | QuEChERS - Citrate buffered (EN 151662) |  | 10 | Acetonitrile |  |  |  | 0 min |  | 5 min | No |  | Dispersive-SPE (PSA/MgSO4) |  |  |  | Matrix matched - Multiple level | GC-MS/MS (QQQ)
97 | Quinoxyfen | Yes | Yes | No | No | 0.01 | 0.234 |  | No | 104 | from QC validation data |  | 5 | QuEChERS - Citrate buffered (EN 151662) |  | 10 | Acetonitrile |  |  |  | Not relevant | 3 | 15 min | No |  | Freezing-out | Dispersive-SPE (PSA/MgSO4) |  |  | Procedural calibration - Multiple level | LC - MS/MS
99 | Quinoxyfen | Yes | Yes | No | No | 0.01 | 0.183 | 50 | No | 105 | same batch using other matrix |  | 1 | QuEChERS - Citrate buffered (EN 151662) |  | 10 | Acetonitrile |  |  |  | 1 min | shaking | 2 min | No |  | Liquid-liquid partitioning | Centrifugation |  |  | Matrix matched - Multiple level | LC-MS/MS QQQ
101 | Quinoxyfen | Yes | Yes | No | No | 0.01 | 0.25 |  | Aut. via standard add. to sample portions | 100 | same batch using other matrix |  | 2 | QuEChERS - Citrate buffered (EN 151662) |  | 1 | Acetonitrile |  |  |  | 5 min | 10 | 15 min | Yes |  | Dispersive-SPE (PSA/MgSO4) |  |  |  | Procedural calibration - Multiple level | LC-MS/MS QQQ
103 | Quinoxyfen | Yes | Yes | No | No | 0.01 | 0.172 | 50 | Aut. via procedural calibration | 100 | same batch using other matrix |  | 1 | QuEChERS - Original Version (J. AOAC 86, 2003) |  | 10 | Acetonitrile |  |  |  | Not relevant |  | 30 min | No |  | Other, specify under clean up details | None | None | Dilution | Matrix matched - Multiple level | LC - MS/MS
105 | Quinoxyfen | Yes | No | Yes | No | 0.01 | ND
107 | Quinoxyfen | No | No | No | No |  | NA
109 | Quinoxyfen | Yes | Yes | No | No | 0.01 | 0.188 | 20 | No | 100 | same batch using other matrix |  | 2 | other, please specify under "method details" | Extraction with sodium sulphate | 30 | Ethyl acetate |  |  |  | Not relevant |  | 1 min | No |  | None |  |  |  | Standard addition to sample portions | LC-MS/MS QQQ
111 | Quinoxyfen | Yes | Yes | No | No | 0.01 | 0.145 |  | No | 85 | same batch using EUPT-blank matrix |  | 2 | QuEChERS - Citrate buffered (EN 151662) |  | 10 | Acetonitrile |  |  |  | 0 min | Extraction of pesticides from the matrix with acetonitrile | 2 min | No |  | Dispersive-SPE (PSA/MgSO4) | None |  |  | Matrix matched - Multiple level | GC-MSD
113 | Quinoxyfen | Yes | Yes | No | No | 0.01 | 0.174 | 50 | No | 101 | same batch using other matrix |  | 1 | QuEChERS - Citrate buffered (EN 151662) |  | 5 | Acetonitrile |  |  |  | 10 min |  | 30 min | Yes | 6 ml water added | None |  |  |  | Matrix matched - Multiple level | LC-MS/MS QQQ
115 | Quinoxyfen | Yes | Yes | No | No | 0.01 | 0.300 |  | Aut. via procedural calibration | 54 | same batch using EUPT-blank matrix |  | 2 | QuEChERS - Citrate buffered (EN 151662) |  | 10 | Acetonitrile |  |  |  | 1 min |  | 2 min | No |  | Dispersive-SPE (PSA/MgSO4) |  |  |  | Matrix matched - Multiple level | LC - MS/MS
117 | Quinoxyfen | Yes | Yes | No | No | 0.01 | 0.141 |  | Aut. via isotope labelled ISTD | 88 | same batch using other matrix | QC was a spike on a blank aubergine | 1 | QuEChERS - Acetate buffered (AOAC Official Method 2007.01) |  | 10 | Acetonitrile |  |  | + 1% Acetic acid | 1 min | as in house SOP | 1 min | No |  | Dispersive-SPE, other (specify under details) |  |  | MgSO4/PSA/C18 | Matrix matched - Multiple level | GC-MS/MS (QQQ)
119 | Quinoxyfen | Yes | Yes | No | No | 0.01 | 0.147 | 50 | No | 83 | same batch using other matrix | recovery of a 0.1 mg/kg sample | 1 | QuEChERS - Citrate buffered (EN 151662) |  | 10 | Acetonitrile |  |  |  | Not relevant | Vortex and rotational shaker | 15 min | No |  | Freezing-out | Dispersive-SPE (PSA/MgSO4) |  |  | Matrix matched - Multiple level | GC-MS/MS (QQQ)
121 | Quinoxyfen | Yes | Yes | No | No | 0.01 | 0.175 |  | Using recovery figure (as indicated) | 87 | same batch using EUPT-blank matrix |  | 2 | Mini-Luke-Type (Acetone DCM-PE) |  | 15 | Acetone | Petroleum ether | Dichloromethane |  | 1 min | manual | 5 min | No |  | Centrifugation |  |  |  | Matrix matched - Multiple level | GC-MS/MS (QQQ)
123 | Quinoxyfen | Yes | Yes | No | No | 0.01 | 0.0959 | 20 | No | 87 | from QC validation data |  | >5 | QuEChERS - Citrate buffered (EN 151662) |  | 10 | Acetonitrile |  |  |  | 30 min | manual | 60 min | No |  | None |  |  |  | Matrix matched - Multiple level | LC - MS/MS
125 | Quinoxyfen | Yes | Yes | No | No | 0.01 | 0.19 | 50 | Aut. via standard add. to sample portions | 101 | same batch using other matrix | Matrix: aubergine | 1 | QuEChERS - Citrate buffered (EN 151662) |  | 10 | Acetonitrile |  |  |  | 10 min | Extraction w. mechanical shaker | 15 min | Yes | 0.8 g | Dispersive-SPE (PSA/MgSO4) | Centrifugation |  |  | Standard addition to sample portions | LC-MS/MS QQQ
127 | Quinoxyfen | Yes | Yes | No | No | 0.01 | 0.204 | 50 | Aut. via standard add. to sample portions | 93 | same batch using other matrix | matrix apple | 1 | QuEChERS - Citrate buffered (EN 151662) |  | 10 | Acetonitrile |  |  |  | 1 min |  | 5 min | No |  | Centrifugation | Dispersive-SPE (PSA/MgSO4) | Centrifugation |  | Standard addition to sample portions | LC-MS/MS QQQ
129 | Quinoxyfen | Yes | Yes | No | No | 0.01 | 0.179 | 50 | Using recovery figure (as indicated) | 98 | from QC validation data |  | 1 | other, please specify under "method details" | . | 10 | Acetone |  |  | 20 ml of acetone | 5 min | extraction with ultra turrax | 1 min | No |  | Other, specify under clean up details | Other, specify under clean up details | Liquid-liquid partitioning | buchner filtration, digestion with H3PO4, liquid liquid with water (satur. NaCl)/diiso propyl ether | Matrix matched - Multiple level | GC-MS
131 | Quinoxyfen | Yes | Yes | No | No | 0.01 | 0.164 | 50 | No | 95 | same batch using EUPT-blank matrix |  | 1 | QuEChERS - Citrate buffered (EN 151662) |  | 10 | Acetonitrile |  |  |  | Not relevant | electric shaker | 10 min | No |  | Dispersive-SPE (PSA/MgSO4) |  |  |  | Matrix matched - Multiple level | GC-MS/MS (QQQ)
133 | Quinoxyfen | Yes | Yes | No | No | 0.01 | 0.159 |  | No | 123 | same batch using other matrix |  | 2 | QuEChERS - Citrate buffered (EN 151662) |  | 10 | Acetonitrile |  |  |  | 1 min | extraction/partitioning | 1 min | No |  | Dispersive-SPE (PSA/MgSO4) | None | None |  | Pure solvent - Multiple level | LC - MS/MS
135 | Quinoxyfen | Yes | Yes | No | No | 0.01 | 0.225 | 50 | No | 98 | same batch using other matrix |  | 3 | QuEChERS - Citrate buffered (EN 151662) |  | 10 | Acetonitrile |  |  |  | Not relevant |  | 1 min | No |  | Dispersive-SPE (PSA/MgSO4) | None |  |  | Matrix matched - Multiple level | LC-MS/MS QQQ
137 | Quinoxyfen | Yes | Yes | No | No | 0.01 | 0.150 | 10 | No | 98 | same batch using other matrix |  | 3 | other, please specify under "method details" | Chinese National Standard GB 23200.8-2016 | 10 | Acetonitrile |  |  |  | 10 min |  | 10 min | No |  | SPE - column (specify under details) |  |  | Carbon/NH2 | Matrix matched - Multiple level | LC-Q-TOF
139 | Quinoxyfen | Yes | Yes | No | No | 0.01 | 0.207 |  | No | 112 | same batch using other matrix |  | 4 | QuEChERS - Citrate buffered (EN 151662) |  | 10 | Acetonitrile |  |  |  | 5 min |  | 5 min | No |  | Dispersive-SPE (PSA/MgSO4) |  |  |  | Matrix matched - Multiple level | GC-MS/MS (QQQ)
141 | Quinoxyfen | Yes | Yes | No | No | 0.01 | 0.144 | 50 | No | 110 | same batch using other matrix |  | 1 | Mini-Luke-Type (Acetone DCM-PE) |  | 15 | Acetone | Dichloromethane | Petroleum ether |  | 0 min | same day | 10 min | No |  | Centrifugation |  |  |  | Matrix matched - Multiple level | GC-TOF
143 | Quinoxyfen | Yes | Yes | No | No | 0.01 | 0.251 | 50 | No | 95 | same batch using other matrix | aubergine matrix | 3 | QuEChERS - Original Version (J. AOAC 86, 2003) |  | 10 | Acetonitrile |  |  | 10 ml | Not relevant |  | 30 min | No |  | Dispersive-SPE (PSA/MgSO4) | Centrifugation |  |  | Matrix matched - Multiple level | GC-MS/MS (QQQ)
145 | Quinoxyfen | Yes | No | Yes | No | 0.004 | ND
147 | Quinoxyfen | Yes | Yes | No | No | 0.01 | 0.217 |  | Aut. via isotope labelled ISTD | 98 | same batch using EUPT-blank matrix | own aubergine blank | 1 | QuEChERS - Citrate buffered (EN 151662) |  | 10 | Acetonitrile |  |  |  | 0 min |  | 15 min | No |  | Dispersive-SPE (PSA/MgSO4) | Centrifugation |  | Acidified with 5 % formic acid | Matrix matched - Multiple level | LC-MS/MS QQQ
149 | Quinoxyfen | Yes | Yes | No | No | 0.01 | 0.222 | 23 | Aut. via procedural calibration | 100 | same batch using other matrix |  | 1 | QuEChERS - Citrate buffered (EN 151662) |  | 10 | Acetonitrile |  |  |  | Not relevant | Mechanical shaker | 2 min | No |  | Centrifugation |  |  |  | Procedural calibration - Multiple level | LC-MS/MS QQQ
151 | Quinoxyfen | Yes | Yes | No | No | 0.01 | 0.19 | 50 | No | 97 | same batch using other matrix | 0.1mg/kg | 2 | QuEChERS - Citrate buffered (EN 151662) |  | 10 | Acetonitrile |  |  | 10mL | 5 min | vortex | 2 min | No |  | Dispersive-SPE (PSA/MgSO4) | None | None |  | Matrix matched - Single level | LC-MS/MS QQQ
153 | Quinoxyfen | Yes | Yes | No | No | 0.01 | 0.23 |  | Aut. via procedural calibration | 108 | same batch using other matrix |  | 2 | QuEChERS - Citrate buffered (EN 151662) |  | 10 | Acetonitrile |  |  |  | 30 min | . | 5 min | No |  | Dispersive-SPE (PSA/MgSO4) |  |  |  | Matrix matched - Multiple level | GC-MS/MS (QQQ)
157 | Quinoxyfen | Yes | Yes | No | No | 0.01 | 0.184 |  | No | 90 | same batch using EUPT-blank matrix |  | 1 | QuEChERS - Citrate buffered (EN 151662) |  | 10 | Acetonitrile |  |  |  | 0 min | mechanical shaker | 30 min | No |  | Dispersive-SPE (PSA/MgSO4) |  |  |  | Matrix matched - Multiple level | LC-MS/MS QQQ
159 | Quinoxyfen | No | Yes | No | No | 0.01 | 0.187 | 50 | Aut. via procedural calibration | 100 | same batch using other matrix | Same batch using same matrix | 5 | QuEChERS - Citrate buffered (EN 151662) |  | 10 | Acetonitrile |  |  |  | Not relevant |  | 10 min | No |  | Freezing-out | Dispersive-SPE (PSA/MgSO4) |  |  | Procedural calibration - Multiple level | LC-MS/MS QQQ
161 | Quinoxyfen | Yes | Yes | No | No | 0.01 | 0.190 | 50 | No | 101 | same batch using other matrix |  | 1 | QuEChERS - Citrate buffered (EN 151662) |  | 10 | Acetonitrile | Other, specify under details |  | Ethyl acetate-Cyclohexane 1:9 | 20 min | Norma EN 15662 | 45 min | No |  | Dispersive-SPE (PSA/MgSO4) |  |  |  | Matrix matched - Multiple level | GC-MS/MS (QQQ)
163 | Quinoxyfen | Yes | Yes | No | No | 0.01 | 0.186 | 50 | No | 100 | same batch using other matrix |  | 1 | QuEChERS - Citrate buffered (EN 151662) |  | 10 | Acetonitrile |  |  |  | Not relevant | vortex | 1 min | No |  | Dispersive-SPE, other (specify under details) |  |  | PSA/GCB/MGSO4 | Matrix matched - Multiple level | LC - MS/MS
165 | Quinoxyfen | Yes | Yes | No | No | 0.01 | 0.245 |  | No | 101 | same batch using EUPT-blank matrix |  | 1 | QuEChERS - Citrate buffered (EN 151662) |  | 10 | Acetonitrile |  |  |  | 1 min | Liquid-liquid | 5 min | No |  | Other, specify under clean up details | Centrifugation |  | PSA/MgSO4 | Standard addition to sample portions | LC-MS/MS QQQ
167 | Quinoxyfen | Yes | Yes | No | No | 0.02 | 0.191 | 50 | No | 89 | same batch using other matrix |  | 2 | Mini-Luke-Type (Acetone DCM-PE) |  | 10 | Acetone | Dichloromethane | Petroleum ether |  | 20 min | 1 | 45 min | No |  | None |  |  |  | Matrix matched - Multiple level | GC-MS/MS (QQQ)
169 | Quinoxyfen | Yes | Yes | No | No | 0.01 | 0.176 | 50 | Aut. via procedural calibration | 104 | same batch using EUPT-blank matrix |  | 1 | QuEChERS - Citrate buffered (EN 151662) |  | 10 | Acetonitrile |  |  |  | Not relevant |  | 10 min | No |  | Centrifugation | Other, specify under clean up details |  | filtration | Procedural calibration - Multiple level | LC-MS/MS QQQ
171 | Quinoxyfen | Yes | Yes | No | No | 0.01 | 0.201 | 20 | No | 105 | same batch using other matrix | recovery at 50ppb | 1 | QuEChERS - Citrate buffered (EN 151662) | 10g ech + 10mL ACN>Shaking 5 min Add. salts > 5min in cold bath > 5min shaking > 5min Centrifugation Purif. Dispersive SPE/PsaMgSO4 Centrifugation 5min | 10 | Acetonitrile |  |  | 10mL | 5 min | Shaking | 5 min | No |  | Centrifugation | Dispersive-SPE (PSA/MgSO4) | Centrifugation |  | Matrix matched - Multiple level | GC-MS/MS (QQQ)
173 | Quinoxyfen | Yes | Yes | No | No | 0.01 | 0.21 | 50 | No | 96 | same batch using other matrix |  | 4 | QuEChERS - Citrate buffered (EN 151662) |  | 10 | Acetonitrile |  |  |  | 1 min |  | 2 min | No |  | Dispersive-SPE (PSA/MgSO4) |  |  |  | Matrix matched - Multiple level | GC-MS/MS (QQQ)
175 | Quinoxyfen | No | No | No | No |  | NA
177 | Quinoxyfen | Yes | Yes | No | No | 0.01 | 0.21 |  | No | 94 | from QC validation data |  | >5 | other, please specify under "method details" | PN-EN 15662:2018-06 | 10 | Acetonitrile |  |  |  | 30 min |  | 2 min | No |  | Dispersive-SPE (PSA/MgSO4) |  |  |  | Matrix matched - Multiple level | GC-MS/MS (QQQ)
179 | Quinoxyfen | Yes | Yes | No | No | 0.01 | 0.168 |  | No | 102 | same batch using other matrix |  |  | QuEChERS - Citrate buffered (EN 151662) |  | 10 | Acetonitrile |  |  |  | 15 min |  | 30 min | No |  | Dispersive-SPE (PSA/MgSO4) |  |  |  | Matrix matched - Multiple level | LC-MS/MS QQQ
181 | Quinoxyfen | Yes | Yes | No | No | 0.01 | 0.219 | 30 | Aut. via standard add. to sample portions | 83 | same batch using other matrix |  | 3 | SweEt method, NMKL 195, 213 |  | 10 | Ethyl acetate |  |  |  | Not relevant |  | 20 min | No |  | Centrifugation | Dispersive-SPE (PSA/MgSO4) |  |  | Standard addition to sample portions | GC-MS/MS (QQQ)
183 | Quinoxyfen | Yes | Yes | No | No | 0.01 | 0.306 |  | No | 102 | same batch using other matrix |  | 3 | QuEChERS - Citrate buffered (EN 151662) |  | 10 | Acetonitrile |  |  |  | Not relevant | vortex and centrifuge sample | 10 min | No |  | Dispersive-SPE (PSA/MgSO4) |  |  |  | Matrix matched - Multiple level | LC-MS/MS QQQ
185 | Quinoxyfen | Yes | Yes | No | No | 0.01 | 0.22 | 50 | No | 112 | same batch using other matrix | in house aubergine blank | 2 | other, please specify under "method details" | Internal Method | 10 | Acetonitrile |  |  |  | Not relevant | Manual Extraction | 3 min | No |  | Dispersive-SPE (PSA/MgSO4) |  |  |  | Matrix matched - Multiple level | LC-MS/MS QQQ
187 | Quinoxyfen | Yes | Yes | No | No | 0.01 | 0.171 |  | No | 102 | same batch using EUPT-blank matrix |  | 1 | QuEChERS - Citrate buffered (EN 151662) |  | 10 | Acetonitrile |  |  |  | Not relevant | shaker | 5 min | No |  | Dispersive-SPE (PSA/MgSO4) |  |  |  | Matrix matched - Multiple level | LC-MS/MS QQQ
188 | Quinoxyfen | Yes | Yes | No | No | 0.01 | 0.18 | 50 | No | 93 | same batch using other matrix |  | 3 | QuEChERS - Citrate buffered (EN 151662) |  | 10 | Acetonitrile |  |  |  | Not relevant |  | 1 min | No |  | Dispersive-SPE (PSA/MgSO4) |  |  |  | Matrix matched - Multiple level | GC-MS/MS (QQQ)
191 | Quinoxyfen | Yes | Yes | No | No | 0.01 | 0.205 | 50 | No | 103 | same batch using other matrix |  | 1 | QuEChERS - Citrate buffered (EN 151662) |  | 10 | Acetonitrile |  |  |  | Not relevant | shaking | 1 min | No |  | Dispersive-SPE (PSA/MgSO4) |  |  |  | Matrix matched - Multiple level | GC-Ion Trap
193 | Quinoxyfen | Yes | Yes | No | No | 0.01 | 0.221 | 50 | No | 97 | same batch using other matrix |  | 1 | QuEChERS - Citrate buffered (EN 151662) |  | 10 | Acetonitrile |  |  |  | 0 min |  | 1 min | No |  | Dispersive-SPE (PSA/MgSO4) | None |  |  | Matrix matched - Multiple level | LC-MS/MS QQQ
195 | Quinoxyfen | Yes | Yes | No | No | 0.01 | 0.200 |  | No | 117 | same batch using other matrix |  | 3 | QuEChERS - Citrate buffered (EN 151662) |  | 10 | Acetonitrile |  |  |  | Not relevant |  | 5 min | No |  | Dispersive-SPE (PSA/MgSO4) |  |  |  | Procedural calibration - Multiple level | LC - MS/MS
197 | Quinoxyfen | Yes | Yes | No | No | 0.005 | 0.21 | 50 | No | 116 | same batch using other matrix |  | 1 | QuEChERS - Citrate buffered (EN 151662) |  | 10 | Acetonitrile |  |  |  | Not relevant | Hand motion shaker | 1 min | No |  | Dispersive-SPE (PSA/MgSO4) |  |  |  | Matrix matched - Multiple level | GC-MS/MS (QQQ)
199 | Quinoxyfen | Yes | Yes | No | No | 0.01 | 0.22 | 50 | No | 95 | from QC validation data |  | 1 | QuEChERS - Citrate buffered (EN 151662) |  | 10 | Acetonitrile |  |  |  | 1 min | Shaking by Hand | 1 min | No |  | Dispersive-SPE (PSA/MgSO4) |  |  |  | Matrix matched - Multiple level | LC-MS/MS QQQ
201 | Quinoxyfen | Yes | Yes | No | No | 0.01 | 0.176 | 50 | No | 104 | same batch using other matrix | bio aubergine | 3 | QuEChERS - Citrate buffered (EN 151662) |  | 10 | Acetonitrile |  |  |  | Not relevant | LLE | 15 min | No |  | Dispersive-SPE (PSA/MgSO4) |  |  |  | Matrix matched - Multiple level | LC-MS/MS QQQ
203 | Quinoxyfen | Yes | Yes | No | No | 0.01 | 0.16 | 50 | No | 90 | same batch using EUPT-blank matrix |  | 1 | Mini-Luke-Type (Acetone DCM-PE) |  | 15 | Acetone | Dichloromethane | Petroleum ether |  | 0 min |  | 1 min | No |  | Other, specify under clean up details |  |  | Filtering | Matrix matched - Single level | GC-MS/MS (QQQ)
205 | Quinoxyfen | Yes | Yes | No | No | 0.01 | 0.19 | 7 | No | 98 | same batch using other matrix | organic aubergine | 1 | QuEChERS - Citrate buffered (EN 151662) |  | 10 | Acetonitrile |  |  |  | 0 min | mechanical shaker | 1 min | No |  | None |  |  |  | Matrix matched - Multiple level | LC-MS/MS QQQ
207 | Quinoxyfen | Yes | Yes | No | No | 0.01 | 0.179 |  | No | 97 | same batch using other matrix | spiking level 0.2 mg/kg | 2 | QuEChERS - Citrate buffered (EN 151662) |  | 10 | Acetonitrile |  |  | 10 ml | Not relevant | mechanical | 5 min | No |  | Dispersive-SPE (PSA/MgSO4) | Centrifugation |  |  | Matrix matched - Multiple level | GC-Ion Trap
209 | Quinoxyfen | Yes | Yes | No | No | 0.01 | 0.171 |  | No | 92 | same batch using other matrix |  | 2 | QuEChERS - Citrate buffered (EN 151662) |  | 10 | Acetonitrile |  |  |  | Not relevant | mechanical | 2 min | No |  | Dispersive-SPE (PSA/MgSO4) | Freezing-out |  |  | Pure solvent - Multiple level | LC - MS/MS
211 | Quinoxyfen | Yes | Yes | No | No | 0.01 | 0.180 | 14 | No | 95 | same batch using EUPT-blank matrix |  | 1 | QuEChERS - Citrate buffered (EN 151662) |  | 10 | Acetonitrile |  |  |  | 5 min |  | 5 min | No |  | Dispersive-SPE (PSA/MgSO4) |  |  |  | Matrix matched - Multiple level | GC-MS/MS (QQQ)
213 | Quinoxyfen | Yes | Yes | No | No | 0.01 | 0.218 | 50 | No | 90 | same batch using other matrix |  | 2 | QuEChERS - Citrate buffered (EN 151662) |  | 10 | Acetonitrile |  |  |  | 10 min |  | 15 min | No |  | Dispersive-SPE (PSA/MgSO4) |  |  |  | Matrix matched - Multiple level | LC-MS/MS QQQ
215 | Quinoxyfen | Yes | Yes | No | No | 0.01 | 0.220 | 50 | No | 106 | same batch using other matrix |  | 2 | QuEChERS - Citrate buffered (EN 151662) |  | 5 | Acetonitrile |  |  |  | Not relevant | dispersive solid-phase extraction | 5 min | Yes | 8g | Dispersive-SPE (PSA/MgSO4) | Centrifugation |  |  | Pure solvent - Multiple level | LC-MS/MS QQQ
217 | Quinoxyfen | Yes | Yes | No | No | 0.01 | 0.218 | 50 | No | 104 | same batch using other matrix |  | 1 | Mini-Luke-Type (Acetone DCM-PE) |  | 15 | Acetone | Dichloromethane | Petroleum ether |  | Not relevant | Ultraturrax,centrifuge,solvent exchange, 0.2µm filter | 1 min | No |  | None | None | None |  | Pure solvent - Multiple level | LC-MS/MS QQQ
219 | Quinoxyfen | Yes | Yes | No | No | 0.01 | 0.164 |  | No | 95 | same batch using other matrix |  | 1 | QuEChERS - Citrate buffered (EN 151662) |  | 10 | Acetonitrile |  |  |  | 1 min | Solid/liquid | 15 min | No |  | Dispersive-SPE (PSA/MgSO4) |  |  |  | Matrix matched - Multiple level | LC-MS/MS QQQ
221 | Quinoxyfen | Yes | Yes | No | No | 0.01 | 0.200 | 50 | Aut. via procedural calibration | 103 | same batch using other matrix | Recovery rates at 0.20 mg/kg. Matrix used to determinate recovery rates : organic aubergine. | 2 | QuEChERS - Citrate buffered (EN 151662) |  | 10 | Acetonitrile |  |  |  | 1 min | mechanical | 1 min | No |  | Dispersive-SPE, other (specify under details) | Centrifugation |  | PSA/MgSO4/C18 | Procedural calibration - Multiple level | LC-MS/MS QQQ
223 | Quinoxyfen | Yes | Yes | No | No | 0.01 | 0.178 |  | No | 92 | same batch using other matrix |  | 2 | QuEChERS - Citrate buffered (EN 151662) |  | 10 | Acetonitrile |  |  |  | 0 min | mechanical shaking | 2 min | No |  | Dispersive-SPE (PSA/MgSO4) |  |  |  | Matrix matched - Multiple level | GC-MS/MS (QQQ)
225 | Quinoxyfen | Yes | Yes | No | No | 0.01 | 0.193 | 50 | No | 100 | same batch using other matrix |  | >5 | QuEChERS - Citrate buffered (EN 151662) |  | 10 | Acetonitrile |  |  |  | Not relevant |  | 2 min | No |  | Other, specify under clean up details |  |  | filtration with 0,2 um Nylon filter | Matrix matched - Multiple level | LC-MS/MS QQQ
227 | Quinoxyfen | Yes | Yes | No | No | 0.01 | 0.15 |  | No | 86 | same batch using other matrix |  | >5 | other, please specify under "method details" | Modified QuEChERS | 10 | Acetonitrile |  |  |  | 0 min |  | 1 min | No |  | Centrifugation | Dispersive-SPE (PSA/MgSO4) |  |  | Procedural calibration - Multiple level | GC-MS/MS (QQQ)
229 | Quinoxyfen | Yes | Yes | No | No | 0.01 | 0.198 | 50 | No | 103 | from QC validation data |  | 5 | QuEChERS - Citrate buffered (EN 151662) |  | 10 | Acetonitrile |  |  |  | 1 min |  | 10 min | No |  | Dispersive-SPE (PSA/MgSO4) |  |  |  | Matrix matched - Multiple level | GC-MS/MS (QQQ)
233 | Quinoxyfen | Yes | Yes | No | No | 0.01 | 0.190 | 50 | No | 91 | same batch using other matrix |  | 2 | QuEChERS - Citrate buffered (EN 151662) |  | 10 | Acetonitrile |  |  |  | 0 min | manual | 2 min | No |  | Dispersive-SPE (PSA/MgSO4) |  |  |  | Pure solvent - Multiple level | LC-MS/MS QQQ
235 | Quinoxyfen | Yes | Yes | No | No | 0.01 | 0.160 |  | Using recovery figure (as indicated) | 101 | from QC validation data |  | 5 | QuEChERS - Citrate buffered (EN 151662) |  | 10 | Acetonitrile |  |  |  | Not relevant |  | 5 min | No |  | None |  |  |  | Matrix matched - Multiple level | LC-MS/MS QQQ
237 | Quinoxyfen | Yes | Yes | No | No | 0.01 | 0.223 | 50 | No | 105 | same batch using other matrix |  | 3 | QuEChERS - Original Version (J. AOAC 86, 2003) |  | 10 | Acetonitrile |  |  |  | 5 min |  | 15 min | No |  | Dispersive-SPE (PSA/MgSO4) |  |  |  | Matrix matched - Single level | LC - MS/MS
239 | Quinoxyfen | Yes | Yes | No | No | 0.01 | 0.199 |  | Using recovery figure (as indicated) | 96 | same batch using other matrix |  | 1 | QuEChERS - Citrate buffered (EN 151662) |  | 10 | Acetonitrile |  |  |  | 1 min |  | 5 min | No |  | Dispersive-SPE (PSA/MgSO4) |  |  |  | Matrix matched - Multiple level | GC-MS/MS (QQQ)
241 | Quinoxyfen | Yes | Yes | No | No | 0.01 | 0.179 | 50 | No | 95 | same batch using other matrix | Recovery determined in aubergine purchased by lab. | 1 | SweEt method, NMKL 195, 213 |  | 10 | Ethyl acetate |  |  |  | Not relevant | Mechanical | 3 min | No |  | Centrifugation | Other, specify under clean up details |  | Filtration | Matrix matched - Multiple level | LC-MS/MS QQQ
243 | Quinoxyfen | Yes | Yes | No | No | 0.01 | 0.186 | 25 | Aut. via standard add. to sample portions | 96 | same batch using other matrix | same matrix | 4 | QuEChERS - Citrate buffered (EN 151662) |  | 10 | Acetonitrile |  |  |  | 10 min | Vortex | 5 min | No |  | Dispersive-SPE (PSA/MgSO4) |  |  |  | Standard addition to sample portions | LC-Orbitrap
245 | Quinoxyfen | Yes | Yes | No | No | 0.01 | 0.202 | 50 | No | 91 | same batch using other matrix |  | 4 | QuEChERS - Acetate buffered (AOAC Official Method 2007.01) |  | 10 | Acetonitrile |  |  |  | 10 min | manual and automation | 10 min | No |  | Dispersive-SPE, other (specify under details) | Dispersive-SPE (PSA/MgSO4) |  | Bekolut, Kit 1 | Matrix matched - Multiple level | GC-MS/MS (QQQ)
247 | Quinoxyfen | Yes | Yes | No | No | 0.01 | 0.281 | 25 | No | 109 | same batch using other matrix |  | >5 | QuEChERS - Citrate buffered (EN 151662) |  | 10 | Acetonitrile |  |  |  | 5 min | UNI EN 15662:2018 | 10 min | No |  | Centrifugation | Dispersive-SPE (PSA/MgSO4) |  |  | Matrix matched - Multiple level | GC-MS/MS (QQQ)
249 | Quinoxyfen | Yes | Yes | No | No | 0.01 | 0.192 | 40 | No | 87 | same batch using other matrix | aubergine blank matrix | 3 | QuEChERS - Original Version (J. AOAC 86, 2003) |  | 10 | Acetonitrile |  |  |  | 0 min |  | 10 min | No |  | Centrifugation |  |  |  | Matrix matched - Multiple level | LC-MS/MS QQQ
251 | Quinoxyfen | Yes | Yes | No | No | 0.005 | 0.21 | 50 | No | 97 | same batch using other matrix |  | 1 | QuEChERS - Citrate buffered (EN 151662) |  | 10 | Acetonitrile |  |  |  | 5 min | liquid-liquid | 5 min | No |  | Dispersive-SPE (PSA/MgSO4) |  |  |  | Matrix matched - Multiple level | GC-MS/MS (QQQ)
253 | Quinoxyfen | Yes | Yes | No | No | 0.01 | 0.137 | 50 | No | 90 | same batch using other matrix |  | >5 | Mini-Luke-Type (Acetone DCM-PE) |  | 15 | Acetone | Dichloromethane | Petroleum ether |  | 5 min | luke | 10 min | No |  | None | None | None |  | Matrix matched - Multiple level | LC-MS/MS QQQ
255 | Quinoxyfen | Yes | Yes | No | No | 0.01 | 0.153 |  | No | 97 | same batch using EUPT-blank matrix |  | 1 | QuEChERS - Citrate buffered (EN 151662) |  | 10 | Acetonitrile |  |  |  | 5 min |  | 1 min | No |  | Centrifugation |  |  |  | Pure solvent - Multiple level | GC-MS/MS (QQQ)
257 | Quinoxyfen | Yes | Yes | No | No | 0.01 | 0.20 | 50 | No | 106 | same batch using other matrix |  | 1 | QuEChERS - Citrate buffered (EN 151662) |  | 10 | Ethyl acetate |  |  |  | 1 min | QUECHERS | 2 min | No |  | Centrifugation | None |  |  | Matrix matched - Multiple level | GC-MS/MS (QQQ)
259 | Quinoxyfen | Yes | Yes | No | No | 0.01 | 0.174 |  | No | 84 | same batch using other matrix |  | 1 | other, please specify under "method details" | Method based on norm EN 15662:2018 with slight changes - internal method. | 10 | Acetonitrile |  |  |  | Not relevant | Liquid-liquid extraction | 5 min | No |  | Dispersive-SPE, other (specify under details) | Centrifugation | Dispersive-SPE (PSA/MgSO4) | Clean up 1:4g MgSO4,1g NaCl, 0,5 g NaCitrate Bibasic sesquihydrate,1 g NaCitrate Tribasic dehydrate | Matrix matched - Multiple level | LC-MS/MS QQQ
261 | Quinoxyfen | Yes | Yes | No | No | 0.01 | 0.217 |  | No | 88 | same batch using other matrix |  | >5 | QuEChERS - Citrate buffered (EN 151662) |  | 10 | Acetonitrile |  |  |  | 5 min | Mechanical extraction | 15 min | No |  | Dispersive-SPE (PSA/MgSO4) |  |  |  | Matrix matched - Multiple level | GC-MS/MS (QQQ)
263 | Quinoxyfen | Yes | Yes | No | No | 0.01 | 0.194 |  | Aut. via procedural calibration | 88 | same batch using other matrix |  | 2 | QuEChERS - Citrate buffered (EN 151662) |  | 5 | Acetonitrile |  |  |  | 5 min | Quechers | 30 min | No |  | Centrifugation | Freezing-out | None |  | Procedural calibration - Multiple level | LC-MS/MS QQQ
265 | Quinoxyfen | Yes | Yes | No | No | 0.01 | 0.231 | 50 | No | 116 | same batch using other matrix |  | 1 | QuEChERS - Acetate buffered (AOAC Official Method 2007.01) |  | 10 | Acetonitrile |  |  |  | 5 min |  | 10 min | No |  | Dispersive-SPE (PSA/MgSO4) |  |  |  | Matrix matched - Multiple level | LC - MS/MS
267 | Quinoxyfen | Yes | Yes | No | No | 0.01 | 0.189 |  | No | 105 | same batch using other matrix |  | 1 | QuEChERS - Citrate buffered (EN 151662) |  | 10 | Acetonitrile |  |  |  | 5 min | - | 1 min | No |  | Dispersive-SPE (PSA/MgSO4) |  |  |  | Matrix matched - Multiple level | GC-MS/MS (QQQ)
269 | Quinoxyfen | No | No | No | No |  | NA
271 | Quinoxyfen | Yes | Yes | No | No | 0.01 | 0.184 |  | No | 106 | from QC validation data |  | >5 | QuEChERS - Citrate buffered (EN 151662) |  | 10 | Acetonitrile |  |  |  | Not relevant | add AL, shake 1 min man | 2 min | No |  | Centrifugation | Freezing-out |  |  | Matrix matched - Multiple level | LC-MS/MS QQQ
273 | Quinoxyfen | Yes | Yes | No | No | 0.005 | 0.178 | 50 | No | 88 | same batch using other matrix |  | 2 | QuEChERS - Citrate buffered (EN 151662) |  | 10 | Acetonitrile |  |  |  | 15 min |  | 5 min | No |  | Dispersive-SPE (PSA/MgSO4) |  |  |  | Matrix matched - Multiple level | GC-MS
275 | Quinoxyfen | Yes | Yes | No | No | 0.01 | 0.15 | 50 | No | 105 | same batch using EUPT-blank matrix |  | 1 | QuEChERS - Acetate buffered (AOAC Official Method 2007.01) |  | 15 | Acetonitrile |  |  |  | Not relevant |  | 5 min | No |  | Dispersive-SPE (PSA/MgSO4) |  |  |  | Matrix matched - Multiple level | GC-MS/MS (QQQ)
277 | Quinoxyfen | Yes | No | Yes | No | 0.01 | ND
279 | Quinoxyfen | Yes | Yes | No | No | 0.01 | 0.18 | 50 | No | 93 | same batch using other matrix |  | >5 | QuEChERS - Citrate buffered (EN 151662) |  | 10 | Acetonitrile |  |  |  | 0 min | MECHANICAL | 1 min | No |  | Centrifugation | Dispersive-SPE (PSA/MgSO4) |  |  | Matrix matched - Multiple level | LC-MS/MS QQQ
281 | Quinoxyfen | Yes | Yes | No | No | 0.01 | 0.191 | 50 | Using recovery figure (as indicated) | 117 | same batch using other matrix |  | >5 | Mini-Luke-Type (Acetone DCM-PE) |  | 10 | Acetone | Petroleum ether | Dichloromethane |  | 1 min | liquid/liquid partition | 1 min | No |  | Liquid-liquid partitioning | Centrifugation |  |  | Procedural calibration - Multiple level | GC-MS/MS (QQQ)
283 | Quinoxyfen | No | No | No | No |  | NA
285 | Quinoxyfen | Yes | Yes | No | No | 0.01 | 0.158 | 50 | No | 100 | same batch using other matrix |  | 1 | QuEChERS - Citrate buffered (EN 151662) |  | 10 | Acetonitrile |  |  |  | 0 min |  | 15 min | No |  | Centrifugation | Dispersive-SPE (PSA/MgSO4) | Centrifugation |  | Standard addition to sample portions | GC-MS/MS (QQQ)
287 | Quinoxyfen | Yes | Yes | No | No | 0.01 | 0.184 |  | Aut. via procedural calibration | 107 | same batch using other matrix |  | 2 | QuEChERS - Citrate buffered (EN 151662) |  | 10 | Acetonitrile |  |  |  | Not relevant |  | 1 min | No |  | Dispersive-SPE (PSA/MgSO4) |  |  |  | Procedural calibration - Multiple level | GC-MS/MS (QQQ)
289 | Quinoxyfen | Yes | Yes | No | No | 0.01 | 0.151 |  | No | 110 | same batch using other matrix |  | 3 | QuEChERS - Citrate buffered (EN 151662) |  | 10 | Acetonitrile |  |  |  | Not relevant | Mechanical agitation | 20 min | No |  | Dispersive-SPE (PSA/MgSO4) | None | None |  | Matrix matched - Single level | GC-MS/MS (QQQ)
291 | Quinoxyfen | Yes | Yes | No | No | 0.01 | 0.182 |  | Aut. via procedural calibration | 100 | same batch using other matrix |  | 1 | QuEChERS - Citrate buffered (EN 151662) |  | 10 | Acetonitrile |  |  |  | 15 min |  | 5 min | No |  | Dispersive-SPE (PSA/MgSO4) |  |  |  | Procedural calibration - Multiple level | LC - MS/MS
293 | Quinoxyfen | Yes | Yes | No | No | 0.01 | 0.271 |  | No | 96 | same batch using other matrix |  | 2 | QuEChERS - Citrate buffered (EN 151662) |  | 10 | Acetonitrile |  |  |  | 1 min | QC | 1 min | No |  | Dispersive-SPE (PSA/MgSO4) |  |  |  | Matrix matched - Multiple level | LC-MS/MS QQQ
295 | Quinoxyfen | Yes | Yes | No | No | 0.01 | 0.195 |  | Aut. via standard add. to sample portions | 121 | same batch using other matrix |  | 2 | QuEChERS - Citrate buffered (EN 151662) |  | 10 | Acetonitrile | Acetonitrile |  |  | 5 min |  | 15 min | No |  | Dispersive-SPE (PSA/MgSO4) |  |  |  | Matrix matched - Multiple level | GC-MS/MS (QQQ)
297 | Quinoxyfen | Yes | Yes | No | No | 0.01 | 0.226 |  | No | 107 | same batch using other matrix |  | 3 | QuEChERS - Acetate buffered (AOAC Official Method 2007.01) |  | 5 | Acetonitrile |  |  |  | 1 min | liquid/liquid | 5 min | No |  | Liquid-liquid partitioning |  |  |  | Matrix matched - Multiple level | GC-MS/MS (QQQ)
299 | Quinoxyfen | No | No | No | No |  | NA
301 | Quinoxyfen | Yes | Yes | No | No | 0.01 | 0.310 |  | No | 80 | same batch using other matrix |  | 1 | SweEt method, NMKL 195, 213 |  | 10 | Ethyl acetate |  |  |  | 1 min | 3-point line in representative matrix | 10 min | No |  | Centrifugation |  |  |  | Matrix matched - Multiple level | LC-MS/MS QQQ
303 | Quinoxyfen | Yes | Yes | No | No | 0.01 | 0.214 |  | No | 95 | from QC validation data |  | >5 | QuEChERS - Citrate buffered (EN 151662) |  | 10 | Acetonitrile |  |  |  | 1 min | Quechers | 5 min | No |  | None |  |  |  | Procedural calibration - Multiple level | GC-MS/MS (QQQ)
305 | Quinoxyfen | Yes | Yes | No | No | 0.01 | 0.18 | 50 | Aut. via isotope labelled ISTD | 94 | same batch using other matrix | clean matrix was spiked at levels of 0.02, 0.05, 0.1, 0.2, or 0.3 mg/kg. Average was calculated | >5 | QuEChERS - Citrate buffered (EN 151662) |  | 10 | Acetonitrile |  |  |  | Not relevant |  | 1 min | No |  | Dispersive-SPE (PSA/MgSO4) | Centrifugation |  |  | Matrix matched - Multiple level | LC-MS/MS QQQ
307 | Quinoxyfen | Yes | Yes | No | No | 0.01 | 0.172 |  | No | 108 | same batch using other matrix |  | 1 | Mini-Luke-Type (Acetone DCM-PE) |  | 7 | Acetone | Dichloromethane | Petroleum ether |  | 0 min | - | 30 min | No |  | Liquid-liquid partitioning | Centrifugation |  |  | Matrix matched - Multiple level | GC-MS/MS (QQQ)
309 | Quinoxyfen | Yes | Yes | No | No | 0.01 | 0.175 | 50 | No | 75 | same batch using other matrix |  | 4 | QuEChERS - Citrate buffered (EN 151662) |  | 10 | Acetonitrile |  |  |  | 5 min | Queshers | 5 min | No |  | Dispersive-SPE (PSA/MgSO4) |  |  |  | Matrix matched - Multiple level | GC-MS/MS (QQQ)
311 | Quinoxyfen | Yes | Yes | No | No | 0.01 | 0.19 |  | No | 111 | same batch using EUPT-blank matrix |  | 1 | QuEChERS - Citrate buffered (EN 151662) | purification PSA+MgSO4+C18 | 10 | Acetonitrile |  |  |  | 15 min |  | 1 min | No |  | Dispersive-SPE, other (specify under details) |  |  |  | Matrix matched - Multiple level | GC-MS/MS (QQQ)
313 | Quinoxyfen | Yes | Yes | No | No | 0.01 | 0.139 |  | Aut. via procedural calibration | 100 | same batch using other matrix |  | >5 | QuEChERS - Citrate buffered (EN 151662) |  | 2 | Acetonitrile |  |  |  | 5 min |  | 5 min | No |  | Dispersive-SPE (PSA/MgSO4) |  |  |  | Procedural calibration - Multiple level | GC-MS/MS (QQQ)
315 | Quinoxyfen | Yes | Yes | No | No | 0.01 | 0.250 | 50 | No | 109 | same batch using other matrix |  | 1 | QuEChERS - Citrate buffered (EN 151662) |  | 10 | Acetonitrile |  |  |  | 1 min | Manual | 10 min | No |  | Dispersive-SPE (PSA/MgSO4) |  |  |  | Matrix matched - Multiple level | LC-Q-TOF
317 | Quinoxyfen | Yes | Yes | No | No | 0.01 | 0.166 |  | Aut. via standard add. to sample portions | 89 | from QC validation data |  | 5 | QuEChERS - Citrate buffered (EN 151662) |  | 5 | Acetonitrile |  |  |  | Not relevant | QuEChERS | 5 min | Yes |  | None |  |  |  | Standard addition to sample portions | LC-MS/MS QQQ
319 | Quinoxyfen | Yes | Yes | No | No | 0.01 | 0.207 | 50 | No | 101 | same batch using other matrix |  | 3 | SweEt method, NMKL 195, 213 |  | 10 | Ethyl acetate |  |  |  | Not relevant |  | 1 min | No |  | Centrifugation | Other, specify under clean up details |  | Filtration | Matrix matched - Multiple level | LC - MS/MS
321 | Quinoxyfen | Yes | Yes | No | No | 0.01 | 0.191 | 50 | No | 106 | same batch using other matrix |  | 3 | QuEChERS - Acetate buffered (AOAC Official Method 2007.01) |  | 15 | Acetonitrile |  |  |  | Not relevant |  | 10 min | No |  | Dispersive-SPE (PSA/MgSO4) |  |  |  | Matrix matched - Multiple level | GC-MS/MS (QQQ)
323 | Quinoxyfen | Yes | Yes | No | No | 0.01 | 0.136 |  | No | 86 | same batch using other matrix |  | 5 | QuEChERS - Citrate buffered (EN 151662) |  | 10 | Acetonitrile |  |  |  | 1 min |  | 20 min | No |  | Dispersive-SPE (PSA/MgSO4) |  |  |  | Matrix matched - Multiple level | GC-MS/MS (QQQ)
325 | Quinoxyfen | Yes | Yes | No | No | 0.01 | 0.155 | 50 | No | 96 | same batch using other matrix |  | 1 | QuEChERS - Citrate buffered (EN 151662) |  | 10 | Acetonitrile |  |  |  | 1 min | manual | 1 min | No |  | Freezing-out | Dispersive-SPE (PSA/MgSO4) |  |  | Matrix matched - Multiple level | LC-MS/MS QQQ
327 | Quinoxyfen | Yes | Yes | No | No | 0.01 | 0.191 |  | Aut. via procedural calibration | 103 | same batch using other matrix |  | 5 | QuEChERS - Citrate buffered (EN 151662) |  | 5 | Acetonitrile |  |  |  | 1 min | Citrate Buffered | 1 min | No |  | Dispersive-SPE (PSA/MgSO4) |  |  |  | Matrix matched - Multiple level | GC-MS/MS (QQQ)
329 | Quinoxyfen | Yes | Yes | No | No | 0.01 | 0.1440 | 50 | No | 107 | same batch using other matrix |  | 1 | QuEChERS - Citrate buffered (EN 151662) |  | 10 | Acetonitrile |  |  |  | 1 min |  | 2 min | Yes |  | None |  |  |  | Matrix matched - Multiple level | LC-MS/MS QQQ
331 | Quinoxyfen | Yes | Yes | No | No | 0.01 | 0.19 | 50 | No | 96 | same batch using other matrix |  | 3 | QuEChERS - Original Version (J. AOAC 86, 2003) |  | 10 | Acetonitrile |  |  |  | Not relevant |  | 3 min | No |  | Centrifugation | Dispersive-SPE, other (specify under details) | Centrifugation | PSA/C18 15mg | Matrix matched - Multiple level | LC-Q-TOF
333 | Quinoxyfen | Yes | Yes | No | No | 0.01 | 0.126 | 50 | No | 95 | same batch using other matrix | own blank aubergine | 1 | QuEChERS - Citrate buffered (EN 151662) |  | 10 | Acetonitrile |  |  |  | 5 min | liquid | 15 min | No |  | Dispersive-SPE (PSA/MgSO4) |  |  |  | Matrix matched - Multiple level | GC-MS/MS (QQQ)
335 | Quinoxyfen | Yes | Yes | No | No | 0.01 | 0.180 |  | No | 100 | same batch using other matrix |  | 2 | QuEChERS - Citrate buffered (EN 151662) |  | 10 | Acetonitrile | Water |  |  | 1 min |  | 1 min | No |  | Dispersive-SPE (PSA/MgSO4) |  |  |  | Matrix matched - Multiple level | LC-Q-TOF
337 | Quinoxyfen | Yes | Yes | No | No | 0.01 | 0.215 | 50 | No | 91 | same batch using other matrix |  | 2 | QuEChERS - Original Version (J. AOAC 86, 2003) |  | 10 | Acetonitrile |  |  |  | Not relevant |  | 20 min | No |  | Dispersive-SPE (PSA/MgSO4) |  |  |  | Matrix matched - Multiple level | GC-MS/MS (QQQ)
339 | Quinoxyfen | Yes | Yes | No | No | 0.01 | 0.176 |  | Aut. via procedural calibration | 100 | same batch using other matrix |  | 1 | QuEChERS - Citrate buffered (EN 151662) |  | 10 | Acetonitrile |  |  |  | 1 min |  | 2 min | Yes |  | Dispersive-SPE (PSA/MgSO4) |  |  |  | Matrix matched - Multiple level | LC - MS/MS
341 | Quinoxyfen | Yes | Yes | No | No | 0.01 | 0.129 |  | No | 89 | same batch using EUPT-blank matrix |  | 1 | QuEChERS - Citrate buffered (EN 151662) |  | 10 | Acetonitrile |  |  |  | 1 min | QuEChERS | 15 min | No |  | Dispersive-SPE (PSA/MgSO4) |  |  |  | Matrix matched - Multiple level | GC-MS/MS (QQQ)
343 | Quinoxyfen | Yes | Yes | No | No | 0.01 | 0.26 | 50 | No | 90 | same batch using other matrix |  | 1 | QuEChERS - Acetate buffered (AOAC Official Method 2007.01) | Acetonitrile + 1% acetic acid | 15 | Other, specify under details |  |  |  | 1 min | vertical shaking (Agitax) | 5 min | No |  | Dispersive-SPE (PSA/MgSO4) |  |  |  | Matrix matched - Multiple level | GC-MS/MS (QQQ)
345 | Quinoxyfen | No | No | No | No |  | NA
347 | Quinoxyfen | Yes | Yes | No | No | 0.005 | 0.16 | 50 | No | 110 | from QC validation data |  | 4 | QuEChERS - Citrate buffered (EN 151662) |  | 10 | Acetonitrile |  |  |  | Not relevant | manual | 1 min | No |  | Dispersive-SPE (PSA/MgSO4) |  |  |  | Matrix matched - Multiple level | LC-MS/MS QQQ
349 | Quinoxyfen | Yes | Yes | No | No | 0.01 | 0.190 | 50 | Aut. via standard add. to sample portions | 100 | same batch using other matrix |  | 5 | QuEChERS - Citrate buffered (EN 151662) |  | 5 | Acetonitrile |  |  |  | 5 min |  | 5 min | No |  | None |  |  |  | Standard addition to sample portions | GC-MS/MS (QQQ)
351 | Quinoxyfen | Yes | Yes | No | No | 0.01 | 0.258 | 50 | Using recovery figure (as indicated) | 91 | same batch using other matrix |  | 4 | QuEChERS - Citrate buffered (EN 151662) |  | 10 | Acetonitrile |  |  |  | 15 min | shake | 15 min | No |  | Dispersive-SPE (PSA/MgSO4) |  |  |  | Matrix matched - Multiple level | LC - MS/MS
353 | Quinoxyfen | Yes | Yes | No | No | 0.01 | 0.195 |  | Aut. via procedural calibration | 99 | same batch using EUPT-blank matrix |  | 3 | QuEChERS - Citrate buffered (EN 151662) |  | 10 | Acetonitrile |  |  |  | 5 min | aaa | 15 min | No |  | None |  |  |  | Procedural calibration - Multiple level | LC - MS/MS
355 | Quinoxyfen | Yes | Yes | No | No | 0.01 | 0.190 | 50 | No | 100 | from QC validation data | no correction with standard addition due to the high deviation of the fourfold determination | 4 | QuEChERS - Citrate buffered (EN 151662) |  | 10 | Acetonitrile |  |  |  | Not relevant | shaking | 2 min | No |  | None |  |  |  | Matrix matched - Multiple level | LC-MS/MS QQQ
357 | Quinoxyfen | Yes | Yes | No | No | 0.01 | 0.16 |  | No | 90 | same batch using other matrix |  | 2 | QuEChERS - Citrate buffered (EN 151662) |  | 10 | Acetonitrile |  |  |  | 5 min |  | 10 min | No |  | Dispersive-SPE (PSA/MgSO4) |  |  |  | Matrix matched - Single level | GC-MS/MS (QQQ)
359 | Quinoxyfen | Yes | Yes | No | No | 0.01 | 0.130 | 29 | No | 86 | same batch using other matrix | aubergine | 4 | SweEt method, NMKL 195, 213 |  | 5 | Ethyl acetate |  |  |  | 0 min | shaker | 30 min | No |  | Other, specify under clean up details |  |  | GPC | Matrix matched - Multiple level | GC-MSD
361 | Quinoxyfen | Yes | Yes | No | No | 0.01 | 0.220 | 50 | Aut. via procedural calibration | 100 | same batch using other matrix |  | 1 | QuEChERS - Citrate buffered (EN 151662) |  | 10 | Acetonitrile |  |  |  | 0 min | Orbiltal Shaking | 1 min | Yes | 10 mL | None |  |  |  | Procedural calibration - Multiple level | GC-MS/MS (QQQ)
363 | Quinoxyfen | Yes | Yes | No | No | 0.01 | 0.18 | 50 | No | 94 | same batch using other matrix |  | 4 | QuEChERS - Citrate buffered (EN 151662) |  | 10 | Acetonitrile |  |  |  | 0 min | manual shaking | 2 min | No |  | Centrifugation | Dispersive-SPE (PSA/MgSO4) | Centrifugation |  | Matrix matched - Multiple level | GC-MS/MS (QQQ)
367 | Quinoxyfen | Yes | Yes | No | No | 0.01 | 0.16 | 50 | No | 79 | same batch using other matrix | spike | 1 | QuEChERS - Citrate buffered (EN 151662) |  | 10 | Acetonitrile |  |  |  | Not relevant | Mechanical shaking | 3 min | No |  | Other, specify under clean up details |  |  | Dispersive-SPE (PSA/C18) | Pure solvent - Multiple level | LC-MS/MS QQQ
368 | Quinoxyfen | Yes | Yes | No | No | 0.01 | 0.181 | 20 | Aut. via procedural calibration | 95 | same batch using other matrix |  | 3 | QuEChERS - Citrate buffered (EN 151662) |  | 5 | Acetonitrile |  |  |  | Not relevant | mechanically shaking | 1 min | Yes | 5 mL | Centrifugation |  |  |  | Procedural calibration - Multiple level | LC - MS/MS

## Spinosad (sum of spinosyn A and
Lab code | Compound | Analyzed for | Detected | False negative | Fasle positive | Reporting limits | Concentration mg/kg | Expanded measurement uncertainty (%) | Recovery corrected | Recovery procentage | Recovery obtained | Recovery details | Recovery individuals | Reference method | Method details | Sample weight(g) | Extraction/ partitioning solvent 1 | Extraction/partitioning solvent 2 | Extraction/partitioning solvent 3 | Extraction solvent details | Soaking time (min) | Extraction approach | Extraction time | Water addition | Water addition details | Cleanup 1 | Cleanup 2 | Cleanup 3 | Cleanup details | Calibration | Determination technique
5 | Spinosad (sum of spinosyn A and spinosyn D, expr. as spinosad) | Yes | Yes | No | No | 0.01 | 0.1704 | 5 | No | 91 | same batch using other matrix |  | 3 | other, please specify under "method details" | Chinese National Standard GB 23200.8-2016 | 10 | Acetonitrile |  |  |  | 1 min | Homogenizer | 1 min | No |  | SPE - column (specify under details) |  |  | Carb/NH2 | Matrix matched - Multiple level | LC-Q-TOF
7 | Spinosad (sum of spinosyn A and spinosyn D, expr. as spinosad) | Yes | Yes | No | No | 0.01 | 0.2055 | 5 | No | 96 | same batch using other matrix |  | 3 | other, please specify under "method details" | Chinese National Standard GB 23200.8-2016 | 10 | Acetonitrile |  |  |  | 1 min | Homogenizer | 1 min | No |  | SPE - column (specify under details) |  |  | Carb/NH2 | Matrix matched - Multiple level | LC-Orbitrap
9 | Spinosad (sum of spinosyn A and spinosyn D, expr. as spinosad) | Yes | Yes | No | No | 0.01 | 0.220 |  | No | 90 | same batch using other matrix |  | 2 | QuEChERS - Citrate buffered (EN 151662) |  | 10 | Acetonitrile |  |  |  | 1 min | manual | 1 min | No |  | Dispersive-SPE (PSA/MgSO4) |  |  |  | Pure solvent - Multiple level | LC-Orbitrap
11 | Spinosad (sum of spinosyn A and spinosyn D, expr. as spinosad) | Yes | Yes | No | No | 0.01 | 0.203 | 50 | No | 103 | same batch using EUPT-blank matrix | 0.15 mg /kg | 2 | QuEChERS - Citrate buffered (EN 151662) |  | 10 | Acetonitrile |  |  |  | 1 min | mechanical | 5 min | No |  | Dispersive-SPE (PSA/MgSO4) | Centrifugation |  |  | Pure solvent - Multiple level | LC-MS/MS QQQ
13 | Spinosad (sum of spinosyn A and spinosyn D, expr. as spinosad) | Yes | Yes | No | No | 0.01 | 0.173 | 50 | Aut. via procedural calibration | 67 | same batch using other matrix |  | 1 | other, please specify under "method details" | ChemElute | 10 | Methanol | Dichloromethane |  |  | 30 min |  | 1 min | Yes |  | Centrifugation |  |  |  | Procedural calibration - Multiple level | LC-MS/MS QQQ
15 | Spinosad (sum of spinosyn A and spinosyn D, expr. as spinosad) | Yes | Yes | No | No | 0.01 | 0.240 |  | No | 103 | same batch using other matrix |  | 1 | QuEChERS - Citrate buffered (EN 151662) |  | 10 | Acetonitrile |  |  |  | 1 min | Manual shaking | 1 min | No |  | Centrifugation |  |  |  | Matrix matched - Single level | LC-MS/MS QQQ
17 | Spinosad (sum of spinosyn A and spinosyn D, expr. as spinosad) | Yes | Yes | No | No | 0.01 | 0.084 |  | No | 61 | same batch using other matrix |  | 1 | other, please specify under "method details" | ethyl acetate extraction | 20 | Ethyl acetate |  |  |  | 0 min | solid liquid partition | 2 min | No |  | None |  |  |  | Matrix matched - Multiple level | LC-MS/MS QQQ
19 | Spinosad (sum of spinosyn A and spinosyn D, expr. as spinosad) | Yes | Yes | No | No | 0.01 | 0.222 | 50 | No | 90 | same batch using other matrix |  | 1 | QuEChERS - Citrate buffered (EN 151662) |  | 10 | Acetonitrile |  |  |  | 10 min | Shaking | 10 min | No |  | Freezing-out | Centrifugation | None |  | Pure solvent - Multiple level | LC - MS/MS
21 | Spinosad (sum of spinosyn A and spinosyn D, expr. as spinosad) | Yes | Yes | No | No | 0.01 | 0.200 |  | No | 99 | same batch using other matrix | blank Aubergine | 2 | QuEChERS - Citrate buffered (EN 151662) |  | 10 | Acetonitrile |  |  |  | Not relevant | Mechanical | 10 min | No |  | Dispersive-SPE (PSA/MgSO4) |  |  |  | Pure solvent - Multiple level | LC-MS/MS QQQ
23 | Spinosad (sum of spinosyn A and spinosyn D, expr. as spinosad) | No | No | No | No |  | NA
25 | Spinosad (sum of spinosyn A and spinosyn D, expr. as spinosad) | Yes | Yes | No | No | 0.01 | 0.202 |  | Aut. via standard add. to sample portions | 92 | from QC validation data |  | 1 | QuEChERS - Original Version (J. AOAC 86, 2003) |  | 10 | Acetonitrile |  |  |  | 5 min | LLE | 1 min | No |  | Liquid-liquid partitioning |  |  |  | Standard addition to sample portions | LC-Orbitrap
27 | Spinosad (sum of spinosyn A and spinosyn D, expr. as spinosad) | Yes | Yes | No | No | 0.01 | 0.207 |  | No | 105 | same batch using other matrix |  | 1 | QuEChERS - Citrate buffered (EN 151662) |  | 10 | Acetonitrile |  |  |  | 1 min |  | 1 min | No |  | Dispersive-SPE (PSA/MgSO4) |  |  |  | Pure solvent - Multiple level | LC-MS/MS QQQ
29 | Spinosad (sum of spinosyn A and spinosyn D, expr. as spinosad) | No | No | No | No |  | NA
31 | Spinosad (sum of spinosyn A and spinosyn D, expr. as spinosad) | Yes | Yes | No | No | 0.01 | 0.21 | 50 | No | 92 | same batch using other matrix |  | >5 | QuEChERS - Original Version (J. AOAC 86, 2003) |  | 10 | Acetonitrile |  |  |  | 5 min |  | 5 min | No |  | None |  |  |  | Matrix matched - Multiple level | LC-MS/MS QQQ
33 | Spinosad (sum of spinosyn A and spinosyn D, expr. as spinosad) | Yes | Yes | No | No | 0.01 | 0.184 | 50 | No | 92 | same batch using other matrix |  | 1 | QuEChERS - Original Version (J. AOAC 86, 2003) |  | 10 | Acetonitrile |  |  |  | 5 min |  | 5 min | No |  | Dispersive-SPE (PSA/MgSO4) | None | None |  | Matrix matched - Multiple level | LC-MS/MS QQQ
35 | Spinosad (sum of spinosyn A and spinosyn D, expr. as spinosad) | Yes | Yes | No | No | 0.01 | 1.294 |  | Using recovery figure (as indicated) | 74 | same batch using other matrix |  | 2 | QuEChERS - Citrate buffered (EN 151662) |  | 10 | Acetonitrile |  |  |  | 15 min |  | 30 min | Yes |  | Dispersive-SPE (PSA/MgSO4) |  |  |  | Matrix matched - Multiple level | LC-MS/MS QQQ
36 | Spinosad (sum of spinosyn A and spinosyn D, expr. as spinosad) | Yes | Yes | No | No | 0.01 | 0.250 |  | No | 103 | same batch using other matrix |  | 1 | QuEChERS - Citrate buffered (EN 151662) |  | 10 | Acetonitrile |  |  |  | Not relevant | Shaking by mechanical shaker | 15 min | No |  | None |  |  |  | Matrix matched - Multiple level | LC-MS/MS QQQ
39 | Spinosad (sum of spinosyn A and spinosyn D, expr. as spinosad) | Yes | Yes | No | No | 0.01 | 0.184 | 50 | No | 92 | same batch using other matrix |  | 1 | QuEChERS - Citrate buffered (EN 151662) |  | 10 | Acetonitrile |  |  |  | Not relevant |  | 2 min | No |  | None | None |  |  | Matrix matched - Multiple level | LC-MS/MS QQQ
41 | Spinosad (sum of spinosyn A and spinosyn D, expr. as spinosad) | Yes | Yes | No | No | 0.01 | 0.18 |  | No | 90 | same batch using other matrix |  | 2 | QuEChERS - Citrate buffered (EN 151662) |  | 10 | Acetonitrile |  |  |  | 1 min | vortex | 1 min | No |  | Dispersive-SPE (PSA/MgSO4) |  |  |  | Matrix matched - Multiple level | LC-MS/MS QQQ
43 | Spinosad (sum of spinosyn A and spinosyn D, expr. as spinosad) | Yes | Yes | No | No | 0.01 | 0.154 | 45 | No | 93 | same batch using other matrix |  | 1 | SweEt method, NMKL 195, 213 |  | 10 | Ethyl acetate |  |  |  | 1 min |  | 20 min | No |  | Centrifugation | Other, specify under clean up details |  | Filtration | Matrix matched - Single level | LC-MS/MS QQQ
45 | Spinosad (sum of spinosyn A and spinosyn D, expr. as spinosad) | Yes | No | Yes | No | 0.01 | ND | [6 empty] | QuEChERS - Acetate buffered (AOAC Official Method 2007.01) |  | 10 | Acetonitrile |  |  |  | 1 min | dispersive SPE | 5 min | No |  | Dispersive-SPE, other (specify under details) |  |  | PSA/C18/MgSO4 | Matrix matched - Multiple level | LC-MS/MS QQQ
47 | Spinosad (sum of spinosyn A and spinosyn D, expr. as spinosad) | Yes | Yes | No | No | 0.01 | 0.172 |  | No | 97 | from QC validation data |  | >5 | QuEChERS - Citrate buffered (EN 151662) |  | 10 | Acetonitrile |  |  |  | 0 min | QUECHER | 10 min | No |  | Dispersive-SPE, other (specify under details) |  |  | C18/MgSO4 | Matrix matched - Multiple level | LC - MS/MS
49 | Spinosad (sum of spinosyn A and spinosyn D, expr. as spinosad) | Yes | Yes | No | No | 0.01 | 0.174 | 30 | Aut. via standard add. to sample portions | 100 | same batch using other matrix |  | 1 | QuEChERS - Acetate buffered (AOAC Official Method 2007.01) |  | 15 | Acetonitrile |  |  |  | 15 min | ACN 0.1% formic acid | 30 min | No |  | None |  |  |  | Standard addition to sample portions | LC-MS/MS QQQ
51 | Spinosad (sum of spinosyn A and spinosyn D, expr. as spinosad) | Yes | Yes | No | No | 0.01 | 0.214 |  | Aut. via procedural calibration | 100 | same batch using other matrix |  | 1 | QuEChERS - Citrate buffered (EN 151662) |  | 10 | Acetonitrile |  |  |  | 1 min | mechanical shaking | 3 min | No |  | Dispersive-SPE (PSA/MgSO4) |  |  |  | Procedural calibration - Multiple level | LC-MS/MS QQQ
53 | Spinosad (sum of spinosyn A and spinosyn D, expr. as spinosad) | Yes | Yes | No | No | 0.01 | 0.205 | 50 | No | 113 | same batch using other matrix |  | 4 | QuEChERS - Original Version (J. AOAC 86, 2003) |  | 10 | Acetonitrile |  |  |  | 1 min |  | 15 min | No |  | Dispersive-SPE (PSA/MgSO4) |  |  |  | Matrix matched - Multiple level | LC-MS/MS QQQ
55 | Spinosad (sum of spinosyn A and spinosyn D, expr. as spinosad) | Yes | Yes | No | No | 0.01 | 0.211 | 50 | No | 85 | same batch using other matrix | matrix aubergine, matrix-matched | 1 | other, please specify under "method details" | ChemElut method, § 64 LFGB L00.00-113 | 5 | Methanol | Dichloromethane |  |  | 5 min | Ultra Turrax | 2 min | Yes | a total of 10 g water | Liquid-liquid partitioning |  |  | ChemElut | Matrix matched - Multiple level | LC - MS/MS
57 | Spinosad (sum of spinosyn A and spinosyn D, expr. as spinosad) | Yes | Yes | No | No | 0.01 | 0.218 | 50 | No | 112 | same batch using other matrix |  | 1 | QuEChERS - Citrate buffered (EN 151662) |  | 10 | Acetonitrile |  |  |  | 0 min |  | 2 min | No |  | None |  |  |  | Matrix matched - Multiple level | LC-MS/MS QQQ
59 | Spinosad (sum of spinosyn A and spinosyn D, expr. as spinosad) | Yes | Yes | No | No | 0.01 | 0.529 | 18 | No | 88 | same batch using other matrix |  | 1 | QuEChERS - Citrate buffered (EN 151662) |  | 10 | Acetonitrile |  |  |  | 1 min |  | 1 min | No |  | Freezing-out |  |  |  | Matrix matched - Multiple level | LC-MS/MS QQQ
61 | Spinosad (sum of spinosyn A and spinosyn D, expr. as spinosad) | Yes | Yes | No | No | 0.01 | 0.240 | 50 | No | 105 | same batch using other matrix | aubergine bio | 2 | QuEChERS - Citrate buffered (EN 151662) |  | 10 | Acetonitrile |  |  |  | 1 min | manual | 1 min | No |  | Dispersive-SPE (PSA/MgSO4) |  |  |  | Pure solvent - Multiple level | LC-MS/MS QQQ
63 | Spinosad (sum of spinosyn A and spinosyn D, expr. as spinosad) | Yes | Yes | No | No | 0.05 | 0.236 | 50 | Aut. via procedural calibration | 101 | same batch using EUPT-blank matrix |  | 3 | QuEChERS - Citrate buffered (EN 151662) |  | 10 | Acetonitrile | Acetonitrile |  |  | Not relevant | mechanical | 15 min | No |  | None | None | None |  | Procedural calibration - Multiple level | LC - MS/MS
65 | Spinosad (sum of spinosyn A and spinosyn D, expr. as spinosad) | Yes | No | Yes | No | 0.01 | ND
67 | Spinosad (sum of spinosyn A and spinosyn D, expr. as spinosad) | Yes | Yes | No | No | 0.005 | 0.177 | 50 | No | 95 | same batch using other matrix |  | 2 | Mini-Luke-Type (Acetone DCM-PE) |  | 15 | Acetone | Petroleum ether | Dichloromethane |  | 0 min |  | 2 min | No |  | Centrifugation | None | None |  | Matrix matched - Multiple level | LC-MS/MS QQQ
69 | Spinosad (sum of spinosyn A and spinosyn D, expr. as spinosad) | Yes | Yes | No | No | 0.01 | 0.17 |  | No | 78 | from QC validation data |  | 3 | QuEChERS - Citrate buffered (EN 151662) |  | 10 | Acetonitrile |  |  |  | 0 min |  | 2 min | No |  | Dispersive-SPE (PSA/MgSO4) |  |  |  | Matrix matched - Multiple level | LC - MS/MS
71 | Spinosad (sum of spinosyn A and spinosyn D, expr. as spinosad) | Yes | Yes | No | No | 0.02 | 0.202 | 50 | No | 85 | same batch using other matrix |  | 3 | QuEChERS - Citrate buffered (EN 151662) |  | 10 | Acetonitrile |  |  |  | 1 min | mechanical shaking | 5 min | No |  | Centrifugation | Dispersive-SPE (PSA/MgSO4) |  |  | Matrix matched - Multiple level | LC-MS/MS QQQ
73 | Spinosad (sum of spinosyn A and spinosyn D, expr. as spinosad) | Yes | Yes | No | No | 0.01 | 0.159 |  | No | 79 | same batch using other matrix |  | 3 | QuEChERS - Citrate buffered (EN 151662) |  | 10 | Acetonitrile |  |  |  | Not relevant | Not relevant | 2 min | No |  | Dispersive-SPE (PSA/MgSO4) |  |  |  | Matrix matched - Multiple level | LC-MS/MS QQQ
75 | Spinosad (sum of spinosyn A and spinosyn D, expr. as spinosad) | No | No | No | No |  | NA
77 | Spinosad (sum of spinosyn A and spinosyn D, expr. as spinosad) | Yes | Yes | No | No | 0.01 | 0.172 |  | No | 81 | same batch using other matrix |  | 5 | other, please specify under "method details" | Chem Elut (BfR) | 10 | Methanol | Dichloromethane |  |  | 5 min | stirring | 3 min | Yes |  | Liquid-liquid partitioning |  |  |  | Matrix matched - Multiple level | LC-MS/MS QQQ
79 | Spinosad (sum of spinosyn A and spinosyn D, expr. as spinosad) | Yes | Yes | No | No | 0.01 | 0.180 | 50 | No | 120 | same batch using other matrix |  | 3 | QuEChERS - Citrate buffered (EN 151662) |  | 10 | Acetonitrile |  |  |  | 1 min | mechanical agitation | 1 min | No |  | Freezing-out | Dispersive-SPE (PSA/MgSO4) |  |  | Matrix matched - Multiple level | LC-MS/MS QQQ
81 | Spinosad (sum of spinosyn A and spinosyn D, expr. as spinosad) | Yes | Yes | No | No | 0.01 | 0.168 | 50 | No | 102 | same batch using other matrix |  | 1 | QuEChERS - Acetate buffered (AOAC Official Method 2007.01) |  | 5 | Acetonitrile |  |  |  | 5 min |  | 5 min | No |  | Centrifugation |  |  |  | Matrix matched - Multiple level | LC-MS/MS QQQ
83 | Spinosad (sum of spinosyn A and spinosyn D, expr. as spinosad) | Yes | Yes | No | No | 0.01 | 0.155 | 50 | Aut. via standard add. to sample portions | 100 | same batch using EUPT-blank matrix |  | 5 | QuEChERS - Acetate buffered (AOAC Official Method 2007.01) |  | 10 | Ethyl acetate | Other, specify under details |  | 1% acetic acid | Not relevant | shaking | 15 min | No |  | Centrifugation | Other, specify under clean up details | Centrifugation | Clean up 2: solvent exchange | Standard addition to sample portions | LC-MS/MS QQQ
85 | Spinosad (sum of spinosyn A and spinosyn D, expr. as spinosad) | Yes | Yes | No | No | 0.01 | 0.228 | 50 | No | 103 | same batch using other matrix |  | 2 | QuEChERS - Citrate buffered (EN 151662) |  | 10 | Acetonitrile |  |  |  | 0 min | liquid-liquid | 1 min | No |  | None |  |  |  | Standard addition to sample portions | LC-MS/MS QQQ
87 | Spinosad (sum of spinosyn A and spinosyn D, expr. as spinosad) | Yes | Yes | No | No | 0.01 | 0.194 |  | No | 104 | same batch using other matrix |  | 3 | QuEChERS - Citrate buffered (EN 151662) |  | 10 | Acetonitrile |  |  |  | 15 min | horizontal shaker | 15 min | No |  | Dispersive-SPE (PSA/MgSO4) |  |  |  | Matrix matched - Multiple level | LC-MS/MS QQQ
89 | Spinosad (sum of spinosyn A and spinosyn D, expr. as spinosad) | Yes | Yes | No | No | 0.01 | 0.188 | 50 | No | 92 | same batch using other matrix | courgette spiked with 0.05 mg/kg | 1 | QuEChERS - Citrate buffered (EN 151662) |  | 10 | Acetonitrile |  |  |  | 0 min | mechanical shaking | 20 min | No |  | Dispersive-SPE (PSA/MgSO4) |  |  |  | Matrix matched - Multiple level | LC-MS/MS QQQ
91 | Spinosad (sum of spinosyn A and spinosyn D, expr. as spinosad) | Yes | Yes | No | No | 0.005 | 0.230 | 40 | No | 92 | from QC validation data |  | >5 | QuEChERS - Citrate buffered (EN 151662) |  | 10 | Acetonitrile |  |  |  | Not relevant | mechanical shaking | 15 min | No |  | Dispersive-SPE (PSA/MgSO4) |  |  |  | Matrix matched - Multiple level | LC-MS/MS QQQ
93 | Spinosad (sum of spinosyn A and spinosyn D, expr. as spinosad) | Yes | Yes | No | No | 0.005 | 0.186 |  | No | 100 | same batch using other matrix |  | 2 | QuEChERS - Citrate buffered (EN 151662) |  | 10 | Acetonitrile |  |  |  | 0 min |  | 2 min | No |  | Dispersive-SPE (PSA/MgSO4) |  |  |  | Matrix matched - Multiple level | LC-MS/MS QQQ
95 | Spinosad (sum of spinosyn A and spinosyn D, expr. as spinosad) | Yes | Yes | No | No | 0.01 | 0.19 | 50 | No | 95 | same batch using other matrix |  | 1 | QuEChERS - Citrate buffered (EN 151662) |  | 10 | Acetonitrile |  |  |  | 0 min |  | 5 min | No |  | Dispersive-SPE (PSA/MgSO4) |  |  |  | Matrix matched - Multiple level | LC-MS/MS QQQ
97 | Spinosad (sum of spinosyn A and spinosyn D, expr. as spinosad) | Yes | Yes | No | No | 0.01 | 0.218 |  | No | 97 | from QC validation data |  | 5 | QuEChERS - Citrate buffered (EN 151662) |  | 10 | Acetonitrile |  |  |  | Not relevant | 3 | 15 min | No |  | Freezing-out | Dispersive-SPE (PSA/MgSO4) |  |  | Procedural calibration - Multiple level | LC - MS/MS
99 | Spinosad (sum of spinosyn A and spinosyn D, expr. as spinosad) | Yes | Yes | No | No | 0.01 | 0.187 | 50 | No | 96 | same batch using other matrix |  | 1 | QuEChERS - Citrate buffered (EN 151662) |  | 10 | Acetonitrile |  |  |  | 1 min | shaking | 2 min | No |  | Liquid-liquid partitioning | Centrifugation |  |  | Matrix matched - Multiple level | LC-MS/MS QQQ
101 | Spinosad (sum of spinosyn A and spinosyn D, expr. as spinosad) | Yes | Yes | No | No | 0.01 | 0.19 |  | Aut. via standard add. to sample portions | 100 | same batch using other matrix |  | 2 | QuEChERS - Citrate buffered (EN 151662) |  | 1 | Acetonitrile |  |  |  | 5 min | 10 | 15 min | Yes |  | Dispersive-SPE (PSA/MgSO4) |  |  |  | Procedural calibration - Multiple level | LC-MS/MS QQQ
103 | Spinosad (sum of spinosyn A and spinosyn D, expr. as spinosad) | Yes | Yes | No | No | 0.01 | 0.183 | 50 | Aut. via procedural calibration | 116 | same batch using other matrix |  | 1 | QuEChERS - Original Version (J. AOAC 86, 2003) |  | 10 | Acetonitrile |  |  |  | Not relevant |  | 30 min | No |  | Other, specify under clean up details | None | None | Dilution | Matrix matched - Multiple level | LC - MS/MS
105 | Spinosad (sum of spinosyn A and spinosyn D, expr. as spinosad) | Yes | No | Yes | No | 0.01 | ND
107 | Spinosad (sum of spinosyn A and spinosyn D, expr. as spinosad) | No | No | No | No |  | NA
109 | Spinosad (sum of spinosyn A and spinosyn D, expr. as spinosad) | Yes | Yes | No | No | 0.01 | 0.131 | 20 | No | 76 | same batch using other matrix |  | 2 | other, please specify under "method details" | Extraction with sodium sulphate | 30 | Ethyl acetate |  |  |  | Not relevant |  | 1 min | No |  | None |  |  |  | Standard addition to sample portions | LC-MS/MS QQQ
111 | Spinosad (sum of spinosyn A and spinosyn D, expr. as spinosad) | Yes | Yes | No | No | 0.01 | 0.229 |  | No | 84 | same batch using EUPT-blank matrix |  | 2 | QuEChERS - Citrate buffered (EN 151662) |  | 10 | Acetonitrile |  |  |  | 0 min | Extraction of pesticides from the matrix with acetonitrile | 2 min | No |  | Dispersive-SPE (PSA/MgSO4) | None |  |  | Matrix matched - Multiple level | LC-MS/MS QQQ
113 | Spinosad (sum of spinosyn A and spinosyn D, expr. as spinosad) | Yes | Yes | No | No | 0.01 | 0.190 | 50 | No | 101 | same batch using other matrix |  | 1 | QuEChERS - Citrate buffered (EN 151662) |  | 5 | Acetonitrile |  |  |  | 10 min |  | 30 min | Yes | 6 ml water added | None |  |  |  | Matrix matched - Multiple level | LC-MS/MS QQQ
115 | Spinosad (sum of spinosyn A and spinosyn D, expr. as spinosad) | No | No | No | No |  | NA
117 | Spinosad (sum of spinosyn A and spinosyn D, expr. as spinosad) | Yes | Yes | No | No | 0.01 | 0.143 |  | Aut. via isotope labelled ISTD | 115 | same batch using other matrix | Spike on the sample provided | 1 | QuEChERS - Acetate buffered (AOAC Official Method 2007.01) |  | 10 | Acetonitrile |  |  | + 1% Acetic acid | 1 min | as in house SOP | 1 min | No |  | SPE - column (specify under details) |  |  | 0.5g NH2 | Matrix matched - Multiple level | LC-MS/MS QQQ
119 | Spinosad (sum of spinosyn A and spinosyn D, expr. as spinosad) | Yes | Yes | No | No | 0.01 | 0.313 | 50 | No | 78 | same batch using other matrix | recovery calculated from indivuals recoveries of Spinosyn A and Spinosyn D spiked at 0.1 mg/kg each | 1 | QuEChERS - Citrate buffered (EN 151662) |  | 10 | Acetonitrile |  |  |  | Not relevant | Vortex and rotational shaker | 15 min | No |  | Freezing-out | Dispersive-SPE (PSA/MgSO4) |  |  | Matrix matched - Multiple level | LC-MS/MS QQQ
121 | Spinosad (sum of spinosyn A and spinosyn D, expr. as spinosad) | Yes | Yes | No | No | 0.01 | 0.225 |  | Using recovery figure (as indicated) | 86 | same batch using EUPT-blank matrix |  | 2 | QuEChERS - Original Version (J. AOAC 86, 2003) |  | 10 | Acetonitrile |  |  |  | 5 min | manual | 5 min | No |  | Centrifugation | Dispersive-SPE (PSA/MgSO4) |  |  | Matrix matched - Multiple level | LC-Orbitrap
123 | Spinosad (sum of spinosyn A and spinosyn D, expr. as spinosad) | Yes | Yes | No | No | 0.005 | 0.0778 | 20 | No | 90 | from QC validation data |  | >5 | QuEChERS - Citrate buffered (EN 151662) |  | 10 | Acetonitrile |  |  |  | 30 min | manual | 60 min | No |  | None |  |  |  | Matrix matched - Multiple level | LC - MS/MS
125 | Spinosad (sum of spinosyn A and spinosyn D, expr. as spinosad) | Yes | Yes | No | No | 0.01 | 0.22 | 50 | Aut. via standard add. to sample portions | 65 | same batch using other matrix | Matrix: aubergine | 1 | QuEChERS - Citrate buffered (EN 151662) |  | 10 | Acetonitrile |  |  |  | 10 min | Extraction w. mechanical shaker | 15 min | Yes | 0.8 g | Dispersive-SPE (PSA/MgSO4) | Centrifugation |  |  | Standard addition to sample portions | LC-MS/MS QQQ
127 | Spinosad (sum of spinosyn A and spinosyn D, expr. as spinosad) | Yes | Yes | No | No | 0.01 | 0.273 | 50 | Aut. via standard add. to sample portions | 93 | same batch using other matrix | matrix apple | 1 | QuEChERS - Citrate buffered (EN 151662) |  | 10 | Acetonitrile |  |  |  | 1 min |  | 5 min | No |  | Centrifugation | Dispersive-SPE (PSA/MgSO4) | Centrifugation |  | Standard addition to sample portions | LC-MS/MS QQQ
129 | Spinosad (sum of spinosyn A and spinosyn D, expr. as spinosad) | Yes | Yes | No | No | 0.01 | 0.172 | 50 | No | 97 | same batch using other matrix |  | 1 | other, please specify under "method details" | metthanol | 10 | Methanol | Water |  |  | 5 min | extraction with ultra turrax | 1 min | No |  | Other, specify under clean up details |  |  | filtration | Matrix matched - Multiple level | LC - MS/MS
131 | Spinosad (sum of spinosyn A and spinosyn D, expr. as spinosad) | Yes | Yes | No | No | 0.01 | 0.194 | 50 | No | 111 | same batch using EUPT-blank matrix |  | 1 | QuEChERS - Citrate buffered (EN 151662) |  | 10 | Acetonitrile |  |  |  | Not relevant | electric shaker | 10 min | No |  | None |  |  |  | Matrix matched - Multiple level | LC-Orbitrap
133 | Spinosad (sum of spinosyn A and spinosyn D, expr. as spinosad) | Yes | Yes | No | No | 0.01 | 0.213 |  | No | 95 | same batch using other matrix |  | 2 | QuEChERS - Citrate buffered (EN 151662) |  | 10 | Acetonitrile |  |  |  | 1 min | extraction/partitioning | 1 min | No |  | Dispersive-SPE (PSA/MgSO4) | None | None |  | Pure solvent - Multiple level | LC - MS/MS
135 | Spinosad (sum of spinosyn A and spinosyn D, expr. as spinosad) | Yes | Yes | No | No | 0.01 | 0.232 | 50 | No | 97 | same batch using other matrix |  | 3 | QuEChERS - Citrate buffered (EN 151662) |  | 10 | Acetonitrile |  |  |  | Not relevant |  | 1 min | No |  | Dispersive-SPE (PSA/MgSO4) | None |  |  | Matrix matched - Multiple level | LC-MS/MS QQQ
137 | Spinosad (sum of spinosyn A and spinosyn D, expr. as spinosad) | Yes | Yes | No | No | 0.01 | 0.170 | 6 | No | 93 | same batch using other matrix |  | 3 | other, please specify under "method details" | Chinese National Standard GB 23200.8-2016 | 10 | Acetonitrile |  |  |  | 10 min |  | 10 min | No |  | SPE - column (specify under details) |  |  | Carbon/NH2 | Matrix matched - Multiple level | LC-Q-TOF
139 | Spinosad (sum of spinosyn A and spinosyn D, expr. as spinosad) | No | No | No | No |  | NA
141 | Spinosad (sum of spinosyn A and spinosyn D, expr. as spinosad) | No | No | No | No |  | NA
143 | Spinosad (sum of spinosyn A and spinosyn D, expr. as spinosad) | Yes | Yes | No | No | 0.01 | 0.241 | 50 | No | 92 | same batch using other matrix | aubergine matrix | 3 | QuEChERS - Original Version (J. AOAC 86, 2003) |  | 10 | Acetonitrile |  |  | 10 ml | Not relevant |  | 30 min | No |  | Centrifugation |  |  |  | Matrix matched - Multiple level | LC-MS/MS QQQ
145 | Spinosad (sum of spinosyn A and spinosyn D, expr. as spinosad) | Yes | No | Yes | No | 0.01 | ND
147 | Spinosad (sum of spinosyn A and spinosyn D, expr. as spinosad) | Yes | Yes | No | No | 0.01 | 0.220 |  | Aut. via standard add. to sample portions | 86 | same batch using EUPT-blank matrix | own aubergine blank | 1 | QuEChERS - Citrate buffered (EN 151662) |  | 10 | Acetonitrile |  |  |  | 0 min |  | 15 min | No |  | Dispersive-SPE (PSA/MgSO4) | Centrifugation |  | Acidified with 5 % formic acid | Standard addition to sample portions | LC-MS/MS QQQ
149 | Spinosad (sum of spinosyn A and spinosyn D, expr. as spinosad) | Yes | Yes | No | No | 0.01 | 0.221 | 50 | Aut. via procedural calibration | 100 | same batch using other matrix |  | 1 | QuEChERS - Citrate buffered (EN 151662) |  | 10 | Acetonitrile |  |  |  | Not relevant | Mechanical shaker | 2 min | No |  | Centrifugation |  |  |  | Procedural calibration - Multiple level | LC-MS/MS QQQ
151 | Spinosad (sum of spinosyn A and spinosyn D, expr. as spinosad) | Yes | Yes | No | No | 0.01 | 0.18 | 50 | No | 96 | same batch using other matrix | 0.1mg/kg | 2 | QuEChERS - Citrate buffered (EN 151662) |  | 10 | Acetonitrile |  |  | 10mL | 5 min | vortex | 2 min | No |  | Dispersive-SPE (PSA/MgSO4) | None | None |  | Matrix matched - Single level | LC-MS/MS QQQ
153 | Spinosad (sum of spinosyn A and spinosyn D, expr. as spinosad) | Yes | Yes | No | No | 0.01 | 0.63 |  | Aut. via procedural calibration | 120 | same batch using other matrix |  | 2 | QuEChERS - Citrate buffered (EN 151662) |  | 10 | Acetonitrile |  |  |  | 30 min | . | 5 min | No |  | Dispersive-SPE (PSA/MgSO4) |  |  |  | Matrix matched - Multiple level | LC-MS/MS QQQ
157 | Spinosad (sum of spinosyn A and spinosyn D, expr. as spinosad) | Yes | Yes | No | No | 0.01 | 0.198 |  | No | 90 | same batch using EUPT-blank matrix |  | 1 | QuEChERS - Citrate buffered (EN 151662) |  | 10 | Acetonitrile |  |  |  | 0 min | mechanical shaker | 30 min | No |  | Dispersive-SPE (PSA/MgSO4) |  |  |  | Matrix matched - Multiple level | LC-MS/MS QQQ
159 | Spinosad (sum of spinosyn A and spinosyn D, expr. as spinosad) | No | Yes | No | No | 0.01 | 0.192 | 50 | Aut. via procedural calibration | 100 | same batch using other matrix | Same batch using same matrix | 5 | QuEChERS - Citrate buffered (EN 151662) |  | 10 | Acetonitrile |  |  |  | Not relevant |  | 10 min | No |  | Freezing-out | Dispersive-SPE (PSA/MgSO4) |  |  | Procedural calibration - Multiple level | LC-MS/MS QQQ
161 | Spinosad (sum of spinosyn A and spinosyn D, expr. as spinosad) | Yes | Yes | No | No | 0.01 | 0.168 | 50 | No | 99 | same batch using other matrix |  | 1 | QuEChERS - Citrate buffered (EN 151662) |  | 10 | Acetonitrile |  |  |  | 20 min | Norma EN 15662 | 45 min | No |  | Dispersive-SPE (PSA/MgSO4) |  |  |  | Matrix matched - Multiple level | LC-MS/MS QQQ
163 | Spinosad (sum of spinosyn A and spinosyn D, expr. as spinosad) | Yes | Yes | No | No | 0.01 | 0.159 | 50 | No | 100 | same batch using other matrix |  | 1 | QuEChERS - Citrate buffered (EN 151662) |  | 10 | Acetonitrile |  |  |  | Not relevant | vortex | 1 min | No |  | Dispersive-SPE, other (specify under details) |  |  | PSA/GCB/MGSO4 | Matrix matched - Multiple level | LC - MS/MS
165 | Spinosad (sum of spinosyn A and spinosyn D, expr. as spinosad) | Yes | No | Yes | No | 0.01 | ND
167 | Spinosad (sum of spinosyn A and spinosyn D, expr. as spinosad) | Yes | Yes | No | No | 0.01 | 0.216 | 50 | No | 119 | same batch using other matrix |  | 2 | QuEChERS - Citrate buffered (EN 151662) |  | 12 | Acetonitrile |  |  |  | 20 min | 1 | 45 min | No |  | Dispersive-SPE (PSA/MgSO4) |  |  |  | Matrix matched - Multiple level | LC - MS/MS
169 | Spinosad (sum of spinosyn A and spinosyn D, expr. as spinosad) | Yes | Yes | No | No | 0.01 | 0.183 | 50 | Aut. via procedural calibration | 99 | same batch using EUPT-blank matrix |  | 1 | QuEChERS - Citrate buffered (EN 151662) |  | 10 | Acetonitrile |  |  |  | Not relevant |  | 10 min | No |  | Centrifugation | Other, specify under clean up details |  | filtration | Procedural calibration - Multiple level | LC-MS/MS QQQ
171 | Spinosad (sum of spinosyn A and spinosyn D, expr. as spinosad) | Yes | Yes | No | No | 0.01 | 0.154 | 50 | No | 78 | same batch using other matrix | recovery at 50ppb | 1 | QuEChERS - Citrate buffered (EN 151662) | 10g ech + 10mL ACN>Shaking 5 min Add. salts > 5min in cold bath > 5min shaking > 5min Centrifugation Purif. Dispersive SPE/PsaMgSO4 Centrifugation 5min | 10 | Acetonitrile |  |  | 10mL | 5 min | Shaking | 5 min | No |  | Centrifugation | Dispersive-SPE (PSA/MgSO4) | Centrifugation |  | Pure solvent - Multiple level | LC-MS/MS QQQ
173 | Spinosad (sum of spinosyn A and spinosyn D, expr. as spinosad) | Yes | Yes | No | No | 0.01 | 0.48 | 50 | No | 88 | same batch using other matrix |  | 3 | QuEChERS - Citrate buffered (EN 151662) |  | 10 | Acetonitrile |  |  |  | 1 min |  | 2 min | No |  | Dispersive-SPE (PSA/MgSO4) |  |  |  | Matrix matched - Multiple level | LC-MS/MS QQQ
175 | Spinosad (sum of spinosyn A and spinosyn D, expr. as spinosad) | Yes | Yes | No | No | 0.01 | 0.3 |  | No | 119 | same batch using other matrix |  | 1 | QuEChERS - Citrate buffered (EN 151662) |  | 10 | Acetonitrile |  |  |  | 1 min | SPE | 1 min | Yes | 495ul of water added | None |  |  |  | Matrix matched - Multiple level | LC-MS/MS QQQ
177 | Spinosad (sum of spinosyn A and spinosyn D, expr. as spinosad) | Yes | Yes | No | No | 0.01 | 0.27 |  | No | 113 | from QC validation data |  | >5 | other, please specify under "method details" | PN-EN 15662:2018-06 | 10 | Acetonitrile |  |  |  | 30 min |  | 2 min | No |  | Dispersive-SPE (PSA/MgSO4) |  |  |  | Matrix matched - Multiple level | LC-MS/MS QQQ
179 | Spinosad (sum of spinosyn A and spinosyn D, expr. as spinosad) | Yes | Yes | No | No | 0.01 | 0.194 |  | No | 93 | same batch using other matrix |  | 3 | QuEChERS - Citrate buffered (EN 151662) |  | 10 | Acetonitrile |  |  |  | 15 min |  | 30 min | No |  | Dispersive-SPE (PSA/MgSO4) |  |  |  | Matrix matched - Multiple level | LC-MS/MS QQQ
181 | Spinosad (sum of spinosyn A and spinosyn D, expr. as spinosad) | Yes | Yes | No | No | 0.01 | 0.192 | 30 | Aut. via standard add. to sample portions | 108 | same batch using other matrix |  | 3 | SweEt method, NMKL 195, 213 |  | 10 | Ethyl acetate |  |  |  | Not relevant |  | 20 min | No |  | Centrifugation |  |  |  | Standard addition to sample portions | LC-MS/MS QQQ
183 | Spinosad (sum of spinosyn A and spinosyn D, expr. as spinosad) | Yes | Yes | No | No | 0.01 | 0.691 |  | No | 107 | same batch using other matrix |  | 3 | QuEChERS - Citrate buffered (EN 151662) |  | 10 | Acetonitrile |  |  |  | Not relevant | vortex and centrifuge sample | 10 min | No |  | Dispersive-SPE (PSA/MgSO4) |  |  |  | Matrix matched - Multiple level | LC-MS/MS QQQ
185 | Spinosad (sum of spinosyn A and spinosyn D, expr. as spinosad) | Yes | Yes | No | No | 0.01 | 0.24 | 50 | No | 105 | same batch using other matrix | in house aubergine blank | 2 | other, please specify under "method details" | Internal Method | 10 | Acetonitrile |  |  |  | Not relevant | Manual Extraction | 3 min | No |  | Dispersive-SPE (PSA/MgSO4) |  |  |  | Matrix matched - Multiple level | LC-MS/MS QQQ
187 | Spinosad (sum of spinosyn A and spinosyn D, expr. as spinosad) | Yes | Yes | No | No | 0.01 | 0.183 |  | No | 87 | same batch using EUPT-blank matrix |  | 1 | QuEChERS - Citrate buffered (EN 151662) |  | 10 | Acetonitrile |  |  |  | Not relevant | shaker | 5 min | No |  | None |  |  |  | Pure solvent - Multiple level | LC-MS/MS QQQ
188 | Spinosad (sum of spinosyn A and spinosyn D, expr. as spinosad) | Yes | Yes | No | No | 0.01 | 0.26 | 50 | No | 93 | same batch using other matrix |  | 3 | QuEChERS - Citrate buffered (EN 151662) |  | 10 | Acetonitrile |  |  |  | Not relevant |  | 1 min | No |  | Dispersive-SPE (PSA/MgSO4) |  |  |  | Matrix matched - Multiple level | LC-MS/MS QQQ
191 | Spinosad (sum of spinosyn A and spinosyn D, expr. as spinosad) | No | No | No | No |  | NA
193 | Spinosad (sum of spinosyn A and spinosyn D, expr. as spinosad) | Yes | Yes | No | No | 0.01 | 0.176 | 50 | No | 72 | same batch using other matrix |  | 2 | QuEChERS - Citrate buffered (EN 151662) |  | 10 | Acetonitrile |  |  |  | 0 min |  | 1 min | No |  | Dispersive-SPE (PSA/MgSO4) | None |  |  | Matrix matched - Multiple level | LC-MS/MS QQQ
195 | Spinosad (sum of spinosyn A and spinosyn D, expr. as spinosad) | No | No | No | No |  | NA
197 | Spinosad (sum of spinosyn A and spinosyn D, expr. as spinosad) | Yes | Yes | No | No | 0.01 | 0.16 | 50 | No | 100 | from QC validation data |  | 1 | QuEChERS - Citrate buffered (EN 151662) |  | 10 | Acetonitrile |  |  |  | Not relevant | Hand motion shaker | 1 min | No |  | Dispersive-SPE (PSA/MgSO4) |  |  |  | Matrix matched - Multiple level | LC-MS/MS QQQ
199 | Spinosad (sum of spinosyn A and spinosyn D, expr. as spinosad) | Yes | Yes | No | No | 0.01 | 0.18 | 50 | No | 83 | from QC validation data |  | 1 | QuEChERS - Citrate buffered (EN 151662) |  | 10 | Acetonitrile |  |  |  | 1 min | Shaking by Hand | 1 min | No |  | Dispersive-SPE (PSA/MgSO4) |  |  |  | Matrix matched - Multiple level | LC-MS/MS QQQ
201 | Spinosad (sum of spinosyn A and spinosyn D, expr. as spinosad) | Yes | Yes | No | No | 0.01 | 0.170 | 50 | No | 90 | same batch using other matrix | bio aubergine | 3 | QuEChERS - Citrate buffered (EN 151662) |  | 10 | Acetonitrile |  |  |  | Not relevant | LLE | 15 min | No |  | Dispersive-SPE (PSA/MgSO4) |  |  |  | Matrix matched - Multiple level | LC-MS/MS QQQ
203 | Spinosad (sum of spinosyn A and spinosyn D, expr. as spinosad) | Yes | Yes | No | No | 0.01 | 0.15 | 50 | No | 69 | same batch using EUPT-blank matrix |  | 1 | QuEChERS - Citrate buffered (EN 151662) |  | 10 | Acetonitrile |  |  |  | 0 min |  | 1 min | No |  | Dispersive-SPE (PSA/MgSO4) | Centrifugation |  |  | Matrix matched - Single level | LC-MS/MS QQQ
205 | Spinosad (sum of spinosyn A and spinosyn D, expr. as spinosad) | Yes | Yes | No | No | 0.01 | 0.22 | 7 | No | 102 | same batch using other matrix | organic aubergine | 1 | QuEChERS - Citrate buffered (EN 151662) |  | 10 | Acetonitrile |  |  |  | 0 min | mechanical shaker | 1 min | No |  | None |  |  |  | Matrix matched - Multiple level | LC-MS/MS QQQ
207 | Spinosad (sum of spinosyn A and spinosyn D, expr. as spinosad) | Yes | Yes | No | No | 0.01 | 0.185 |  | No | 101 | same batch using other matrix | spiking level 0.2 mg/kg | 2 | QuEChERS - Citrate buffered (EN 151662) |  | 10 | Acetonitrile |  |  | 10 ml | Not relevant | mechanical | 5 min | No |  | Dispersive-SPE (PSA/MgSO4) | Centrifugation |  |  | Matrix matched - Multiple level | LC-MS/MS QQQ
209 | Spinosad (sum of spinosyn A and spinosyn D, expr. as spinosad) | Yes | Yes | No | No | 0.01 | 0.188 |  | No | 79 | same batch using other matrix |  | 2 | QuEChERS - Citrate buffered (EN 151662) |  | 10 | Acetonitrile |  |  |  | Not relevant | mechanical | 2 min | No |  | Dispersive-SPE (PSA/MgSO4) | Freezing-out |  |  | Pure solvent - Multiple level | LC - MS/MS
211 | Spinosad (sum of spinosyn A and spinosyn D, expr. as spinosad) | Yes | Yes | No | No | 0.01 | 0.191 | 7 | No | 96 | same batch using EUPT-blank matrix |  | 1 | QuEChERS - Citrate buffered (EN 151662) |  | 10 | Acetonitrile |  |  |  | 5 min |  | 5 min | No |  | Centrifugation |  |  |  | Matrix matched - Multiple level | LC-MS/MS QQQ
213 | Spinosad (sum of spinosyn A and spinosyn D, expr. as spinosad) | Yes | Yes | No | No | 0.01 | 0.181 | 50 | No | 90 | same batch using other matrix |  | 2 | QuEChERS - Citrate buffered (EN 151662) |  | 10 | Acetonitrile |  |  |  | 10 min |  | 15 min | No |  | Dispersive-SPE (PSA/MgSO4) |  |  |  | Matrix matched - Multiple level | LC-MS/MS QQQ
215 | Spinosad (sum of spinosyn A and spinosyn D, expr. as spinosad) | Yes | Yes | No | No | 0.01 | 0.209 | 50 | No | 113 | same batch using other matrix |  | 2 | QuEChERS - Citrate buffered (EN 151662) |  | 5 | Acetonitrile |  |  |  | Not relevant | dispersive solid-phase extraction | 5 min | Yes | 8g | Dispersive-SPE (PSA/MgSO4) | Centrifugation |  |  | Pure solvent - Multiple level | LC-MS/MS QQQ
217 | Spinosad (sum of spinosyn A and spinosyn D, expr. as spinosad) | Yes | Yes | No | No | 0.01 | 0.214 | 50 | No | 101 | same batch using other matrix |  | 1 | Mini-Luke-Type (Acetone DCM-PE) |  | 15 | Acetone | Dichloromethane | Petroleum ether |  | Not relevant | Ultraturrax,centrifuge,solvent exchange, 0.2µm filter | 1 min | No |  | None | None | None |  | Pure solvent - Multiple level | LC-MS/MS QQQ
219 | Spinosad (sum of spinosyn A and spinosyn D, expr. as spinosad) | Yes | Yes | No | No | 0.01 | 0.170 |  | No | 100 | same batch using other matrix |  | 1 | QuEChERS - Citrate buffered (EN 151662) |  | 10 | Acetonitrile |  |  |  | 1 min | Solid/liquid | 15 min | No |  | Dispersive-SPE (PSA/MgSO4) |  |  |  | Matrix matched - Multiple level | LC-MS/MS QQQ
221 | Spinosad (sum of spinosyn A and spinosyn D, expr. as spinosad) | Yes | Yes | No | No | 0.01 | 0.217 | 50 | Aut. via procedural calibration | 105 | same batch using other matrix | Recovery rates at 0.20 mg/kg. Matrix used to determinate recovery rates : organic aubergine. | 2 | QuEChERS - Citrate buffered (EN 151662) |  | 10 | Acetonitrile |  |  |  | 1 min | mechanical | 1 min | No |  | Dispersive-SPE, other (specify under details) | Centrifugation |  | PSA/MgSO4/C18 | Procedural calibration - Multiple level | LC-MS/MS QQQ
223 | Spinosad (sum of spinosyn A and spinosyn D, expr. as spinosad) | Yes | Yes | No | No | 0.01 | 0.214 |  | No | 101 | same batch using other matrix |  | 2 | QuEChERS - Citrate buffered (EN 151662) |  | 10 | Acetonitrile |  |  |  | 0 min | mechanical shaking | 2 min | No |  | Dispersive-SPE (PSA/MgSO4) |  |  |  | Matrix matched - Multiple level | LC-MS/MS QQQ
225 | Spinosad (sum of spinosyn A and spinosyn D, expr. as spinosad) | Yes | Yes | No | No | 0.01 | 0.215 | 50 | No | 103 | same batch using other matrix |  | >5 | QuEChERS - Citrate buffered (EN 151662) |  | 10 | Acetonitrile |  |  |  | Not relevant |  | 2 min | No |  | Other, specify under clean up details |  |  | filtration with 0,2 um Nylon filter | Standard addition to sample portions | LC-MS/MS QQQ
227 | Spinosad (sum of spinosyn A and spinosyn D, expr. as spinosad) | Yes | Yes | No | No | 0.01 | 0.28 |  | No | 116 | same batch using other matrix |  | >5 | other, please specify under "method details" | Modified QuEChERS | 10 | Acetonitrile |  |  |  | 0 min |  | 1 min | No |  | Centrifugation | Dispersive-SPE (PSA/MgSO4) |  |  | Procedural calibration - Multiple level | LC-MS/MS QQQ
229 | Spinosad (sum of spinosyn A and spinosyn D, expr. as spinosad) | No | No | No | No |  | NA
233 | Spinosad (sum of spinosyn A and spinosyn D, expr. as spinosad) | Yes | Yes | No | No | 0.01 | 0.229 | 50 | No | 99 | same batch using other matrix |  | 2 | QuEChERS - Citrate buffered (EN 151662) |  | 10 | Acetonitrile |  |  |  | 0 min | manual | 2 min | No |  | Dispersive-SPE (PSA/MgSO4) |  |  |  | Pure solvent - Multiple level | LC-MS/MS QQQ
235 | Spinosad (sum of spinosyn A and spinosyn D, expr. as spinosad) | Yes | Yes | No | No | 0.01 | 0.159 |  | Using recovery figure (as indicated) | 87 | same batch using other matrix |  | 1 | QuEChERS - Citrate buffered (EN 151662) |  | 10 | Acetonitrile |  |  |  | Not relevant |  | 5 min | No |  | None |  |  |  | Matrix matched - Multiple level | LC-MS/MS QQQ
237 | Spinosad (sum of spinosyn A and spinosyn D, expr. as spinosad) | Yes | Yes | No | No | 0.01 | 0.133 | 50 | No | 88 | same batch using other matrix |  | 3 | QuEChERS - Original Version (J. AOAC 86, 2003) |  | 10 | Acetonitrile |  |  |  | 5 min |  | 15 min | No |  | Dispersive-SPE (PSA/MgSO4) |  |  |  | Matrix matched - Single level | LC - MS/MS
239 | Spinosad (sum of spinosyn A and spinosyn D, expr. as spinosad) | Yes | Yes | No | No | 0.01 | 0.175 |  | Using recovery figure (as indicated) | 99 | same batch using other matrix |  | 2 | QuEChERS - Citrate buffered (EN 151662) |  | 10 | Acetonitrile |  |  |  | 1 min |  | 5 min | No |  | Dispersive-SPE (PSA/MgSO4) |  |  |  | Matrix matched - Multiple level | LC-MS/MS QQQ
241 | Spinosad (sum of spinosyn A and spinosyn D, expr. as spinosad) | Yes | Yes | No | No | 0.01 | 0.18 | 50 | No | 94 | same batch using other matrix | Recovery determined in aubergine purchased by lab. Average of Spinosyn A and D. | 1 | SweEt method, NMKL 195, 213 |  | 10 | Ethyl acetate |  |  |  | Not relevant | Mechanical | 3 min | No |  | Centrifugation | Other, specify under clean up details |  | Filtration | Matrix matched - Multiple level | LC-MS/MS QQQ
243 | Spinosad (sum of spinosyn A and spinosyn D, expr. as spinosad) | Yes | Yes | No | No | 0.01 | 0.393 | 25 | Aut. via standard add. to sample portions | 99 | same batch using other matrix | same matrix | 4 | QuEChERS - Citrate buffered (EN 151662) |  | 10 | Acetonitrile |  |  |  | 10 min | Vortex | 5 min | No |  | Dispersive-SPE (PSA/MgSO4) |  |  |  | Standard addition to sample portions | LC-Orbitrap
245 | Spinosad (sum of spinosyn A and spinosyn D, expr. as spinosad) | Yes | Yes | No | No | 0.01 | 0.235 | 50 | No | 98 | same batch using other matrix |  | 4 | QuEChERS - Acetate buffered (AOAC Official Method 2007.01) |  | 10 | Acetonitrile |  |  |  | 10 min | manual and automation | 10 min | No |  | Dispersive-SPE, other (specify under details) | None |  | Bekolut, Kit 1 | Matrix matched - Multiple level | LC-MS/MS QQQ
247 | Spinosad (sum of spinosyn A and spinosyn D, expr. as spinosad) | No | No | No | No |  | NA
249 | Spinosad (sum of spinosyn A and spinosyn D, expr. as spinosad) | Yes | Yes | No | No | 0.01 | 0.184 | 40 | No | 90 | same batch using other matrix | aubergine blank matrix | 3 | QuEChERS - Original Version (J. AOAC 86, 2003) |  | 10 | Acetonitrile |  |  |  | 0 min |  | 10 min | No |  | Centrifugation |  |  |  | Matrix matched - Multiple level | LC-MS/MS QQQ
251 | Spinosad (sum of spinosyn A and spinosyn D, expr. as spinosad) | Yes | Yes | No | No | 0.005 | 0.17 | 50 | No | 80 | same batch using other matrix |  | 1 | QuEChERS - Citrate buffered (EN 151662) |  | 10 | Acetonitrile |  |  |  | 5 min | liquid-liquid | 5 min | No |  | None |  |  |  | Matrix matched - Multiple level | LC-MS/MS QQQ
253 | Spinosad (sum of spinosyn A and spinosyn D, expr. as spinosad) | Yes | Yes | No | No | 0.01 | 0.180 | 50 | No | 90 | same batch using other matrix |  | >5 | Mini-Luke-Type (Acetone DCM-PE) |  | 15 | Acetone | Dichloromethane | Petroleum ether |  | 5 min | luke | 10 min | No |  | None | None | None |  | Matrix matched - Multiple level | LC-MS/MS QQQ
255 | Spinosad (sum of spinosyn A and spinosyn D, expr. as spinosad) | Yes | Yes | No | No | 0.01 | 0.195 |  | No | 90 | same batch using EUPT-blank matrix |  | 1 | QuEChERS - Citrate buffered (EN 151662) |  | 10 | Acetonitrile |  |  |  | 5 min |  | 1 min | No |  | Centrifugation |  |  |  | Pure solvent - Multiple level | LC-MS/MS QQQ
257 | Spinosad (sum of spinosyn A and spinosyn D, expr. as spinosad) | Yes | Yes | No | No | 0.01 | 0.18 | 50 | No | 118 | same batch using other matrix |  | 1 | QuEChERS - Citrate buffered (EN 151662) |  | 10 | Acetonitrile |  |  |  | 1 min | QUECHERS | 2 min | No |  | Centrifugation | None |  |  | Matrix matched - Multiple level | LC-MS/MS QQQ
259 | Spinosad (sum of spinosyn A and spinosyn D, expr. as spinosad) | Yes | Yes | No | No | 0.01 | 0.260 |  | No | 84 | same batch using other matrix |  | 1 | other, please specify under "method details" | Method based on norm EN 15662:2018 with slight changes - internal method. | 10 | Acetonitrile |  |  |  | Not relevant | Liquid-liquid extraction | 5 min | No |  | Dispersive-SPE, other (specify under details) | Centrifugation | Dispersive-SPE (PSA/MgSO4) | Clean up 1:4g MgSO4,1g NaCl, 0,5 g NaCitrate Bibasic sesquihydrate,1 g NaCitrate Tribasic dehydrate | Matrix matched - Multiple level | LC-MS/MS QQQ
261 | Spinosad (sum of spinosyn A and spinosyn D, expr. as spinosad) | Yes | Yes | No | No | 0.01 | 0.220 |  | No | 98 | same batch using other matrix |  | >5 | QuEChERS - Citrate buffered (EN 151662) |  | 10 | Acetonitrile |  |  |  | 5 min | Mechanical extraction | 15 min | No |  | Dispersive-SPE (PSA/MgSO4) |  |  |  | Matrix matched - Multiple level | LC-Orbitrap
263 | Spinosad (sum of spinosyn A and spinosyn D, expr. as spinosad) | Yes | Yes | No | No | 0.01 | 0.156 |  | Aut. via procedural calibration | 92 | same batch using other matrix |  | 2 | QuEChERS - Citrate buffered (EN 151662) |  | 5 | Acetonitrile |  |  |  | 5 min | Quechers | 30 min | No |  | Centrifugation | Freezing-out | None |  | Procedural calibration - Multiple level | LC-MS/MS QQQ
265 | Spinosad (sum of spinosyn A and spinosyn D, expr. as spinosad) | Yes | Yes | No | No | 0.01 | 0.242 | 50 | No | 100 | same batch using other matrix |  | 1 | QuEChERS - Acetate buffered (AOAC Official Method 2007.01) |  | 10 | Acetonitrile |  |  |  | 5 min |  | 10 min | No |  | Dispersive-SPE (PSA/MgSO4) |  |  |  | Matrix matched - Multiple level | LC - MS/MS
267 | Spinosad (sum of spinosyn A and spinosyn D, expr. as spinosad) | Yes | Yes | No | No | 0.01 | 0.165 |  | No | 117 | same batch using other matrix |  | 1 | QuEChERS - Citrate buffered (EN 151662) |  | 10 | Acetonitrile |  |  |  | 5 min | - | 1 min | No |  | None |  |  |  | Matrix matched - Multiple level | LC-MS/MS QQQ
269 | Spinosad (sum of spinosyn A and spinosyn D, expr. as spinosad) | No | No | No | No |  | NA
271 | Spinosad (sum of spinosyn A and spinosyn D, expr. as spinosad) | Yes | Yes | No | No | 0.01 | 0.410 |  | No | 103 | from QC validation data |  | >5 | QuEChERS - Citrate buffered (EN 151662) |  | 10 | Acetonitrile |  |  |  | Not relevant | add AL, shake 1 min man | 2 min | No |  | Centrifugation | Freezing-out |  |  | Matrix matched - Multiple level | LC-MS/MS QQQ
273 | Spinosad (sum of spinosyn A and spinosyn D, expr. as spinosad) | No | No | No | No |  | NA
275 | Spinosad (sum of spinosyn A and spinosyn D, expr. as spinosad) | Yes | Yes | No | No | 0.01 | 0.14 | 50 | No | 83 | same batch using EUPT-blank matrix |  | 1 | QuEChERS - Acetate buffered (AOAC Official Method 2007.01) |  | 15 | Acetonitrile |  |  |  | Not relevant |  | 5 min | No |  | Dispersive-SPE (PSA/MgSO4) |  |  |  | Matrix matched - Multiple level | LC-MS/MS QQQ
277 | Spinosad (sum of spinosyn A and spinosyn D, expr. as spinosad) | Yes | No | Yes | No | 0.01 | ND
279 | Spinosad (sum of spinosyn A and spinosyn D, expr. as spinosad) | Yes | Yes | No | No | 0.01 | 0.15 | 50 | No | 98 | same batch using other matrix |  | >5 | QuEChERS - Citrate buffered (EN 151662) |  | 10 | Acetonitrile |  |  |  | 0 min | MECHANICAL | 1 min | No |  | Centrifugation | Dispersive-SPE (PSA/MgSO4) |  |  | Matrix matched - Multiple level | LC-MS/MS QQQ
281 | Spinosad (sum of spinosyn A and spinosyn D, expr. as spinosad) | Yes | Yes | No | No | 0.01 | 0.275 | 50 | Using recovery figure (as indicated) | 74 | same batch using other matrix |  | >5 | Mini-Luke-Type (Acetone DCM-PE) |  | 10 | Acetone | Petroleum ether | Dichloromethane |  | 1 min | liquid/liquid partition | 1 min | No |  | Liquid-liquid partitioning | Centrifugation |  |  | Procedural calibration - Multiple level | LC-MS/MS QQQ
283 | Spinosad (sum of spinosyn A and spinosyn D, expr. as spinosad) | No | No | No | No |  | NA
285 | Spinosad (sum of spinosyn A and spinosyn D, expr. as spinosad) | Yes | Yes | No | No | 0.01 | 0.195 | 50 | No | 90 | same batch using other matrix |  | 1 | QuEChERS - Citrate buffered (EN 151662) |  | 10 | Acetonitrile |  |  |  | 0 min |  | 15 min | No |  | Centrifugation | Dispersive-SPE (PSA/MgSO4) | Centrifugation |  | Standard addition to sample portions | LC-MS/MS QQQ
287 | Spinosad (sum of spinosyn A and spinosyn D, expr. as spinosad) | Yes | No | Yes | No | 0.01 | ND
289 | Spinosad (sum of spinosyn A and spinosyn D, expr. as spinosad) | Yes | Yes | No | No | 0.01 | 0.115 |  | No | 77 | same batch using other matrix |  | 3 | QuEChERS - Citrate buffered (EN 151662) |  | 10 | Acetonitrile |  |  |  | Not relevant | Mechanical agitation | 20 min | No |  | Dispersive-SPE (PSA/MgSO4) | None | None |  | Matrix matched - Single level | LC-MS/MS QQQ
291 | Spinosad (sum of spinosyn A and spinosyn D, expr. as spinosad) | Yes | Yes | No | No | 0.01 | 0.138 |  | Aut. via isotope labelled ISTD | 100 | same batch using other matrix |  | 1 | QuEChERS - Citrate buffered (EN 151662) |  | 10 | Acetonitrile |  |  |  | 15 min |  | 5 min | No |  | Dispersive-SPE (PSA/MgSO4) |  |  |  | Procedural calibration - Multiple level | LC - MS/MS
293 | Spinosad (sum of spinosyn A and spinosyn D, expr. as spinosad) | Yes | Yes | No | No | 0.01 | 0.268 |  | No | 101 | same batch using other matrix |  | 2 | QuEChERS - Citrate buffered (EN 151662) |  | 10 | Acetonitrile |  |  |  | 1 min | QC | 1 min | No |  | Dispersive-SPE (PSA/MgSO4) |  |  |  | Matrix matched - Multiple level | LC-MS/MS QQQ
295 | Spinosad (sum of spinosyn A and spinosyn D, expr. as spinosad) | No | No | No | No |  | NA
297 | Spinosad (sum of spinosyn A and spinosyn D, expr. as spinosad) | Yes | Yes | No | No | 0.01 | 0.250 |  | No | 103 | same batch using other matrix |  | 3 | QuEChERS - Acetate buffered (AOAC Official Method 2007.01) |  | 5 | Acetonitrile |  |  |  | 1 min | liquid/liquid | 5 min | No |  | Liquid-liquid partitioning |  |  |  | Matrix matched - Multiple level | LC-MS/MS QQQ
299 | Spinosad (sum of spinosyn A and spinosyn D, expr. as spinosad) | Yes | Yes | No | No | 0.01 | 0.1564 | 50 | No | 87 | same batch using other matrix | Organic aubergine as blank / spike matrix | 2 | QuEChERS - Citrate buffered (EN 151662) |  | 10 | Acetonitrile |  |  |  | 20 min |  | 1 min | No |  | Centrifugation | None |  |  | Matrix matched - Multiple level | LC-MS
301 | Spinosad (sum of spinosyn A and spinosyn D, expr. as spinosad) | Yes | Yes | No | No | 0.01 | 0.170 |  | No | 80 | same batch using other matrix |  | 1 | SweEt method, NMKL 195, 213 |  | 10 | Ethyl acetate |  |  |  | 1 min | 3-point line in representative matrix | 10 min | No |  | Centrifugation |  |  |  | Matrix matched - Multiple level | LC-MS/MS QQQ
303 | Spinosad (sum of spinosyn A and spinosyn D, expr. as spinosad) | Yes | Yes | No | No | 0.01 | 0.223 |  | No | 95 | from QC validation data |  | >5 | QuEChERS - Citrate buffered (EN 151662) |  | 10 | Acetonitrile |  |  |  | 1 min | Quechers | 5 min | No |  | None |  |  |  | Procedural calibration - Multiple level | LC - MS/MS
305 | Spinosad (sum of spinosyn A and spinosyn D, expr. as spinosad) | Yes | Yes | No | No | 0.01 | 0.18 | 50 | Aut. via isotope labelled ISTD | 86 | same batch using other matrix | clean matrix was spiked at levels of 0.02, 0.05, 0.1, 0.2, or 0.3 mg/kg. Average was calculated | 4 | QuEChERS - Citrate buffered (EN 151662) |  | 10 | Acetonitrile |  |  |  | Not relevant |  | 1 min | No |  | Dispersive-SPE (PSA/MgSO4) | Centrifugation |  |  | Matrix matched - Multiple level | LC-MS/MS QQQ
307 | Spinosad (sum of spinosyn A and spinosyn D, expr. as spinosad) | Yes | Yes | No | No | 0.01 | 0.230 |  | No | 99 | same batch using other matrix |  | 1 | other, please specify under "method details" | in-house | 7 | Acetonitrile | Dichloromethane |  |  | 0 min | - | 30 min | No |  | Liquid-liquid partitioning | Centrifugation |  |  | Matrix matched - Multiple level | LC-MS/MS QQQ
309 | Spinosad (sum of spinosyn A and spinosyn D, expr. as spinosad) | Yes | Yes | No | No | 0.01 | 0.165 | 50 | No | 86 | same batch using other matrix |  | 4 | QuEChERS - Citrate buffered (EN 151662) |  | 10 | Acetonitrile |  |  |  | 5 min | Queshers | 5 min | No |  | None |  |  |  | Pure solvent - Multiple level | LC-MS/MS QQQ
311 | Spinosad (sum of spinosyn A and spinosyn D, expr. as spinosad) | Yes | Yes | No | No | 0.01 | 0.20 |  | No | 105 | same batch using EUPT-blank matrix |  | 1 | QuEChERS - Citrate buffered (EN 151662) | purification PSA+MgSO4+C18 | 10 | Acetonitrile |  |  |  | 15 min |  | 1 min | No |  | Dispersive-SPE, other (specify under details) |  |  |  | Matrix matched - Multiple level | LC-MS/MS QQQ
313 | Spinosad (sum of spinosyn A and spinosyn D, expr. as spinosad) | No | No | No | No |  | NA
315 | Spinosad (sum of spinosyn A and spinosyn D, expr. as spinosad) | Yes | Yes | No | No | 0.01 | 0.122 | 50 | No | 119 | same batch using other matrix |  | 1 | QuEChERS - Citrate buffered (EN 151662) |  | 10 | Acetonitrile |  |  |  | 1 min | Manual | 10 min | No |  | Dispersive-SPE (PSA/MgSO4) |  |  |  | Matrix matched - Multiple level | LC-Q-TOF
317 | Spinosad (sum of spinosyn A and spinosyn D, expr. as spinosad) | Yes | Yes | No | No | 0.01 | 0.196 |  | Aut. via standard add. to sample portions | 85 | from QC validation data |  | 5 | QuEChERS - Citrate buffered (EN 151662) |  | 5 | Acetonitrile |  |  |  | Not relevant | QuEChERS | 5 min | Yes |  | None |  |  |  | Standard addition to sample portions | GC-MS/MS (QQQ)
319 | Spinosad (sum of spinosyn A and spinosyn D, expr. as spinosad) | Yes | Yes | No | No | 0.01 | 0.194 | 50 | No | 96 | same batch using other matrix |  | 3 | SweEt method, NMKL 195, 213 |  | 10 | Ethyl acetate |  |  |  | Not relevant |  | 1 min | No |  | Centrifugation | Other, specify under clean up details |  | Filtration | Matrix matched - Multiple level | LC - MS/MS
321 | Spinosad (sum of spinosyn A and spinosyn D, expr. as spinosad) | Yes | Yes | No | No | 0.01 | 0.195 | 50 | No | 82 | same batch using other matrix |  | 3 | QuEChERS - Acetate buffered (AOAC Official Method 2007.01) |  | 15 | Acetonitrile |  |  |  | Not relevant |  | 10 min | No |  | Dispersive-SPE (PSA/MgSO4) |  |  |  | Matrix matched - Multiple level | LC-MS/MS QQQ
323 | Spinosad (sum of spinosyn A and spinosyn D, expr. as spinosad) | Yes | Yes | No | No | 0.01 | 0.269 |  | No | 93 | same batch using other matrix |  | 5 | QuEChERS - Citrate buffered (EN 151662) |  | 10 | Acetonitrile |  |  |  | 1 min |  | 20 min | No |  | Dispersive-SPE (PSA/MgSO4) |  |  |  | Matrix matched - Multiple level | LC-MS/MS QQQ
325 | Spinosad (sum of spinosyn A and spinosyn D, expr. as spinosad) | Yes | Yes | No | No | 0.01 | 0.160 | 50 | No | 95 | same batch using other matrix |  | 1 | QuEChERS - Citrate buffered (EN 151662) |  | 10 | Acetonitrile |  |  |  | 1 min | manual | 1 min | No |  | Freezing-out | Dispersive-SPE (PSA/MgSO4) |  |  | Matrix matched - Multiple level | LC-MS/MS QQQ
327 | Spinosad (sum of spinosyn A and spinosyn D, expr. as spinosad) | Yes | Yes | No | No | 0.01 | 0.890 |  | Aut. via procedural calibration | 107 | same batch using other matrix |  | 5 | QuEChERS - Citrate buffered (EN 151662) |  | 5 | Acetonitrile |  |  |  | 1 min | Citrate Buffered | 1 min | No |  | Dispersive-SPE (PSA/MgSO4) |  |  |  | Matrix matched - Multiple level | LC - MS/MS
329 | Spinosad (sum of spinosyn A and spinosyn D, expr. as spinosad) | Yes | Yes | No | No | 0.01 | 0.4191 | 50 | No | 102 | same batch using other matrix |  | 1 | QuEChERS - Citrate buffered (EN 151662) |  | 10 | Acetonitrile |  |  |  | 1 min |  | 2 min | Yes |  | None |  |  |  | Matrix matched - Multiple level | LC-MS/MS QQQ
331 | Spinosad (sum of spinosyn A and spinosyn D, expr. as spinosad) | Yes | Yes | No | No | 0.01 | 0.10 | 50 | No | 106 | same batch using other matrix |  | 3 | QuEChERS - Original Version (J. AOAC 86, 2003) |  | 10 | Acetonitrile |  |  |  | Not relevant |  | 3 min | No |  | Centrifugation | Dispersive-SPE, other (specify under details) | Centrifugation | PSA/C18 15mg | Matrix matched - Multiple level | LC-Q-TOF
333 | Spinosad (sum of spinosyn A and spinosyn D, expr. as spinosad) | Yes | Yes | No | No | 0.01 | 0.201 | 50 | No | 123 | same batch using other matrix | own blank aubergine | 1 | QuEChERS - Citrate buffered (EN 151662) |  | 10 | Acetonitrile |  |  |  | 5 min | liquid | 15 min | No |  | Dispersive-SPE (PSA/MgSO4) |  |  |  | Matrix matched - Multiple level | LC-MS/MS QQQ
335 | Spinosad (sum of spinosyn A and spinosyn D, expr. as spinosad) | Yes | Yes | No | No | 0.01 | 0.610 |  | No | 100 | same batch using other matrix |  | 2 | QuEChERS - Citrate buffered (EN 151662) |  | 10 | Acetonitrile | Water |  |  | 1 min |  | 1 min | No |  | Dispersive-SPE (PSA/MgSO4) |  |  |  | Matrix matched - Multiple level | LC-Q-TOF
337 | Spinosad (sum of spinosyn A and spinosyn D, expr. as spinosad) | Yes | Yes | No | No | 0.01 | 0.191 | 50 | No | 81 | same batch using other matrix |  | 2 | QuEChERS - Original Version (J. AOAC 86, 2003) |  | 10 | Acetonitrile |  |  |  | Not relevant |  | 20 min | No |  | Dispersive-SPE (PSA/MgSO4) |  |  |  | Matrix matched - Multiple level | LC-MS/MS QQQ
339 | Spinosad (sum of spinosyn A and spinosyn D, expr. as spinosad) | Yes | Yes | No | No | 0.01 | 0.170 |  | Aut. via procedural calibration | 98 | same batch using other matrix |  | 1 | QuEChERS - Citrate buffered (EN 151662) |  | 10 | Acetonitrile |  |  |  | 1 min |  | 2 min | Yes |  | Dispersive-SPE (PSA/MgSO4) |  |  |  | Matrix matched - Multiple level | LC - MS/MS
341 | Spinosad (sum of spinosyn A and spinosyn D, expr. as spinosad) | Yes | Yes | No | No | 0.01 | 0.221 |  | No | 101 | same batch using EUPT-blank matrix |  | 1 | QuEChERS - Citrate buffered (EN 151662) |  | 10 | Acetonitrile |  |  |  | 1 min | QuEChERS | 15 min | No |  | Dispersive-SPE (PSA/MgSO4) |  |  |  | Matrix matched - Multiple level | LC-MS/MS QQQ
343 | Spinosad (sum of spinosyn A and spinosyn D, expr. as spinosad) | Yes | No | Yes | No | 0.01 | ND
345 | Spinosad (sum of spinosyn A and spinosyn D, expr. as spinosad) | No | No | No | No |  | NA
347 | Spinosad (sum of spinosyn A and spinosyn D, expr. as spinosad) | Yes | Yes | No | No | 0.005 | 0.545 | 50 | No | 110 | from QC validation data |  | 4 | QuEChERS - Citrate buffered (EN 151662) |  | 10 | Acetonitrile |  |  |  | Not relevant | manual | 1 min | No |  | Dispersive-SPE (PSA/MgSO4) |  |  |  | Matrix matched - Multiple level | LC-MS/MS QQQ
349 | Spinosad (sum of spinosyn A and spinosyn D, expr. as spinosad) | Yes | Yes | No | No | 0.01 | 0.208 | 50 | Aut. via standard add. to sample portions | 100 | same batch using other matrix |  | 5 | QuEChERS - Citrate buffered (EN 151662) |  | 5 | Acetonitrile |  |  |  | 5 min |  | 5 min | No |  | None |  |  |  | Standard addition to sample portions | LC-MS/MS QQQ
351 | Spinosad (sum of spinosyn A and spinosyn D, expr. as spinosad) | Yes | Yes | No | No | 0.01 | 0.532 | 50 | Using recovery figure (as indicated) | 95 | same batch using other matrix |  | 4 | QuEChERS - Citrate buffered (EN 151662) |  | 10 | Acetonitrile |  |  |  | 15 min | shake | 15 min | No |  | Dispersive-SPE (PSA/MgSO4) |  |  |  | Matrix matched - Multiple level | LC - MS/MS
353 | Spinosad (sum of spinosyn A and spinosyn D, expr. as spinosad) | Yes | Yes | No | No | 0.01 | 0.205 |  | Aut. via procedural calibration | 99 | same batch using EUPT-blank matrix |  | 3 | QuEChERS - Citrate buffered (EN 151662) |  | 10 | Acetonitrile |  |  |  | 5 min | aaa | 15 min | No |  | None |  |  |  | Procedural calibration - Multiple level | LC - MS/MS
355 | Spinosad (sum of spinosyn A and spinosyn D, expr. as spinosad) | Yes | Yes | No | No | 0.01 | 0.208 | 50 | No | 100 | from QC validation data | no correction with standard addition due to the high deviation of the fourfold determination | 4 | QuEChERS - Citrate buffered (EN 151662) |  | 10 | Acetonitrile |  |  |  | Not relevant | shaking | 2 min | No |  | None |  |  |  | Matrix matched - Multiple level | LC-MS/MS QQQ
357 | Spinosad (sum of spinosyn A and spinosyn D, expr. as spinosad) | Yes | Yes | No | No | 0.01 | 0.275 |  | No | 99 | same batch using EUPT-blank matrix |  | 2 | QuEChERS - Citrate buffered (EN 151662) |  | 10 | Acetonitrile |  |  |  | 5 min | vortex | 1 min | No |  | None |  |  |  | Matrix matched - Multiple level | LC-MS/MS QQQ
359 | Spinosad (sum of spinosyn A and spinosyn D, expr. as spinosad) | Yes | Yes | No | No | 0.01 | 0.245 |  | No |  | same batch using other matrix | aubergine | 8 | Quechers - additional cleanup MgSO4 ja PSA |  |  | Acetonitrile | [8 empty] | Other, specify under clean up details |  |  | MgSO4 ja PSA |  | LC-MS/MS QQQ
361 | Spinosad (sum of spinosyn A and spinosyn D, expr. as spinosad) | Yes | Yes | No | No | 0.01 | 0.197 | 50 | Aut. via procedural calibration | 100 | same batch using other matrix |  | 1 | QuEChERS - Citrate buffered (EN 151662) |  | 10 | Acetonitrile |  |  |  | 0 min | Orbiltal Shaking | 1 min | Yes | 10 mL | None |  |  |  | Procedural calibration - Multiple level | LC-MS/MS QQQ
363 | Spinosad (sum of spinosyn A and spinosyn D, expr. as spinosad) | Yes | Yes | No | No | 0.005 | 0.23 | 50 | No | 96 | same batch using other matrix |  | 4 | QuEChERS - Citrate buffered (EN 151662) |  | 10 | Acetonitrile |  |  |  | 0 min | manual shaking | 2 min | No |  | Centrifugation | Freezing-out |  |  | Matrix matched - Multiple level | LC-MS/MS QQQ
367 | Spinosad (sum of spinosyn A and spinosyn D, expr. as spinosad) | Yes | Yes | No | No | 0.01 | 0.18 | 50 | No | 68 | same batch using other matrix | spike | 1 | QuEChERS - Citrate buffered (EN 151662) |  | 10 | Acetonitrile |  |  |  | Not relevant | Mechanical shaking | 3 min | No |  | Other, specify under clean up details |  |  | Dispersive-SPE (PSA/C18) | Pure solvent - Multiple level | LC-MS/MS QQQ
368 | Spinosad (sum of spinosyn A and spinosyn D, expr. as spinosad) | Yes | Yes | No | No | 0.01 | 0.190 | 20 | Aut. via procedural calibration | 95 | same batch using other matrix |  | 3 | QuEChERS - Citrate buffered (EN 151662) |  | 5 | Acetonitrile |  |  |  | Not relevant | mechanically shaking | 1 min | Yes | 5 mL | Centrifugation |  |  |  | Procedural calibration - Multiple level | LC - MS/MS

## Tau-Fluvalinate
Lab code | Compound | Analyzed for | Detected | False negative | Fasle positive | Reporting limits | Concentration mg/kg | Expanded measurement uncertainty (%) | Recovery corrected | Recovery procentage | Recovery obtained | Recovery details | Recovery individuals | Reference method | Method details | Sample weight(g) | Extraction/ partitioning solvent 1 | Extraction/partitioning solvent 2 | Extraction/partitioning solvent 3 | Extraction solvent details | Soaking time (min) | Extraction approach | Extraction time | Water addition | Water addition details | Cleanup 1 | Cleanup 2 | Cleanup 3 | Cleanup details | Calibration | Determination technique
5 | Tau-Fluvalinate | Yes | Yes | No | No | 0.01 | 0.1592 | 14 | No | 102 | same batch using other matrix |  | 3 | other, please specify under "method details" | Chinese National Standard GB 23200.8-2016 | 10 | Acetonitrile |  |  |  | 1 min | Homogenizer | 1 min | No |  | SPE - column (specify under details) |  |  | Carb/NH2 | Matrix matched - Multiple level | LC-Q-TOF
7 | Tau-Fluvalinate | Yes | Yes | No | No | 0.01 | 0.1572 | 13 | No | 93 | same batch using other matrix |  | 3 | other, please specify under "method details" | Chinese National Standard GB 23200.8-2016 | 10 | Acetonitrile |  |  |  | 1 min | Homogenizer | 1 min | No |  | SPE - column (specify under details) |  |  | Carb/NH2 | Matrix matched - Multiple level | LC-Orbitrap
9 | Tau-Fluvalinate | Yes | Yes | No | No | 0.01 | 0.167 |  | Using recovery figure (as indicated) | 113 | same batch using other matrix |  | 2 | QuEChERS - Citrate buffered (EN 151662) |  | 10 | Acetonitrile |  |  |  | 1 min | manual | 1 min | No |  | Dispersive-SPE (PSA/MgSO4) |  |  |  | Pure solvent - Multiple level | GC-MS/MS (QQQ)
11 | Tau-Fluvalinate | Yes | Yes | No | No | 0.01 | 0.147 | 50 | No | 97 | same batch using EUPT-blank matrix | 0.15 mg/kg | 2 | QuEChERS - Citrate buffered (EN 151662) |  | 10 | Acetonitrile |  |  |  | 1 min | mechanical | 5 min | No |  | Dispersive-SPE (PSA/MgSO4) | Centrifugation |  |  | Pure solvent - Multiple level | LC-MS/MS QQQ
13 | Tau-Fluvalinate | Yes | Yes | No | No | 0.01 | 0.100 | 50 | Aut. via procedural calibration | 76 | same batch using other matrix |  | 1 | other, please specify under "method details" | ChemElute | 10 | Methanol | Dichloromethane |  |  | 30 min |  | 1 min | Yes |  | Centrifugation | Dispersive-SPE, other (specify under details) |  | PSA | Procedural calibration - Multiple level | GC-MS/MS (QQQ)
15 | Tau-Fluvalinate | Yes | Yes | No | No | 0.01 | 0.128 |  | No | 94 | same batch using other matrix |  | 1 | QuEChERS - Citrate buffered (EN 151662) |  | 10 | Acetonitrile |  |  |  | 1 min | Manual shaking | 1 min | No |  | Dispersive-SPE (PSA/MgSO4) | Centrifugation |  |  | Matrix matched - Single level | GC-MS/MS (QQQ)
17 | Tau-Fluvalinate | Yes | Yes | No | No | 0.01 | 0.112 |  | No | 120 | same batch using other matrix |  | 1 | other, please specify under "method details" | ethyl acetate extraction | 20 | Ethyl acetate |  |  |  | 0 min | solid liquid partition | 2 min | No |  | None |  |  |  | Matrix matched - Multiple level | LC-MS/MS QQQ
19 | Tau-Fluvalinate | Yes | Yes | No | No | 0.01 | 0.143 | 50 | No | 117 | same batch using other matrix |  | 2 | other, please specify under "method details" | in House | 10 | Ethyl acetate |  |  |  | 30 min | Shaking | 30 min | No |  | None | None | None |  | Matrix matched - Multiple level | GC-MS/MS (QQQ)
21 | Tau-Fluvalinate | Yes | Yes | No | No | 0.01 | 0.163 |  | Using recovery figure (as indicated) | 68 | same batch using other matrix | blank Aubergine | 2 | QuEChERS - Citrate buffered (EN 151662) |  | 10 | Acetonitrile |  |  |  | Not relevant | Mechanical | 10 min | No |  | Dispersive-SPE (PSA/MgSO4) |  |  |  | Pure solvent - Multiple level | LC-MS/MS QQQ
23 | Tau-Fluvalinate | Yes | No | Yes | No | 0.01 | ND
25 | Tau-Fluvalinate | Yes | Yes | No | No | 0.01 | 0.151 |  | Aut. via standard add. to sample portions | 133 | from QC validation data |  | 1 | QuEChERS - Original Version (J. AOAC 86, 2003) |  | 10 | Acetonitrile |  |  |  | 5 min | LLE | 1 min | No |  | Liquid-liquid partitioning |  |  |  | Standard addition to sample portions | LC-Orbitrap
27 | Tau-Fluvalinate | No | No | No | No |  | NA
29 | Tau-Fluvalinate | Yes | Yes | No | No | 0.01 | 0.126 | 50 | No | 69 | same batch using other matrix |  | 1 | QuEChERS - Original Version (J. AOAC 86, 2003) |  | 10 | Acetonitrile |  |  |  | 1 min |  | 1 min | No |  | Dispersive-SPE (ODS/MgSO4) | None |  |  | Matrix matched - Multiple level | GC-MS/MS (QQQ)
31 | Tau-Fluvalinate | Yes | Yes | No | No | 0.01 | 0.107 | 50 | No | 100 | same batch using other matrix |  | >5 | QuEChERS - Original Version (J. AOAC 86, 2003) |  | 10 | Acetonitrile |  |  |  | 5 min |  | 5 min | No |  | Dispersive-SPE (PSA/MgSO4) |  |  |  | Matrix matched - Multiple level | GC-MS/MS (QQQ)
33 | Tau-Fluvalinate | Yes | Yes | No | No | 0.01 | 0.064 | 50 | No | 101 | same batch using other matrix |  | 1 | QuEChERS - Original Version (J. AOAC 86, 2003) |  | 10 | Acetonitrile |  |  |  | 5 min |  | 5 min | No |  | Dispersive-SPE (PSA/MgSO4) | None | None |  | Matrix matched - Multiple level | GC-MS/MS (QQQ)
35 | Tau-Fluvalinate | Yes | Yes | No | No | 0.01 | 0.078 |  | No | 120 | same batch using other matrix |  | 1 | other, please specify under "method details" | NaCL-MgSO4 | 10 | Ethyl acetate |  |  |  | 15 min |  | 20 min | No |  | None |  |  |  | Matrix matched - Multiple level | GC-Ion Trap
36 | Tau-Fluvalinate | Yes | Yes | No | No | 0.01 | 0.149 |  | No | 98 | same batch using other matrix |  | 1 | QuEChERS - Citrate buffered (EN 151662) |  | 10 | Acetonitrile |  |  |  | Not relevant | Shaking by mechanical shaker | 15 min | No |  | None |  |  |  | Matrix matched - Multiple level | GC-Orbitrap
39 | Tau-Fluvalinate | Yes | Yes | No | No | 0.01 | 0.100 | 50 | No | 79 | same batch using other matrix |  | 1 | other, please specify under "method details" | Quechers, modified | 10 | Acetonitrile | Ethyl acetate |  |  | Not relevant |  | 2 min | No |  | SPE - column (specify under details) |  |  | DEA column | Matrix matched - Multiple level | GC-MS
41 | Tau-Fluvalinate | Yes | Yes | No | No | 0.01 | 0.14 |  | No | 93 | same batch using other matrix |  | 2 | QuEChERS - Citrate buffered (EN 151662) |  | 10 | Acetonitrile |  |  |  | 1 min | vortex | 1 min | No |  | Dispersive-SPE (PSA/MgSO4) |  |  |  | Matrix matched - Multiple level | LC-MS/MS QQQ
43 | Tau-Fluvalinate | Yes | Yes | No | No | 0.01 | 0.140 | 45 | No | 104 | same batch using other matrix |  | 1 | SweEt method, NMKL 195, 213 |  | 10 | Ethyl acetate |  |  |  | 1 min |  | 20 min | No |  | Centrifugation | Other, specify under clean up details |  | Filtration | Matrix matched - Single level | LC-MS/MS QQQ
45 | Tau-Fluvalinate | Yes | No | Yes | No | 0.01 | ND | [6 empty] | QuEChERS - Acetate buffered (AOAC Official Method 2007.01) |  | 10 | Acetonitrile |  |  |  | 1 min | dispersive SPE | 5 min | No |  | Dispersive-SPE, other (specify under details) |  |  | PSA/C18/MgSO4 | Matrix matched - Multiple level | GC-MS/MS (QQQ)
47 | Tau-Fluvalinate | Yes | Yes | No | No | 0.01 | 0.147 |  | No | 97 | from QC validation data |  | >5 | QuEChERS - Citrate buffered (EN 151662) |  | 10 | Acetonitrile |  |  |  | 0 min | QUECHER | 10 min | No |  | Dispersive-SPE, other (specify under details) |  |  | C18/MgSO4 | Matrix matched - Multiple level | LC - MS/MS
49 | Tau-Fluvalinate | Yes | Yes | No | No | 0.01 | 0.136 | 50 | Aut. via standard add. to sample portions | 100 | same batch using other matrix |  | 1 | QuEChERS - Acetate buffered (AOAC Official Method 2007.01) |  | 15 | Acetonitrile |  |  |  | 15 min | ACN 0.1% formic acid | 30 min | No |  | Dispersive-SPE (PSA/MgSO4) |  |  |  | Standard addition to sample portions | GC-MS/MS (QQQ)
51 | Tau-Fluvalinate | Yes | Yes | No | No | 0.01 | 0.279 |  | Aut. via procedural calibration | 100 | same batch using other matrix |  | 1 | QuEChERS - Citrate buffered (EN 151662) |  | 10 | Acetonitrile |  |  |  | 1 min | mechanical shaking | 3 min | No |  | Dispersive-SPE (PSA/MgSO4) |  |  |  | Procedural calibration - Multiple level | LC-MS/MS QQQ
53 | Tau-Fluvalinate | Yes | Yes | No | No | 0.01 | 0.127 | 50 | No | 97 | same batch using other matrix |  | 3 | QuEChERS - Original Version (J. AOAC 86, 2003) |  | 10 | Acetonitrile |  |  |  | 1 min |  | 15 min | No |  | Dispersive-SPE (PSA/MgSO4) |  |  |  | Matrix matched - Multiple level | GC-MS/MS (QQQ)
55 | Tau-Fluvalinate | Yes | Yes | No | No | 0.01 | 0.102 | 50 | No | 81 | same batch using other matrix | matrix aubergine, matrix-matched | 1 | other, please specify under "method details" | DFG S19, § 64 LFBG L00.00-34 | 10 | Acetone | Cyclohexane | Ethyl acetate | Cyclohexan/Ethylacetat 1:1 | 5 min | Ultra Turrax | 3 min | Yes | a total of 10 g water | Other, specify under clean up details |  |  | GPC | Matrix matched - Multiple level | GC-MS/MS (QQQ)
57 | Tau-Fluvalinate | Yes | Yes | No | No | 0.01 | 0.097 | 50 | No | 89 | same batch using other matrix |  | 1 | QuEChERS - Citrate buffered (EN 151662) |  | 10 | Acetonitrile |  |  |  | 0 min |  | 2 min | No |  | None |  |  |  | Matrix matched - Multiple level | GC-MS/MS (QQQ)
59 | Tau-Fluvalinate | Yes | Yes | No | No | 0.01 | 0.118 | 23 | No | 86 | same batch using other matrix |  | 1 | QuEChERS - Citrate buffered (EN 151662) |  | 10 | Acetonitrile |  |  |  | 1 min |  | 1 min | No |  | Freezing-out |  |  |  | Matrix matched - Multiple level | GC-MS/MS (QQQ)
61 | Tau-Fluvalinate | Yes | Yes | No | No | 0.01 | 0.149 | 50 | No | 99 | same batch using other matrix | aubergine bio | 2 | QuEChERS - Citrate buffered (EN 151662) |  | 10 | Acetonitrile |  |  |  | 1 min | manual | 1 min | No |  | Dispersive-SPE (PSA/MgSO4) |  |  |  | Matrix matched - Multiple level | GC-MS/MS (QQQ)
63 | Tau-Fluvalinate | Yes | Yes | No | No | 0.01 | 0.179 | 50 | Aut. via procedural calibration | 119 | same batch using EUPT-blank matrix |  | 1 | QuEChERS - Citrate buffered (EN 151662) |  | 10 | Acetonitrile | Acetonitrile |  |  | Not relevant | mechanical | 15 min | No |  | Dispersive-SPE (PSA/MgSO4) | None | None |  | Procedural calibration - Multiple level | GC-MS/MS (QQQ)
65 | Tau-Fluvalinate | Yes | No | Yes | No | 0.01 | ND
67 | Tau-Fluvalinate | Yes | Yes | No | No | 0.005 | 0.160 | 50 | No | 87 | same batch using other matrix |  | 2 | Mini-Luke-Type (Acetone DCM-PE) |  | 15 | Acetone | Petroleum ether | Dichloromethane |  | 0 min |  | 2 min | No |  | Centrifugation | None | None |  | Matrix matched - Multiple level | GC-Orbitrap
69 | Tau-Fluvalinate | Yes | Yes | No | No | 0.01 | 0.10 |  | No | 81 | from QC validation data |  | 3 | QuEChERS - Citrate buffered (EN 151662) |  | 10 | Acetonitrile |  |  |  | 0 min |  | 2 min | No |  | Dispersive-SPE (PSA/MgSO4) |  |  |  | Matrix matched - Multiple level | LC - MS/MS
71 | Tau-Fluvalinate | Yes | Yes | No | No | 0.01 | 0.194 | 50 | No | 82 | same batch using other matrix |  | 3 | QuEChERS - Citrate buffered (EN 151662) |  | 10 | Acetonitrile |  |  |  | 1 min | mechanical shaking | 5 min | No |  | Centrifugation | Dispersive-SPE (PSA/MgSO4) |  |  | Matrix matched - Multiple level | LC-MS/MS QQQ
73 | Tau-Fluvalinate | Yes | Yes | No | No | 0.01 | 0.152 |  | No | 97 | same batch using other matrix |  | 3 | QuEChERS - Citrate buffered (EN 151662) |  | 10 | Acetonitrile |  |  |  | Not relevant | Not relevant | 2 min | No |  | Dispersive-SPE (PSA/MgSO4) |  |  |  | Matrix matched - Multiple level | GC-MS/MS (QQQ)
75 | Tau-Fluvalinate | Yes | Yes | No | No | 0.05 | 0.050 |  | No | 30 | same batch using EUPT-blank matrix |  | >5 | QuEChERS - Citrate buffered (EN 151662) |  | 10 | Acetonitrile |  |  |  | Not relevant | mechanical agitator | 15 min | No |  | Dispersive-SPE (PSA/MgSO4) | SPE - column (specify under details) |  | c18 | Matrix matched - Multiple level | GC-MS
77 | Tau-Fluvalinate | Yes | Yes | No | No | 0.01 | 0.114 |  | No | 93 | same batch using other matrix |  | 1 | other, please specify under "method details" | DFG-S19 | 50 | Acetone | Cyclohexane | Ethyl acetate |  | 5 min | stirring | 3 min | Yes |  | Other, specify under clean up details |  |  | GPC | Matrix matched - Multiple level | GC-MS/MS (QQQ)
79 | Tau-Fluvalinate | Yes | Yes | No | No | 0.01 | 0.131 | 50 | No | 92 | same batch using other matrix |  | 3 | QuEChERS - Citrate buffered (EN 151662) |  | 10 | Acetonitrile |  |  |  | 1 min | mechanical agitation | 1 min | No |  | Freezing-out | Dispersive-SPE (PSA/MgSO4) |  |  | Matrix matched - Multiple level | LC-MS/MS QQQ
81 | Tau-Fluvalinate | Yes | No | Yes | No | 0.01 | ND
83 | Tau-Fluvalinate | Yes | Yes | No | No | 0.01 | 0.077 | 50 | Aut. via standard add. to sample portions | 100 | same batch using EUPT-blank matrix |  | 5 | QuEChERS - Acetate buffered (AOAC Official Method 2007.01) |  | 10 | Acetonitrile |  |  |  | Not relevant | shaking | 15 min | No |  | Dispersive-SPE (PSA/MgSO4) |  |  |  | Standard addition to sample portions | GC-MS/MS (QQQ)
85 | Tau-Fluvalinate | Yes | Yes | No | No | 0.01 | 0.159 | 50 | No | 94 | same batch using other matrix |  | 2 | QuEChERS - Citrate buffered (EN 151662) |  | 10 | Acetonitrile |  |  |  | 0 min | liquid-liquid | 1 min | No |  | None |  |  |  | Standard addition to sample portions | LC-MS/MS QQQ
87 | Tau-Fluvalinate | Yes | Yes | No | No | 0.01 | 0.117 |  | Aut. via procedural calibration | 104 | same batch using other matrix |  | 3 | QuEChERS - Citrate buffered (EN 151662) |  | 10 | Acetonitrile |  |  |  | 15 min | horizontal shaker | 15 min | No |  | Dispersive-SPE (PSA/MgSO4) |  |  |  | Procedural calibration - Multiple level | GC-MS/MS (QQQ)
89 | Tau-Fluvalinate | Yes | Yes | No | No | 0.01 | 0.132 | 50 | No | 80 | same batch using other matrix | lemon spiked with 0.05 mg/kg | 1 | QuEChERS - Citrate buffered (EN 151662) |  | 10 | Acetonitrile |  |  |  | 0 min | mechanical shaking | 20 min | No |  | Dispersive-SPE (PSA/MgSO4) |  |  |  | Matrix matched - Multiple level | GC-MS/MS (QQQ)
91 | Tau-Fluvalinate | Yes | Yes | No | No | 0.005 | 0.111 | 33 | No | 106 | from QC validation data |  | >5 | QuEChERS - Citrate buffered (EN 151662) |  | 10 | Acetonitrile |  |  |  | Not relevant | mechanical shaking | 15 min | No |  | Dispersive-SPE (PSA/MgSO4) |  |  |  | Matrix matched - Multiple level | LC-MS/MS QQQ
93 | Tau-Fluvalinate | Yes | Yes | No | No | 0.005 | 0.11 |  | No | 85 | same batch using other matrix |  | 2 | QuEChERS - Citrate buffered (EN 151662) |  | 10 | Acetonitrile |  |  |  | 0 min |  | 2 min | No |  | Dispersive-SPE (PSA/MgSO4) |  |  |  | Matrix matched - Multiple level | GC-MS/MS (QQQ)
95 | Tau-Fluvalinate | Yes | Yes | No | No | 0.01 | 0.23 | 50 | No | 100 | same batch using other matrix |  | 1 | QuEChERS - Citrate buffered (EN 151662) |  | 10 | Acetonitrile |  |  |  | 0 min |  | 5 min | No |  | Dispersive-SPE (PSA/MgSO4) |  |  |  | Matrix matched - Multiple level | GC-MS/MS (QQQ)
97 | Tau-Fluvalinate | Yes | Yes | No | No | 0.01 | 0.144 |  | No | 102 | from QC validation data |  | 5 | QuEChERS - Citrate buffered (EN 151662) |  | 10 | Acetonitrile |  |  |  | Not relevant | 3 | 15 min | No |  | Freezing-out | Dispersive-SPE (PSA/MgSO4) |  |  | Procedural calibration - Multiple level | GC-TOF
99 | Tau-Fluvalinate | Yes | Yes | No | No | 0.01 | 0.177 | 50 | No | 112 | same batch using other matrix |  | 1 | QuEChERS - Citrate buffered (EN 151662) |  | 10 | Acetonitrile |  |  |  | 1 min | shaking | 2 min | No |  | Liquid-liquid partitioning | Centrifugation |  |  | Matrix matched - Multiple level | GC-TOF
101 | Tau-Fluvalinate | Yes | Yes | No | No | 0.01 | 0.14 |  | Aut. via standard add. to sample portions | 100 | same batch using other matrix |  | 1 | QuEChERS - Citrate buffered (EN 151662) |  | 10 | Acetonitrile |  |  |  | 5 min | 10 | 15 min | No |  | Dispersive-SPE (PSA/MgSO4) |  |  |  | Procedural calibration - Multiple level | GC-MS/MS (QQQ)
103 | Tau-Fluvalinate | Yes | Yes | No | No | 0.01 | 0.136 | 50 | No | 104 | same batch using other matrix |  | 1 | QuEChERS - Original Version (J. AOAC 86, 2003) |  | 10 | Acetonitrile |  |  |  | Not relevant |  | 30 min | No |  | None | None | None |  | Matrix matched - Multiple level | GC-MS/MS (QQQ)
105 | Tau-Fluvalinate | No | No | No | No |  | NA
107 | Tau-Fluvalinate | Yes | Yes | No | No | 0.01 | 0.129 | 50 | No | 91 | same batch using other matrix |  | 1 | QuEChERS - Citrate buffered (EN 151662) |  | 10 | Acetonitrile |  |  |  | Not relevant |  | 15 min | No |  | Dispersive-SPE (PSA/MgSO4) |  |  |  | Matrix matched - Single level | GC-MS/MS (QQQ)
109 | Tau-Fluvalinate | Yes | Yes | No | No | 0.01 | 0.204 | 20 | No | 96 | same batch using other matrix |  | 2 | other, please specify under "method details" | Extraction with sodium sulphate | 30 | Ethyl acetate |  |  |  | Not relevant |  | 1 min | No |  | None |  |  |  | Standard addition to sample portions | GC-MS/MS (QQQ)
111 | Tau-Fluvalinate | Yes | Yes | No | No | 0.02 | 0.151 |  | No | 95 | same batch using EUPT-blank matrix |  | 2 | QuEChERS - Citrate buffered (EN 151662) |  | 10 | Acetonitrile |  |  |  | 0 min | Extraction of pesticides from the matrix with acetonitrile | 2 min | No |  | Dispersive-SPE (PSA/MgSO4) | None |  |  | Matrix matched - Multiple level | GC-MSD
113 | Tau-Fluvalinate | Yes | Yes | No | No | 0.01 | 0.124 | 50 | No | 69 | same batch using other matrix |  | 1 | QuEChERS - Citrate buffered (EN 151662) |  | 5 | Acetonitrile |  |  |  | 10 min |  | 30 min | Yes | 6 ml water added | Dispersive-SPE (PSA/MgSO4) |  |  |  | Matrix matched - Multiple level | GC-MS/MS (QQQ)
115 | Tau-Fluvalinate | Yes | Yes | No | No | 0.01 | 0.031 |  | Aut. via procedural calibration | 158 | same batch using EUPT-blank matrix |  | 2 | QuEChERS - Citrate buffered (EN 151662) |  | 10 | Acetonitrile |  |  |  | 1 min |  | 2 min | No |  | Dispersive-SPE (PSA/MgSO4) |  |  |  | Matrix matched - Multiple level | LC - MS/MS
117 | Tau-Fluvalinate | Yes | Yes | No | No | 0.01 | 0.096 |  | Aut. via isotope labelled ISTD | 88 | same batch using other matrix | Spike on the sample provided | 1 | QuEChERS - Acetate buffered (AOAC Official Method 2007.01) |  | 10 | Acetonitrile |  |  | + 1% Acetic acid | 1 min | as in house SOP | 1 min | No |  | Dispersive-SPE, other (specify under details) |  |  | MgSO4/PSA/C18 | Matrix matched - Multiple level | GC-MS/MS (QQQ)
119 | Tau-Fluvalinate | Yes | Yes | No | No | 0.01 | 0.104 | 50 | No | 83 | same batch using other matrix | recovery of a 0.1 mg/kg sample | 1 | QuEChERS - Citrate buffered (EN 151662) |  | 10 | Acetonitrile |  |  |  | Not relevant | Vortex and rotational shaker | 15 min | No |  | Freezing-out | Dispersive-SPE (PSA/MgSO4) |  |  | Matrix matched - Multiple level | GC-MS/MS (QQQ)
121 | Tau-Fluvalinate | Yes | Yes | No | No | 0.05 | 0.110 |  | Using recovery figure (as indicated) | 83 | same batch using EUPT-blank matrix |  | 2 | Mini-Luke-Type (Acetone DCM-PE) |  | 15 | Acetone | Petroleum ether | Dichloromethane |  | 1 min | manual | 5 min | No |  | Centrifugation |  |  |  | Matrix matched - Multiple level | GC-MS/MS (QQQ)
123 | Tau-Fluvalinate | Yes | Yes | No | No | 0.02 | 0.0754 | 21 | No | 83 | from QC validation data |  | >5 | QuEChERS - Citrate buffered (EN 151662) |  | 10 | Acetonitrile |  |  |  | 30 min | manual | 60 min | No |  | None |  |  |  | Matrix matched - Multiple level | LC - MS/MS
125 | Tau-Fluvalinate | Yes | Yes | No | No | 0.01 | 0.16 | 50 | Aut. via standard add. to sample portions | 102 | same batch using other matrix | Matrix: aubergine | 1 | QuEChERS - Citrate buffered (EN 151662) |  | 10 | Acetonitrile |  |  |  | 10 min | Extraction w. mechanical shaker | 15 min | Yes | 0.8 g | Dispersive-SPE (PSA/MgSO4) | Centrifugation |  |  | Standard addition to sample portions | GC-MS
127 | Tau-Fluvalinate | Yes | Yes | No | No | 0.01 | 0.152 | 50 | Aut. via standard add. to sample portions | 93 | same batch using other matrix | matrix apple | 1 | QuEChERS - Citrate buffered (EN 151662) |  | 10 | Acetonitrile |  |  |  | 1 min |  | 5 min | No |  | Centrifugation | Dispersive-SPE (PSA/MgSO4) | Centrifugation |  | Standard addition to sample portions | LC-MS/MS QQQ
129 | Tau-Fluvalinate | Yes | Yes | No | No | 0.01 | 0.134 | 50 | Using recovery figure (as indicated) | 72 | from QC validation data |  | 1 | other, please specify under "method details" | . | 10 | Acetone |  |  | 20 ml of acetone | 5 min | extraction with ultra turrax | 1 min | No |  | Other, specify under clean up details | Other, specify under clean up details | Liquid-liquid partitioning | buchner filtration, digestion with H3PO4, liquid liquid with water (satur. NaCl)/diiso propyl ether | Matrix matched - Multiple level | GC-MS
131 | Tau-Fluvalinate | Yes | Yes | No | No | 0.01 | 0.138 | 50 | No | 124 | same batch using EUPT-blank matrix |  | 1 | QuEChERS - Citrate buffered (EN 151662) |  | 10 | Acetonitrile |  |  |  | Not relevant | electric shaker | 10 min | No |  | Dispersive-SPE (PSA/MgSO4) |  |  |  | Matrix matched - Multiple level | GC-MS/MS (QQQ)
133 | Tau-Fluvalinate | Yes | Yes | No | No | 0.01 | 0.170 |  | No | 120 | same batch using other matrix |  | 2 | QuEChERS - Citrate buffered (EN 151662) |  | 10 | Acetonitrile |  |  |  | 1 min | extraction/partitioning | 1 min | No |  | Dispersive-SPE (PSA/MgSO4) | None | None |  | Pure solvent - Multiple level | LC - MS/MS
135 | Tau-Fluvalinate | Yes | Yes | No | No | 0.01 | 0.181 | 50 | No | 97 | same batch using other matrix |  | 3 | QuEChERS - Citrate buffered (EN 151662) |  | 10 | Acetonitrile |  |  |  | Not relevant |  | 1 min | No |  | Dispersive-SPE (PSA/MgSO4) | None |  |  | Matrix matched - Multiple level | LC-MS/MS QQQ
137 | Tau-Fluvalinate | Yes | Yes | No | No | 0.01 | 0.108 | 13 | No | 96 | same batch using other matrix |  | 3 | other, please specify under "method details" | Chinese National Standard GB 23200.8-2016 | 10 | Acetonitrile |  |  |  | 10 min |  | 10 min | No |  | SPE - column (specify under details) |  |  | Carbon/NH2 | Matrix matched - Multiple level | LC-Q-TOF
139 | Tau-Fluvalinate | No | No | No | No |  | NA
141 | Tau-Fluvalinate | Yes | Yes | No | No | 0.05 | 0.088 | 50 | No | 74 | same batch using other matrix |  | 1 | Mini-Luke-Type (Acetone DCM-PE) |  | 15 | Acetone | Dichloromethane | Petroleum ether |  | 0 min | same day | 10 min | No |  | Centrifugation |  |  |  | Matrix matched - Multiple level | GC-TOF
143 | Tau-Fluvalinate | Yes | Yes | No | No | 0.01 | 0.104 | 50 | No | 100 | same batch using other matrix | aubergine matrix | 3 | QuEChERS - Original Version (J. AOAC 86, 2003) |  | 10 | Acetonitrile |  |  | 10 ml | Not relevant |  | 30 min | No |  | Dispersive-SPE (PSA/MgSO4) | Centrifugation |  |  | Matrix matched - Multiple level | GC-MS/MS (QQQ)
145 | Tau-Fluvalinate | Yes | No | Yes | No | 0.01 | ND
147 | Tau-Fluvalinate | Yes | Yes | No | No | 0.01 | 0.137 |  | Aut. via isotope labelled ISTD | 90 | same batch using EUPT-blank matrix | own aubergine blank | 1 | QuEChERS - Citrate buffered (EN 151662) |  | 10 | Acetonitrile |  |  |  | 0 min |  | 15 min | No |  | Dispersive-SPE (PSA/MgSO4) | Centrifugation |  | Acidified with 5 % formic acid | Matrix matched - Multiple level | GC-MS
149 | Tau-Fluvalinate | Yes | Yes | No | No | 0.01 | 0.141 | 48 | Aut. via standard add. to sample portions | 100 | same batch using other matrix |  | 1 | QuEChERS - Citrate buffered (EN 151662) |  | 10 | Acetonitrile |  |  |  | Not relevant | Mechanical shaker | 2 min | No |  | Dispersive-SPE (PSA/MgSO4) |  |  |  | Standard addition to sample portions | GC-MS/MS (QQQ)
151 | Tau-Fluvalinate | Yes | Yes | No | No | 0.01 | 0.090 | 50 | No | 78 | same batch using other matrix | 0.1mg/kg | 2 | QuEChERS - Citrate buffered (EN 151662) |  | 10 | Acetonitrile |  |  | 10mL | 5 min | vortex | 2 min | No |  | Dispersive-SPE (PSA/MgSO4) | None | None |  | Matrix matched - Single level | GC-MS/MS (QQQ)
153 | Tau-Fluvalinate | Yes | Yes | No | No | 0.01 | 0.15 |  | Aut. via procedural calibration | 75 | same batch using other matrix |  | 2 | QuEChERS - Citrate buffered (EN 151662) |  | 10 | Acetonitrile |  |  |  | 30 min | . | 5 min | No |  | Dispersive-SPE (PSA/MgSO4) |  |  |  | Matrix matched - Multiple level | GC-MS/MS (QQQ)
157 | Tau-Fluvalinate | Yes | Yes | No | No | 0.01 | 0.132 |  | No | 90 | same batch using EUPT-blank matrix |  | 1 | QuEChERS - Citrate buffered (EN 151662) |  | 10 | Acetonitrile |  |  |  | 0 min | mechanical shaker | 30 min | No |  | Dispersive-SPE (PSA/MgSO4) |  |  |  | Matrix matched - Multiple level | GC-MS/MS (QQQ)
159 | Tau-Fluvalinate | No | Yes | No | No | 0.01 | 0.130 | 50 | Aut. via procedural calibration | 100 | same batch using other matrix | Same batch using same matrix | 5 | QuEChERS - Citrate buffered (EN 151662) |  | 10 | Acetonitrile |  |  |  | Not relevant |  | 10 min | No |  | Freezing-out | Dispersive-SPE (PSA/MgSO4) |  |  | Procedural calibration - Multiple level | GC-MS/MS (QQQ)
161 | Tau-Fluvalinate | Yes | Yes | No | No | 0.01 | 0.099 | 50 | No | 81 | same batch using other matrix |  | 1 | QuEChERS - Citrate buffered (EN 151662) |  | 10 | Acetonitrile | Other, specify under details |  | Ethyl acetate-Cyclohexane 1:9 | 20 min | Norma EN 15662 | 45 min | No |  | Dispersive-SPE (PSA/MgSO4) |  |  |  | Matrix matched - Multiple level | GC-MS/MS (QQQ)
163 | Tau-Fluvalinate | Yes | Yes | No | No | 0.01 | 0.188 | 50 | No | 100 | same batch using other matrix |  | 1 | QuEChERS - Citrate buffered (EN 151662) |  | 10 | Acetonitrile |  |  |  | Not relevant | vortex | 1 min | No |  | Dispersive-SPE, other (specify under details) |  |  | PSA/GCB/MGSO4 | Matrix matched - Multiple level | LC - MS/MS
165 | Tau-Fluvalinate | No | No | No | No |  | NA
167 | Tau-Fluvalinate | Yes | Yes | No | No | 0.01 | 0.123 | 50 | No | 87 | same batch using other matrix |  | 2 | Mini-Luke-Type (Acetone DCM-PE) |  | 10 | Acetone | Dichloromethane | Petroleum ether |  | 20 min | 1 | 45 min | No |  | None |  |  |  | Matrix matched - Multiple level | GC-MS
169 | Tau-Fluvalinate | Yes | Yes | No | No | 0.01 | 0.125 | 50 | Aut. via procedural calibration | 102 | same batch using EUPT-blank matrix |  | 1 | QuEChERS - Citrate buffered (EN 151662) |  | 10 | Acetonitrile |  |  |  | Not relevant |  | 10 min | No |  | Centrifugation | Other, specify under clean up details |  | filtration | Procedural calibration - Multiple level | LC-MS/MS QQQ
171 | Tau-Fluvalinate | Yes | Yes | No | No | 0.01 | 0.116 | 50 | No | 74 | same batch using other matrix | recovery at 50ppb | 1 | QuEChERS - Citrate buffered (EN 151662) | 10g ech + 10mL ACN>Shaking 5 min Add. salts > 5min in cold bath > 5min shaking > 5min Centrifugation Purif. Dispersive SPE/PsaMgSO4 Centrifugation 5min | 10 | Acetonitrile |  |  | 10mL | 5 min | Shaking | 5 min | No |  | Centrifugation | Dispersive-SPE (PSA/MgSO4) | Centrifugation |  | Matrix matched - Multiple level | GC-MS/MS (QQQ)
173 | Tau-Fluvalinate | Yes | Yes | No | No | 0.01 | 0.61 | 50 | No | 78 | same batch using other matrix |  | 3 | QuEChERS - Citrate buffered (EN 151662) |  | 10 | Acetonitrile |  |  |  | 1 min |  | 2 min | No |  | Dispersive-SPE (PSA/MgSO4) |  |  |  | Matrix matched - Multiple level | LC-MS/MS QQQ
175 | Tau-Fluvalinate | Yes | Yes | No | No | 0.01 | 0.18 |  | No | 83 | same batch using other matrix |  | 1 | QuEChERS - Citrate buffered (EN 151662) |  | 10 | Acetonitrile |  |  |  | 1 min | SPE | 1 min | No |  | None |  |  |  | Matrix matched - Multiple level | GC-MS/MS (QQQ)
177 | Tau-Fluvalinate | Yes | Yes | No | No | 0.01 | 0.14 |  | No | 94 | from QC validation data |  | >5 | other, please specify under "method details" | PN-EN 15662:2018-06 | 10 | Acetonitrile |  |  |  | 30 min |  | 2 min | No |  | Dispersive-SPE (PSA/MgSO4) |  |  |  | Matrix matched - Multiple level | GC-MS/MS (QQQ)
179 | Tau-Fluvalinate | Yes | Yes | No | No | 0.01 | 0.113 |  | No | 111 | same batch using other matrix |  | 3 | QuEChERS - Citrate buffered (EN 151662) |  | 10 | Acetonitrile |  |  |  | 15 min |  | 30 min | No |  | Dispersive-SPE (PSA/MgSO4) |  |  |  | Matrix matched - Multiple level | GC- (µ) ECD
181 | Tau-Fluvalinate | Yes | Yes | No | No | 0.01 | 0.137 | 30 | Aut. via standard add. to sample portions | 104 | same batch using other matrix |  | 3 | SweEt method, NMKL 195, 213 |  | 10 | Ethyl acetate |  |  |  | Not relevant |  | 20 min | No |  | Centrifugation | Dispersive-SPE (PSA/MgSO4) |  |  | Standard addition to sample portions | GC-MS/MS (QQQ)
183 | Tau-Fluvalinate | Yes | Yes | No | No | 0.01 | 0.219 |  | No | 105 | same batch using other matrix |  | 3 | QuEChERS - Citrate buffered (EN 151662) |  | 10 | Acetonitrile |  |  |  | Not relevant | vortex and centrifuge sample | 10 min | No |  | Dispersive-SPE (PSA/MgSO4) |  |  |  | Matrix matched - Multiple level | GC-MS/MS (QQQ)
185 | Tau-Fluvalinate | Yes | Yes | No | No | 0.01 | 0.12 | 50 | No | 106 | same batch using other matrix | in house aubergine blank | 2 | other, please specify under "method details" | Internal Method | 10 | Acetonitrile |  |  |  | Not relevant | Manual Extraction | 3 min | No |  | Dispersive-SPE (PSA/MgSO4) |  |  |  | Matrix matched - Multiple level | GC-MS/MS (QQQ)
187 | Tau-Fluvalinate | Yes | Yes | No | No | 0.01 | 0.083 |  | No | 78 | same batch using EUPT-blank matrix |  | 1 | QuEChERS - Citrate buffered (EN 151662) |  | 10 | Acetonitrile |  |  |  | Not relevant | shaker | 5 min | No |  | Dispersive-SPE (PSA/MgSO4) |  |  |  | Matrix matched - Multiple level | GC-MS/MS (QQQ)
188 | Tau-Fluvalinate | Yes | Yes | No | No | 0.01 | 0.147 | 50 | No | 92 | same batch using other matrix |  | 3 | QuEChERS - Citrate buffered (EN 151662) |  | 10 | Acetonitrile |  |  |  | Not relevant |  | 1 min | No |  | Dispersive-SPE (PSA/MgSO4) |  |  |  | Matrix matched - Multiple level | LC-MS/MS QQQ
191 | Tau-Fluvalinate | No | No | No | No |  | NA
193 | Tau-Fluvalinate | Yes | Yes | No | No | 0.01 | 0.139 | 50 | No | 95 | same batch using other matrix |  | 3 | QuEChERS - Citrate buffered (EN 151662) |  | 10 | Acetonitrile |  |  |  | 0 min |  | 1 min | No |  | Dispersive-SPE (PSA/MgSO4) | None |  |  | Matrix matched - Multiple level | GC- (µ) ECD
195 | Tau-Fluvalinate | Yes | Yes | No | No | 0.01 | 0.096 |  | No | 100 | same batch using other matrix |  | 3 | QuEChERS - Citrate buffered (EN 151662) |  | 10 | Acetonitrile |  |  |  | Not relevant |  | 5 min | No |  | Dispersive-SPE (PSA/MgSO4) |  |  |  | Procedural calibration - Multiple level | GC-MS/MS (QQQ)
197 | Tau-Fluvalinate | Yes | Yes | No | No | 0.005 | 0.16 | 50 | No | 102 | same batch using other matrix |  | 1 | QuEChERS - Citrate buffered (EN 151662) |  | 10 | Acetonitrile |  |  |  | Not relevant | Hand motion shaker | 1 min | No |  | Dispersive-SPE (PSA/MgSO4) |  |  |  | Matrix matched - Multiple level | GC-MS/MS (QQQ)
199 | Tau-Fluvalinate | Yes | Yes | No | No | 0.01 | 0.097 | 50 | No | 99 | same batch using other matrix |  | 1 | QuEChERS - Citrate buffered (EN 151662) |  | 10 | Acetonitrile |  |  |  | 1 min | Shaking by Hand | 1 min | No |  | Dispersive-SPE (PSA/MgSO4) |  |  |  | Matrix matched - Multiple level | GC-MS/MS (QQQ)
201 | Tau-Fluvalinate | Yes | Yes | No | No | 0.01 | 0.136 | 50 | No | 101 | same batch using other matrix | bio aubergine | 3 | QuEChERS - Citrate buffered (EN 151662) |  | 10 | Acetonitrile |  |  |  | Not relevant | LLE | 15 min | No |  | Dispersive-SPE (PSA/MgSO4) |  |  |  | Matrix matched - Multiple level | GC-MS/MS (QQQ)
203 | Tau-Fluvalinate | Yes | Yes | No | No | 0.01 | 0.11 | 50 | No | 85 | same batch using EUPT-blank matrix |  | 1 | Mini-Luke-Type (Acetone DCM-PE) |  | 15 | Acetone | Dichloromethane | Petroleum ether |  | 0 min |  | 1 min | No |  | Other, specify under clean up details |  |  | Filtering | Matrix matched - Single level | GC-MS/MS (QQQ)
205 | Tau-Fluvalinate | Yes | Yes | No | No | 0.01 | 0.12 | 18 | No | 99 | same batch using other matrix | organic aubergine | 2 | QuEChERS - Citrate buffered (EN 151662) |  | 10 | Acetonitrile |  |  |  | 0 min | mechanical shaker | 1 min | No |  | Dispersive-SPE (PSA/MgSO4) |  |  |  | Matrix matched - Multiple level | GC-MS/MS (QQQ)
207 | Tau-Fluvalinate | Yes | Yes | No | No | 0.01 | 0.117 |  | No | 91 | same batch using other matrix | spiking level 0.1 mg/kg | 2 | QuEChERS - Citrate buffered (EN 151662) |  | 10 | Acetonitrile |  |  | 10 ml | Not relevant | mechanical | 5 min | No |  | Dispersive-SPE (PSA/MgSO4) | Centrifugation |  |  | Matrix matched - Multiple level | LC-MS/MS QQQ
209 | Tau-Fluvalinate | Yes | Yes | No | No | 0.01 | 0.130 |  | Using recovery figure (as indicated) | 127 | same batch using other matrix |  | 2 | QuEChERS - Citrate buffered (EN 151662) |  | 10 | Acetonitrile |  |  |  | Not relevant | mechanical | 2 min | No |  | Dispersive-SPE (PSA/MgSO4) | Freezing-out |  |  | Pure solvent - Multiple level | GC- (µ) ECD
211 | Tau-Fluvalinate | Yes | Yes | No | No | 0.01 | 0.128 | 9 | No | 94 | same batch using EUPT-blank matrix |  | 1 | QuEChERS - Citrate buffered (EN 151662) |  | 10 | Acetonitrile |  |  |  | 5 min |  | 5 min | No |  | Dispersive-SPE (PSA/MgSO4) |  |  |  | Matrix matched - Multiple level | GC-MS/MS (QQQ)
213 | Tau-Fluvalinate | No | No | No | No |  | NA
215 | Tau-Fluvalinate | Yes | Yes | No | No | 0.01 | 0.163 | 50 | No | 101 | same batch using other matrix |  | 2 | QuEChERS - Citrate buffered (EN 151662) |  | 5 | Acetonitrile |  |  |  | Not relevant | dispersive solid-phase extraction | 5 min | Yes | 8g | Dispersive-SPE (PSA/MgSO4) | Centrifugation |  |  | Pure solvent - Single level | GC-MS/MS (QQQ)
217 | Tau-Fluvalinate | Yes | Yes | No | No | 0.01 | 0.127 | 50 | No | 99 | same batch using other matrix |  | 1 | Mini-Luke-Type (Acetone DCM-PE) |  | 15 | Acetone | Dichloromethane | Petroleum ether |  | Not relevant | Ultraturrax,centrifuge,solvent exchange, 0.2µm filter | 1 min | No |  | None | None | None |  | Matrix matched - Multiple level | GC-MS/MS (QQQ)
219 | Tau-Fluvalinate | Yes | Yes | No | No | 0.01 | 0.136 |  | No | 104 | same batch using other matrix |  | 1 | QuEChERS - Citrate buffered (EN 151662) |  | 10 | Acetonitrile |  |  |  | 1 min | Solid/liquid | 15 min | No |  | Dispersive-SPE (PSA/MgSO4) |  |  |  | Matrix matched - Multiple level | GC-MS/MS (QQQ)
221 | Tau-Fluvalinate | Yes | Yes | No | No | 0.01 | 0.200 | 50 | Aut. via procedural calibration | 99 | same batch using other matrix | Recovery rates at 0.10 mg/kg. Matrix used to determinate recovery rates : organic aubergine. | 2 | QuEChERS - Citrate buffered (EN 151662) |  | 10 | Acetonitrile |  |  |  | 1 min | mechanical | 1 min | No |  | Dispersive-SPE, other (specify under details) | Centrifugation |  | PSA/MgSO4/C18 | Procedural calibration - Multiple level | GC-MS/MS (QQQ)
223 | Tau-Fluvalinate | Yes | Yes | No | No | 0.01 | 0.165 |  | No | 93 | same batch using other matrix |  | 2 | QuEChERS - Citrate buffered (EN 151662) |  | 10 | Acetonitrile |  |  |  | 0 min | mechanical shaking | 2 min | No |  | Dispersive-SPE (PSA/MgSO4) |  |  |  | Matrix matched - Multiple level | GC-MS/MS (QQQ)
225 | Tau-Fluvalinate | Yes | Yes | No | No | 0.01 | 0.133 | 50 | No | 92 | same batch using other matrix |  | >5 | QuEChERS - Citrate buffered (EN 151662) |  | 10 | Acetonitrile |  |  |  | Not relevant |  | 2 min | No |  | Other, specify under clean up details |  |  | filtration with 0,2 um Nylon filter | Matrix matched - Multiple level | LC-MS/MS QQQ
227 | Tau-Fluvalinate | Yes | Yes | No | No | 0.01 | 0.18 |  | No | 114 | same batch using other matrix |  | >5 | other, please specify under "method details" | Modified QuEChERS | 10 | Acetonitrile |  |  |  | 0 min |  | 1 min | No |  | Centrifugation | Dispersive-SPE (PSA/MgSO4) |  |  | Procedural calibration - Multiple level | GC-MS/MS (QQQ)
229 | Tau-Fluvalinate | Yes | Yes | No | No | 0.01 | 0.160 | 50 | No | 108 | from QC validation data |  | 5 | QuEChERS - Citrate buffered (EN 151662) |  | 10 | Acetonitrile |  |  |  | 1 min |  | 10 min | No |  | Dispersive-SPE (PSA/MgSO4) |  |  |  | Matrix matched - Multiple level | GC-MS/MS (QQQ)
233 | Tau-Fluvalinate | Yes | Yes | No | No | 0.01 | 0.157 | 50 | No | 100 | same batch using other matrix |  | 2 | QuEChERS - Citrate buffered (EN 151662) |  | 10 | Acetonitrile |  |  |  | 0 min | manual | 2 min | No |  | Dispersive-SPE (PSA/MgSO4) |  |  |  | Matrix matched - Multiple level | GC-MS/MS (QQQ)
235 | Tau-Fluvalinate | Yes | Yes | No | No | 0.01 | 0.034 |  | Using recovery figure (as indicated) | 99 | from QC validation data |  | 5 | QuEChERS - Citrate buffered (EN 151662) |  | 10 | Acetonitrile |  |  |  | Not relevant |  | 5 min | No |  | Dispersive-SPE (PSA/MgSO4) |  |  |  | Matrix matched - Multiple level | GC-MS/MS (QQQ)
237 | Tau-Fluvalinate | Yes | Yes | No | No | 0.01 | 0.118 | 50 | No | 98 | same batch using other matrix |  | 3 | QuEChERS - Original Version (J. AOAC 86, 2003) |  | 10 | Acetonitrile |  |  |  | 5 min |  | 15 min | No |  | Dispersive-SPE (PSA/MgSO4) |  |  |  | Matrix matched - Single level | GC-MS/MS (QQQ)
239 | Tau-Fluvalinate | Yes | Yes | No | No | 0.01 | 0.188 |  | Using recovery figure (as indicated) | 108 | same batch using other matrix |  | 1 | QuEChERS - Citrate buffered (EN 151662) |  | 10 | Acetonitrile |  |  |  | 1 min |  | 5 min | No |  | Dispersive-SPE (PSA/MgSO4) |  |  |  | Matrix matched - Multiple level | GC-MS/MS (QQQ)
241 | Tau-Fluvalinate | Yes | Yes | No | No | 0.01 | 0.138 | 50 | No | 105 | same batch using other matrix | Recovery determined in aubergine purchased by lab. | 1 | SweEt method, NMKL 195, 213 |  | 10 | Ethyl acetate |  |  |  | Not relevant | Mechanical | 3 min | No |  | Centrifugation | Other, specify under clean up details |  | Filtration | Matrix matched - Multiple level | GC-MS/MS (QQQ)
243 | Tau-Fluvalinate | Yes | Yes | No | No | 0.01 | 0.139 | 25 | Aut. via standard add. to sample portions | 110 | same batch using other matrix | same matrix | 4 | QuEChERS - Citrate buffered (EN 151662) |  | 10 | Acetonitrile |  |  |  | 10 min | Vortex | 5 min | No |  | Dispersive-SPE (PSA/MgSO4) |  |  |  | Standard addition to sample portions | GC-Orbitrap
245 | Tau-Fluvalinate | Yes | Yes | No | No | 0.01 | 0.216 | 50 | Using recovery figure (as indicated) | 78 | same batch using other matrix |  | 4 | QuEChERS - Acetate buffered (AOAC Official Method 2007.01) |  | 10 | Acetonitrile |  |  |  | 10 min | manual and automation | 10 min | No |  | Dispersive-SPE, other (specify under details) | Dispersive-SPE (PSA/MgSO4) |  | Bekolut, Kit 1 | Matrix matched - Multiple level | GC-MS/MS (QQQ)
247 | Tau-Fluvalinate | No | No | No | No |  | NA
249 | Tau-Fluvalinate | Yes | Yes | No | No | 0.01 | 0.146 | 40 | No | 94 | same batch using other matrix | aubergine blank matrix | 3 | QuEChERS - Original Version (J. AOAC 86, 2003) |  | 10 | Acetonitrile |  |  |  | 0 min |  | 10 min | No |  | Centrifugation |  |  |  | Matrix matched - Multiple level | LC-MS/MS QQQ
251 | Tau-Fluvalinate | Yes | Yes | No | No | 0.005 | 0.10 | 50 | No | 112 | same batch using other matrix |  | 1 | QuEChERS - Citrate buffered (EN 151662) |  | 10 | Acetonitrile |  |  |  | 5 min | liquid-liquid | 5 min | No |  | Dispersive-SPE (PSA/MgSO4) |  |  |  | Matrix matched - Multiple level | GC-MS/MS (QQQ)
253 | Tau-Fluvalinate | No | No | No | No |  | NA
255 | Tau-Fluvalinate | Yes | Yes | No | No | 0.01 | 0.128 |  | No | 89 | same batch using EUPT-blank matrix |  | 1 | QuEChERS - Citrate buffered (EN 151662) |  | 10 | Acetonitrile |  |  |  | 5 min |  | 1 min | No |  | Centrifugation |  |  |  | Pure solvent - Multiple level | GC-MS/MS (QQQ)
257 | Tau-Fluvalinate | Yes | Yes | No | No | 0.01 | 0.16 | 50 | No | 102 | same batch using other matrix |  | 1 | QuEChERS - Citrate buffered (EN 151662) |  | 10 | Ethyl acetate |  |  |  | 1 min | QUECHERS | 2 min | No |  | Centrifugation | None |  |  | Matrix matched - Multiple level | GC-MS/MS (QQQ)
259 | Tau-Fluvalinate | Yes | Yes | No | No | 0.01 | 0.134 |  | No | 113 | same batch using other matrix |  | 1 | other, please specify under "method details" | Method based on norm EN 15662:2018 with slight changes - internal method. | 10 | Acetone | Cyclohexane | Ethyl acetate | Extraction made with a solution containing the 3 solvents: Ratio: 50/25/25 plus acetic acid ratio 1 | Not relevant | Liquid-liquid extraction | 5 min | No |  | Dispersive-SPE, other (specify under details) | Centrifugation | Dispersive-SPE (PSA/MgSO4) | Clean up 1:4g MgSO4,1g NaCl, 0,5 g NaCitrate Bibasic sesquihydrate,1 g NaCitrate Tribasic dehydrate | Matrix matched - Multiple level | GC-MS/MS (QQQ)
261 | Tau-Fluvalinate | Yes | Yes | No | No | 0.01 | 0.140 |  | No | 109 | same batch using other matrix |  | >5 | QuEChERS - Citrate buffered (EN 151662) |  | 10 | Acetonitrile |  |  |  | 5 min | Mechanical extraction | 15 min | No |  | Dispersive-SPE (PSA/MgSO4) |  |  |  | Matrix matched - Multiple level | GC-MS/MS (QQQ)
263 | Tau-Fluvalinate | Yes | Yes | No | No | 0.01 | 0.174 |  | Aut. via procedural calibration | 95 | same batch using other matrix |  | >5 | QuEChERS - Citrate buffered (EN 151662) |  | 5 | Acetonitrile |  |  |  | 5 min | Quechers | 30 min | No |  | Centrifugation | Freezing-out | Dispersive-SPE (PSA/MgSO4) |  | Procedural calibration - Multiple level | GC-MS/MS (QQQ)
265 | Tau-Fluvalinate | Yes | Yes | No | No | 0.01 | 0.046 | 50 | No | 83 | same batch using other matrix |  | 1 | QuEChERS - Acetate buffered (AOAC Official Method 2007.01) |  | 10 | Acetonitrile |  |  |  | 5 min |  | 10 min | No |  | Dispersive-SPE (PSA/MgSO4) |  |  |  | Matrix matched - Multiple level | GC-MS/MS (QQQ)
267 | Tau-Fluvalinate | Yes | Yes | No | No | 0.01 | 0.0973 |  | No | 95 | same batch using other matrix |  | 1 | QuEChERS - Citrate buffered (EN 151662) |  | 10 | Acetonitrile |  |  |  | 5 min | - | 1 min | No |  | Dispersive-SPE (PSA/MgSO4) |  |  |  | Matrix matched - Multiple level | GC-MS/MS (QQQ)
269 | Tau-Fluvalinate | Yes | No | Yes | No | 0.01 | ND
271 | Tau-Fluvalinate | Yes | Yes | No | No | 0.01 | 0.150 |  | No | 107 | from QC validation data |  | >5 | QuEChERS - Citrate buffered (EN 151662) |  | 10 | Acetonitrile |  |  |  | Not relevant | add AL, shake 1 min man | 2 min | No |  | Centrifugation | Freezing-out |  |  | Matrix matched - Multiple level | GC-MS/MS (QQQ)
273 | Tau-Fluvalinate | Yes | Yes | No | No | 0.005 | 0.157 | 50 | No | 100 | same batch using other matrix |  | 2 | QuEChERS - Citrate buffered (EN 151662) |  | 10 | Acetonitrile |  |  |  | 15 min |  | 5 min | No |  | Dispersive-SPE (PSA/MgSO4) |  |  |  | Matrix matched - Multiple level | GC-MS
275 | Tau-Fluvalinate | Yes | Yes | No | No | 0.01 | 0.17 | 50 | No | 100 | same batch using EUPT-blank matrix |  | 1 | QuEChERS - Acetate buffered (AOAC Official Method 2007.01) |  | 15 | Acetonitrile |  |  |  | Not relevant |  | 5 min | No |  | Dispersive-SPE (PSA/MgSO4) |  |  |  | Matrix matched - Multiple level | GC-MS/MS (QQQ)
277 | Tau-Fluvalinate | Yes | No | Yes | No | 0.01 | ND
279 | Tau-Fluvalinate | Yes | Yes | No | No | 0.01 | 0.11 | 50 | No | 88 | same batch using other matrix |  | >5 | QuEChERS - Citrate buffered (EN 151662) |  | 10 | Acetonitrile |  |  |  | 0 min | MECHANICAL | 1 min | No |  | Centrifugation | Dispersive-SPE (PSA/MgSO4) |  |  | Matrix matched - Multiple level | LC-MS/MS QQQ
281 | Tau-Fluvalinate | Yes | Yes | No | No | 0.01 | 0.138 | 50 | Using recovery figure (as indicated) | 110 | same batch using other matrix |  | >5 | Mini-Luke-Type (Acetone DCM-PE) |  | 10 | Acetone | Petroleum ether | Dichloromethane |  | 1 min | liquid/liquid partition | 1 min | No |  | Liquid-liquid partitioning | Centrifugation |  |  | Procedural calibration - Multiple level | GC-MS/MS (QQQ)
283 | Tau-Fluvalinate | No | No | No | No |  | NA
285 | Tau-Fluvalinate | Yes | Yes | No | No | 0.01 | 0.131 | 50 | No | 112 | same batch using other matrix |  | 1 | QuEChERS - Citrate buffered (EN 151662) |  | 10 | Acetonitrile |  |  |  | 0 min |  | 15 min | No |  | Centrifugation | Dispersive-SPE (PSA/MgSO4) | Centrifugation |  | Standard addition to sample portions | GC-MS/MS (QQQ)
287 | Tau-Fluvalinate | Yes | Yes | No | No | 0.01 | 0.131 |  | Aut. via procedural calibration | 102 | same batch using other matrix |  | 2 | QuEChERS - Citrate buffered (EN 151662) |  | 10 | Acetonitrile |  |  |  | Not relevant |  | 1 min | No |  | Dispersive-SPE (PSA/MgSO4) |  |  |  | Procedural calibration - Multiple level | GC-MS/MS (QQQ)
289 | Tau-Fluvalinate | Yes | Yes | No | No | 0.01 | 0.097 |  | No | 82 | same batch using other matrix |  | 3 | QuEChERS - Citrate buffered (EN 151662) |  | 10 | Acetonitrile |  |  |  | Not relevant | Mechanical agitation | 20 min | No |  | Dispersive-SPE (PSA/MgSO4) | None | None |  | Matrix matched - Single level | LC-MS/MS QQQ
291 | Tau-Fluvalinate | No | No | No | No |  | NA
293 | Tau-Fluvalinate | Yes | Yes | No | No | 0.01 | 0.190 |  | No | 103 | same batch using other matrix |  | 2 | QuEChERS - Citrate buffered (EN 151662) |  | 10 | Acetonitrile |  |  |  | 1 min | QC | 1 min | No |  | Dispersive-SPE (PSA/MgSO4) |  |  |  | Matrix matched - Multiple level | LC-MS/MS QQQ
295 | Tau-Fluvalinate | Yes | Yes | No | No | 0.01 | 0.109 |  | Aut. via standard add. to sample portions | 139 | same batch using other matrix |  | 2 | QuEChERS - Citrate buffered (EN 151662) |  | 10 | Acetonitrile | Acetonitrile |  |  | 5 min |  | 15 min | No |  | Dispersive-SPE (PSA/MgSO4) |  |  |  | Matrix matched - Multiple level | GC-MS/MS (QQQ)
297 | Tau-Fluvalinate | Yes | Yes | No | No | 0.01 | 0.145 |  | No | 97 | same batch using other matrix |  | 3 | QuEChERS - Acetate buffered (AOAC Official Method 2007.01) |  | 5 | Acetonitrile |  |  |  | 1 min | liquid/liquid | 5 min | No |  | Liquid-liquid partitioning |  |  |  | Matrix matched - Multiple level | GC-MS/MS (QQQ)
299 | Tau-Fluvalinate | Yes | Yes | No | No | 0.01 | 0.0950 | 50 | Aut. via isotope labelled ISTD | 57 | same batch using other matrix | Organic aubergine as blank / spike matrix | 2 | QuEChERS - Citrate buffered (EN 151662) |  | 10 | Acetonitrile |  |  |  | 20 min |  | 1 min | No |  | Centrifugation | Dispersive-SPE (PSA/MgSO4) |  |  | Matrix matched - Multiple level | GC-MS/MS (QQQ)
301 | Tau-Fluvalinate | Yes | Yes | No | No | 0.01 | 0.097 |  | No | 80 | same batch using other matrix |  | 1 | SweEt method, NMKL 195, 213 |  | 10 | Ethyl acetate |  |  |  | 1 min | 3-point line in representative matrix | 10 min | No |  | Centrifugation |  |  |  | Matrix matched - Multiple level | GC-MS/MS (QQQ)
303 | Tau-Fluvalinate | Yes | Yes | No | No | 0.01 | 0.160 |  | No | 94 | from QC validation data |  | >5 | QuEChERS - Citrate buffered (EN 151662) |  | 10 | Acetonitrile |  |  |  | 1 min | Quechers | 5 min | No |  | None |  |  |  | Procedural calibration - Multiple level | GC-MS/MS (QQQ)
305 | Tau-Fluvalinate | Yes | Yes | No | No | 0.01 | 0.13 | 50 | Aut. via isotope labelled ISTD | 94 | same batch using other matrix | clean matrix was spiked at levels of 0.02, 0.05, 0.1, 0.2, or 0.3 mg/kg. Average was calculated | >5 | QuEChERS - Citrate buffered (EN 151662) |  | 10 | Acetonitrile |  |  |  | Not relevant |  | 1 min | No |  | Dispersive-SPE (PSA/MgSO4) | Centrifugation |  |  | Matrix matched - Multiple level | LC-MS/MS QQQ
307 | Tau-Fluvalinate | Yes | Yes | No | No | 0.01 | 0.045 |  | No | 110 | same batch using other matrix |  | 1 | Mini-Luke-Type (Acetone DCM-PE) |  | 7 | Acetone | Dichloromethane | Petroleum ether |  | 0 min | - | 30 min | No |  | Liquid-liquid partitioning | Centrifugation |  |  | Matrix matched - Multiple level | GC-MS/MS (QQQ)
309 | Tau-Fluvalinate | Yes | Yes | No | No | 0.01 | 0.098 | 50 | No | 100 | same batch using other matrix |  | 4 | QuEChERS - Citrate buffered (EN 151662) |  | 10 | Acetonitrile |  |  |  | 5 min | Queshers | 5 min | No |  | Dispersive-SPE (PSA/MgSO4) |  |  |  | Matrix matched - Multiple level | GC-MS/MS (QQQ)
311 | Tau-Fluvalinate | Yes | Yes | No | No | 0.01 | 0.075 |  | No | 102 | same batch using EUPT-blank matrix |  | 1 | QuEChERS - Citrate buffered (EN 151662) | purification PSA+MgSO4+C18 | 10 | Acetonitrile |  |  |  | 15 min |  | 1 min | No |  | Dispersive-SPE, other (specify under details) |  |  |  | Matrix matched - Multiple level | GC-MS/MS (QQQ)
313 | Tau-Fluvalinate | Yes | Yes | No | No | 0.01 | 0.057 |  | Aut. via procedural calibration | 100 | same batch using other matrix |  | >5 | QuEChERS - Citrate buffered (EN 151662) |  | 2 | Acetonitrile |  |  |  | 5 min |  | 5 min | No |  | Dispersive-SPE (PSA/MgSO4) |  |  |  | Procedural calibration - Multiple level | GC-MS/MS (QQQ)
315 | Tau-Fluvalinate | Yes | Yes | No | No | 0.01 | 0.121 | 50 | No | 77 | same batch using other matrix |  | 1 | QuEChERS - Citrate buffered (EN 151662) |  | 10 | Acetonitrile |  |  |  | 1 min | Manual | 10 min | No |  | Dispersive-SPE (PSA/MgSO4) |  |  |  | Matrix matched - Multiple level | GC-MS/MS (QQQ)
317 | Tau-Fluvalinate | Yes | Yes | No | No | 0.01 | 0.129 |  | Aut. via standard add. to sample portions | 83 | from QC validation data |  | 5 | QuEChERS - Citrate buffered (EN 151662) |  | 5 | Acetonitrile |  |  |  | Not relevant | QuEChERS | 5 min | Yes |  | None |  |  |  | Standard addition to sample portions | LC-MS/MS QQQ
319 | Tau-Fluvalinate | Yes | Yes | No | No | 0.01 | 0.119 | 50 | No | 94 | same batch using other matrix |  | 3 | SweEt method, NMKL 195, 213 |  | 10 | Ethyl acetate |  |  |  | Not relevant |  | 1 min | No |  | Centrifugation | Other, specify under clean up details |  | Filtration | Matrix matched - Multiple level | LC - MS/MS
321 | Tau-Fluvalinate | Yes | Yes | No | No | 0.01 | 0.122 | 50 | No | 70 | same batch using other matrix |  | 3 | QuEChERS - Acetate buffered (AOAC Official Method 2007.01) |  | 15 | Acetonitrile |  |  |  | Not relevant |  | 10 min | No |  | Dispersive-SPE (PSA/MgSO4) |  |  |  | Matrix matched - Multiple level | GC-MS/MS (QQQ)
323 | Tau-Fluvalinate | Yes | Yes | No | No | 0.01 | 0.080 |  | No | 73 | same batch using other matrix |  | 5 | QuEChERS - Citrate buffered (EN 151662) |  | 10 | Acetonitrile |  |  |  | 1 min |  | 20 min | No |  | Dispersive-SPE (PSA/MgSO4) |  |  |  | Matrix matched - Multiple level | GC-MS/MS (QQQ)
325 | Tau-Fluvalinate | Yes | Yes | No | No | 0.01 | 0.079 | 50 | No | 93 | same batch using other matrix |  | 1 | QuEChERS - Citrate buffered (EN 151662) |  | 10 | Acetonitrile |  |  |  | 1 min | manual | 1 min | No |  | Freezing-out | Dispersive-SPE (PSA/MgSO4) |  |  | Matrix matched - Multiple level | LC-MS/MS QQQ
327 | Tau-Fluvalinate | Yes | Yes | No | No | 0.01 | 0.131 |  | Aut. via procedural calibration | 95 | same batch using other matrix |  | 5 | QuEChERS - Citrate buffered (EN 151662) |  | 5 | Acetonitrile |  |  |  | 1 min | Citrate Buffered | 1 min | No |  | Dispersive-SPE (PSA/MgSO4) |  |  |  | Matrix matched - Multiple level | GC-MS/MS (QQQ)
329 | Tau-Fluvalinate | Yes | Yes | No | No | 0.01 | 0.1292 | 50 | No | 78 | same batch using other matrix |  | 1 | QuEChERS - Citrate buffered (EN 151662) |  | 10 | Ethyl acetate |  |  |  | 1 min |  | 2 min | Yes |  | None |  |  |  | Matrix matched - Multiple level | GC-MS/MS (QQQ)
331 | Tau-Fluvalinate | Yes | Yes | No | No | 0.01 | 0.11 | 50 | No | 110 | same batch using other matrix |  | 3 | QuEChERS - Original Version (J. AOAC 86, 2003) |  | 10 | Acetonitrile |  |  |  | Not relevant |  | 3 min | No |  | Centrifugation | Dispersive-SPE, other (specify under details) | Centrifugation | PSA/C18 15mg | Matrix matched - Multiple level | GC-MS/MS (QQQ)
333 | Tau-Fluvalinate | Yes | Yes | No | No | 0.01 | 0.0869 | 50 | No | 109 | same batch using other matrix | own blank aubergine | 1 | QuEChERS - Citrate buffered (EN 151662) |  | 10 | Acetonitrile |  |  |  | 5 min | liquid | 15 min | No |  | Dispersive-SPE (PSA/MgSO4) |  |  |  | Matrix matched - Multiple level | GC-TOF
335 | Tau-Fluvalinate | Yes | Yes | No | No | 0.01 | 0.144 |  | No | 94 | same batch using other matrix |  | 2 | QuEChERS - Citrate buffered (EN 151662) |  | 10 | Acetonitrile | Water |  |  | 1 min |  | 1 min | No |  | Dispersive-SPE (PSA/MgSO4) |  |  |  | Matrix matched - Multiple level | LC-MS/MS QQQ
337 | Tau-Fluvalinate | Yes | Yes | No | No | 0.01 | 0.150 | 50 | No | 101 | same batch using other matrix |  | 2 | QuEChERS - Original Version (J. AOAC 86, 2003) |  | 10 | Acetonitrile |  |  |  | Not relevant |  | 20 min | No |  | Dispersive-SPE (PSA/MgSO4) |  |  |  | Matrix matched - Multiple level | GC-MS/MS (QQQ)
339 | Tau-Fluvalinate | Yes | Yes | No | No | 0.01 | 0.158 |  | Aut. via procedural calibration | 89 | same batch using other matrix |  | 1 | QuEChERS - Citrate buffered (EN 151662) |  | 10 | Acetonitrile |  |  |  | 1 min |  | 2 min | Yes |  | Dispersive-SPE (PSA/MgSO4) |  |  |  | Matrix matched - Multiple level | GC-MS/MS (QQQ)
341 | Tau-Fluvalinate | Yes | Yes | No | No | 0.01 | 0.081 |  | No | 85 | same batch using EUPT-blank matrix |  | 1 | QuEChERS - Citrate buffered (EN 151662) |  | 10 | Acetonitrile |  |  |  | 1 min | QuEChERS | 15 min | No |  | Dispersive-SPE (PSA/MgSO4) |  |  |  | Matrix matched - Multiple level | GC-MS/MS (QQQ)
343 | Tau-Fluvalinate | Yes | Yes | No | No | 0.01 | 0.14 | 50 | No | 97 | same batch using other matrix |  | 1 | QuEChERS - Acetate buffered (AOAC Official Method 2007.01) | Acetonitrile + 1% acetic acid | 15 | Other, specify under details |  |  |  | 1 min | vertical shaking (Agitax) | 5 min | No |  | Dispersive-SPE (PSA/MgSO4) |  |  |  | Matrix matched - Multiple level | GC-MS/MS (QQQ)
345 | Tau-Fluvalinate | No | No | No | No |  | NA
347 | Tau-Fluvalinate | Yes | Yes | No | No | 0.01 | 0.255 | 50 | No | 100 | from QC validation data |  | 4 | QuEChERS - Citrate buffered (EN 151662) |  | 10 | Acetonitrile |  |  |  | Not relevant | manual | 1 min | No |  | Dispersive-SPE (PSA/MgSO4) |  |  |  | Matrix matched - Multiple level | GC-MS/MS (QQQ)
349 | Tau-Fluvalinate | Yes | Yes | No | No | 0.01 | 0.130 | 50 | Aut. via standard add. to sample portions | 100 | same batch using other matrix |  | 5 | QuEChERS - Citrate buffered (EN 151662) |  | 5 | Acetonitrile |  |  |  | 5 min |  | 5 min | No |  | None |  |  |  | Standard addition to sample portions | GC-MS/MS (QQQ)
351 | Tau-Fluvalinate | Yes | Yes | No | No | 0.01 | 0.150 | 50 | Using recovery figure (as indicated) | 87 | same batch using other matrix |  | 4 | QuEChERS - Citrate buffered (EN 151662) |  | 10 | Acetonitrile |  |  |  | 15 min | shake | 15 min | No |  | Dispersive-SPE (PSA/MgSO4) |  |  |  | Matrix matched - Multiple level | GC-MS
353 | Tau-Fluvalinate | Yes | Yes | No | No | 0.01 | 0.117 |  | Aut. via procedural calibration | 101 | same batch using EUPT-blank matrix |  | 3 | QuEChERS - Citrate buffered (EN 151662) |  | 10 | Ethyl acetate |  |  |  | 5 min | aaa | 15 min | No |  | None |  |  |  | Procedural calibration - Multiple level | GC-MS/MS (QQQ)
355 | Tau-Fluvalinate | Yes | Yes | No | No | 0.01 | 0.105 | 50 | No | 100 | from QC validation data | no correction with standard addition due to the high deviation of the fourfold determination | 4 | QuEChERS - Citrate buffered (EN 151662) |  | 10 | Acetonitrile |  |  |  | Not relevant | shaking | 2 min | No |  | None |  |  |  | Matrix matched - Multiple level | GC-MS/MS (QQQ)
357 | Tau-Fluvalinate | Yes | Yes | No | No | 0.01 | 0.062 |  | No | 77 | same batch using other matrix |  | 2 | QuEChERS - Citrate buffered (EN 151662) |  | 10 | Acetonitrile |  |  |  | 5 min |  | 10 min | No |  | Dispersive-SPE (PSA/MgSO4) |  |  |  | Matrix matched - Single level | GC-MS/MS (QQQ)
359 | Tau-Fluvalinate | Yes | Yes | No | No | 0.01 | 0.116 | 34 | No | 74 | same batch using other matrix | aubergine | 4 | SweEt method, NMKL 195, 213 |  | 5 | Ethyl acetate |  |  |  | 0 min | shaker | 30 min | No |  | Other, specify under clean up details |  |  | GPC | Matrix matched - Multiple level | GC-MSD
361 | Tau-Fluvalinate | Yes | Yes | No | No | 0.01 | 0.155 | 50 | Aut. via procedural calibration | 100 | same batch using other matrix |  | 1 | QuEChERS - Citrate buffered (EN 151662) |  | 10 | Acetonitrile |  |  |  | 0 min | Orbiltal Shaking | 1 min | Yes | 10 mL | None |  |  |  | Procedural calibration - Multiple level | GC-MS/MS (QQQ)
363 | Tau-Fluvalinate | Yes | Yes | No | No | 0.01 | 0.10 | 50 | No | 97 | same batch using other matrix |  | 4 | QuEChERS - Citrate buffered (EN 151662) |  | 10 | Acetonitrile |  |  |  | 0 min | manual shaking | 2 min | No |  | Centrifugation | Dispersive-SPE (PSA/MgSO4) | Centrifugation |  | Matrix matched - Multiple level | GC-MS/MS (QQQ)
367 | Tau-Fluvalinate | Yes | No | Yes | No | 0.01 | ND
368 | Tau-Fluvalinate | Yes | Yes | No | No | 0.01 | 0.133 | 20 | Aut. via procedural calibration | 95 | same batch using other matrix |  | 3 | QuEChERS - Citrate buffered (EN 151662) |  | 5 | Acetonitrile |  |  |  | Not relevant | mechanically shaking | 1 min | Yes | 5 mL | Centrifugation |  |  |  | Procedural calibration - Multiple level | LC - MS/MS

## Tetraconazole
Lab code | Compound | Analyzed for | Detected | False negative | Fasle positive | Reporting limits | Concentration mg/kg | Expanded measurement uncertainty (%) | Recovery corrected | Recovery procentage | Recovery obtained | Recovery details | Recovery individuals | Reference method | Method details | Sample weight(g) | Extraction/ partitioning solvent 1 | Extraction/partitioning solvent 2 | Extraction/partitioning solvent 3 | Extraction solvent details | Soaking time (min) | Extraction approach | Extraction time | Water addition | Water addition details | Cleanup 1 | Cleanup 2 | Cleanup 3 | Cleanup details | Calibration | Determination technique
5 | Tetraconazole | Yes | Yes | No | No | 0.01 | 0.1303 | 7 | No | 90 | same batch using other matrix |  | 3 | other, please specify under "method details" | Chinese National Standard GB 23200.8-2016 | 10 | Acetonitrile |  |  |  | 1 min | Homogenizer | 1 min | No |  | SPE - column (specify under details) |  |  | Carb/NH2 | Matrix matched - Multiple level | LC-Q-TOF
7 | Tetraconazole | Yes | Yes | No | No | 0.01 | 0.144 | 11 | No | 83 | same batch using other matrix |  | 3 | other, please specify under "method details" | Chinese National Standard GB 23200.8-2016 | 10 | Acetonitrile |  |  |  | 1 min | Homogenizer | 1 min | No |  | SPE - column (specify under details) |  |  | Carb/NH2 | Matrix matched - Multiple level | GC-Orbitrap
9 | Tetraconazole | Yes | Yes | No | No | 0.01 | 0.164 |  | Using recovery figure (as indicated) | 106 | same batch using other matrix |  | 2 | QuEChERS - Citrate buffered (EN 151662) |  | 10 | Acetonitrile |  |  |  | 1 min | manual | 1 min | No |  | Dispersive-SPE (PSA/MgSO4) |  |  |  | Pure solvent - Multiple level | GC-MS/MS (QQQ)
11 | Tetraconazole | Yes | Yes | No | No | 0.01 | 0.153 | 50 | No | 102 | same batch using EUPT-blank matrix | 0.15 mg/kg | 2 | QuEChERS - Citrate buffered (EN 151662) |  | 10 | Acetonitrile |  |  |  | 1 min | mechanical | 5 min | No |  | Dispersive-SPE (PSA/MgSO4) | Centrifugation |  |  | Pure solvent - Multiple level | LC-MS/MS QQQ
13 | Tetraconazole | Yes | Yes | No | No | 0.01 | 0.150 | 50 | Aut. via procedural calibration | 80 | same batch using other matrix |  | 1 | other, please specify under "method details" | ChemElute | 10 | Methanol | Dichloromethane |  |  | 30 min |  | 1 min | Yes |  | Centrifugation |  |  |  | Procedural calibration - Multiple level | LC-MS/MS QQQ
15 | Tetraconazole | Yes | Yes | No | No | 0.01 | 0.157 |  | No | 88 | same batch using other matrix |  | 1 | QuEChERS - Citrate buffered (EN 151662) |  | 10 | Acetonitrile |  |  |  | 1 min | Manual shaking | 1 min | No |  | Centrifugation |  |  |  | Matrix matched - Single level | LC-MS/MS QQQ
17 | Tetraconazole | Yes | Yes | No | No | 0.01 | 0.195 |  | No | 85 | same batch using other matrix |  | 1 | other, please specify under "method details" | ethyl acetate extraction | 20 | Ethyl acetate |  |  |  | 0 min | solid liquid partition | 2 min | No |  | None |  |  |  | Matrix matched - Multiple level | LC-MS/MS QQQ
19 | Tetraconazole | Yes | Yes | No | No | 0.01 | 0.207 | 50 | No | 84 | same batch using other matrix |  | 1 | QuEChERS - Citrate buffered (EN 151662) |  | 10 | Acetonitrile |  |  |  | 10 min | Shaking | 10 min | No |  | Freezing-out | Centrifugation | None |  | Pure solvent - Multiple level | LC - MS/MS
21 | Tetraconazole | Yes | Yes | No | No | 0.01 | 0.202 |  | No | 100 | same batch using other matrix | blank Aubergine | 2 | QuEChERS - Citrate buffered (EN 151662) |  | 10 | Acetonitrile |  |  |  | Not relevant | Mechanical | 10 min | No |  | Dispersive-SPE (PSA/MgSO4) |  |  |  | Pure solvent - Multiple level | LC-MS/MS QQQ
23 | Tetraconazole | No | No | No | No |  | NA
25 | Tetraconazole | Yes | Yes | No | No | 0.01 | 0.150 |  | Aut. via standard add. to sample portions | 104 | from QC validation data |  | 1 | QuEChERS - Original Version (J. AOAC 86, 2003) |  | 10 | Acetonitrile |  |  |  | 5 min | LLE | 1 min | No |  | Liquid-liquid partitioning |  |  |  | Standard addition to sample portions | LC-Orbitrap
27 | Tetraconazole | Yes | Yes | No | No | 0.01 | 0.150 |  | No | 102 | same batch using other matrix |  | 1 | QuEChERS - Citrate buffered (EN 151662) |  | 10 | Acetonitrile |  |  |  | 1 min |  | 1 min | No |  | Dispersive-SPE (PSA/MgSO4) |  |  |  | Pure solvent - Multiple level | LC-MS/MS QQQ
29 | Tetraconazole | Yes | Yes | No | No | 0.01 | 0.145 | 50 | No | 77 | same batch using other matrix |  | 1 | QuEChERS - Original Version (J. AOAC 86, 2003) |  | 10 | Acetonitrile |  |  |  | 1 min |  | 1 min | No |  | Dispersive-SPE (ODS/MgSO4) | None |  |  | Matrix matched - Multiple level | GC-MS/MS (QQQ)
31 | Tetraconazole | Yes | Yes | No | No | 0.01 | 0.178 | 50 | No | 122 | same batch using other matrix |  | >5 | QuEChERS - Original Version (J. AOAC 86, 2003) |  | 10 | Acetonitrile |  |  |  | 5 min |  | 5 min | No |  | Dispersive-SPE (PSA/MgSO4) |  |  |  | Matrix matched - Multiple level | GC-MS/MS (QQQ)
33 | Tetraconazole | Yes | Yes | No | No | 0.01 | 0.161 | 50 | No | 105 | same batch using other matrix |  | 1 | QuEChERS - Original Version (J. AOAC 86, 2003) |  | 10 | Acetonitrile |  |  |  | 5 min |  | 5 min | No |  | Dispersive-SPE (PSA/MgSO4) | None | None |  | Matrix matched - Multiple level | GC-MS/MS (QQQ)
35 | Tetraconazole | Yes | Yes | No | No | 0.01 | 0.128 |  | Using recovery figure (as indicated) | 77 | same batch using other matrix |  | 1 | other, please specify under "method details" | NaCL-MgSO4 | 10 | Ethyl acetate |  |  |  | 15 min |  | 20 min | No |  | None |  |  |  | Matrix matched - Multiple level | GC-Ion Trap
36 | Tetraconazole | Yes | Yes | No | No | 0.01 | 0.194 |  | No | 104 | same batch using other matrix |  | 1 | QuEChERS - Citrate buffered (EN 151662) |  | 10 | Acetonitrile |  |  |  | Not relevant | Shaking by mechanical shaker | 15 min | No |  | None |  |  |  | Matrix matched - Multiple level | LC-MS/MS QQQ
39 | Tetraconazole | Yes | Yes | No | No | 0.01 | 0.146 | 50 | No | 86 | same batch using other matrix |  | 1 | other, please specify under "method details" | Quechers, modified | 10 | Acetonitrile | Ethyl acetate |  |  | Not relevant |  | 2 min | No |  | SPE - column (specify under details) |  |  | DEA column | Matrix matched - Multiple level | GC-MS
41 | Tetraconazole | Yes | Yes | No | No | 0.01 | 0.13 |  | No | 91 | same batch using other matrix |  | 2 | QuEChERS - Citrate buffered (EN 151662) |  | 10 | Acetonitrile |  |  |  | 1 min | vortex | 1 min | No |  | Dispersive-SPE (PSA/MgSO4) |  |  |  | Matrix matched - Multiple level | GC-MS/MS (QQQ)
43 | Tetraconazole | Yes | Yes | No | No | 0.01 | 0.152 | 45 | No | 99 | same batch using other matrix |  | 1 | SweEt method, NMKL 195, 213 |  | 10 | Ethyl acetate |  |  |  | 1 min |  | 20 min | No |  | Centrifugation | Other, specify under clean up details |  | Filtration | Matrix matched - Single level | LC-MS/MS QQQ
45 | Tetraconazole | Yes | No | Yes | No | 0.01 | ND | [6 empty] | QuEChERS - Acetate buffered (AOAC Official Method 2007.01) |  | 10 | Acetonitrile |  |  |  | 1 min | dispersive SPE | 5 min | No |  | Dispersive-SPE, other (specify under details) |  |  | PSA/C18/MgSO4 | Matrix matched - Multiple level | GC-MS/MS (QQQ)
47 | Tetraconazole | Yes | Yes | No | No | 0.01 | 0.188 |  | No | 101 | from QC validation data |  | >5 | QuEChERS - Citrate buffered (EN 151662) |  | 10 | Ethyl acetate | Cyclohexane | Acetone |  | 0 min | QUECHER | 10 min | No |  | Dispersive-SPE (PSA/MgSO4) |  |  |  | Matrix matched - Multiple level | GC-MS/MS (QQQ)
49 | Tetraconazole | Yes | Yes | No | No | 0.01 | 0.140 | 30 | Aut. via standard add. to sample portions | 100 | same batch using other matrix |  | 1 | QuEChERS - Acetate buffered (AOAC Official Method 2007.01) |  | 15 | Acetonitrile |  |  |  | 15 min | ACN 0.1% formic acid | 30 min | No |  | None |  |  |  | Standard addition to sample portions | LC-MS/MS QQQ
51 | Tetraconazole | Yes | Yes | No | No | 0.01 | 0.141 |  | Aut. via procedural calibration | 100 | same batch using other matrix |  | 1 | QuEChERS - Citrate buffered (EN 151662) |  | 10 | Acetonitrile |  |  |  | 1 min | mechanical shaking | 3 min | No |  | Dispersive-SPE (PSA/MgSO4) |  |  |  | Procedural calibration - Multiple level | LC-MS/MS QQQ
53 | Tetraconazole | Yes | Yes | No | No | 0.01 | 0.147 | 50 | No | 104 | same batch using other matrix |  | 4 | QuEChERS - Original Version (J. AOAC 86, 2003) |  | 10 | Acetonitrile |  |  |  | 1 min |  | 15 min | No |  | Dispersive-SPE (PSA/MgSO4) |  |  |  | Matrix matched - Multiple level | LC-MS/MS QQQ
55 | Tetraconazole | Yes | Yes | No | No | 0.01 | 0.125 | 50 | No | 89 | same batch using other matrix | matrix aubergine, matrix-matched | 1 | other, please specify under "method details" | DFG S19, § 64 LFBG L00.00-34 | 10 | Acetone | Cyclohexane | Ethyl acetate | Cyclohexan/Ethylacetat 1:1 | 5 min | Ultra Turrax | 3 min | Yes | a total of 10 g water | Other, specify under clean up details |  |  | GPC | Matrix matched - Multiple level | GC-MS/MS (QQQ)
57 | Tetraconazole | Yes | Yes | No | No | 0.01 | 0.174 | 50 | No | 110 | same batch using other matrix |  | 1 | QuEChERS - Citrate buffered (EN 151662) |  | 10 | Acetonitrile |  |  |  | 0 min |  | 2 min | No |  | None |  |  |  | Matrix matched - Multiple level | GC-MS/MS (QQQ)
59 | Tetraconazole | Yes | Yes | No | No | 0.01 | 0.173 | 24 | No | 87 | same batch using other matrix |  | 1 | QuEChERS - Citrate buffered (EN 151662) |  | 10 | Acetonitrile |  |  |  | 1 min |  | 1 min | No |  | Freezing-out |  |  |  | Matrix matched - Multiple level | GC-MS/MS (QQQ)
61 | Tetraconazole | Yes | Yes | No | No | 0.01 | 0.206 | 50 | No | 94 | same batch using other matrix | aubergine bio | 2 | QuEChERS - Citrate buffered (EN 151662) |  | 10 | Acetonitrile |  |  |  | 1 min | manual | 1 min | No |  | Dispersive-SPE (PSA/MgSO4) |  |  |  | Matrix matched - Multiple level | GC-MS/MS (QQQ)
63 | Tetraconazole | Yes | Yes | No | No | 0.01 | 0.158 | 50 | Aut. via procedural calibration | 102 | same batch using EUPT-blank matrix |  | 3 | QuEChERS - Citrate buffered (EN 151662) |  | 10 | Acetonitrile | Acetonitrile |  |  | Not relevant | mechanical | 15 min | No |  | None | None | None |  | Procedural calibration - Multiple level | LC - MS/MS
65 | Tetraconazole | Yes | No | Yes | No | 0.01 | ND
67 | Tetraconazole | Yes | Yes | No | No | 0.005 | 0.162 | 50 | No | 94 | same batch using other matrix |  | 2 | Mini-Luke-Type (Acetone DCM-PE) |  | 15 | Acetone | Petroleum ether | Dichloromethane |  | 0 min |  | 2 min | No |  | Centrifugation | None | None |  | Matrix matched - Multiple level | LC-MS/MS QQQ
69 | Tetraconazole | Yes | Yes | No | No | 0.01 | 0.098 |  | No | 81 | from QC validation data |  | 3 | QuEChERS - Citrate buffered (EN 151662) |  | 10 | Acetonitrile |  |  |  | 0 min |  | 2 min | No |  | Dispersive-SPE (PSA/MgSO4) |  |  |  | Matrix matched - Multiple level | LC - MS/MS
71 | Tetraconazole | Yes | Yes | No | No | 0.01 | 0.166 | 50 | No | 87 | same batch using other matrix |  | 3 | QuEChERS - Citrate buffered (EN 151662) |  | 10 | Acetonitrile |  |  |  | 1 min | mechanical shaking | 5 min | No |  | Centrifugation | Dispersive-SPE (PSA/MgSO4) |  |  | Matrix matched - Multiple level | LC-MS/MS QQQ
73 | Tetraconazole | Yes | Yes | No | No | 0.01 | 0.132 |  | No | 83 | same batch using other matrix |  | 3 | QuEChERS - Citrate buffered (EN 151662) |  | 10 | Acetonitrile |  |  |  | Not relevant | Not relevant | 2 min | No |  | Dispersive-SPE (PSA/MgSO4) |  |  |  | Matrix matched - Multiple level | GC-MS/MS (QQQ)
75 | Tetraconazole | Yes | Yes | No | No | 0.05 | 0.156 |  | No | 92 | same batch using EUPT-blank matrix |  | >5 | QuEChERS - Citrate buffered (EN 151662) |  | 10 | Acetonitrile |  |  |  | Not relevant | mechanical agitator | 15 min | No |  | Dispersive-SPE (PSA/MgSO4) | SPE - column (specify under details) |  | c18 | Matrix matched - Multiple level | GC-MS
77 | Tetraconazole | Yes | Yes | No | No | 0.01 | 0.150 |  | No | 101 | same batch using other matrix |  | 1 | other, please specify under "method details" | DFG-S19 | 50 | Acetone | Cyclohexane | Ethyl acetate |  | 5 min | stirring | 3 min | Yes |  | Other, specify under clean up details |  |  | GPC | Matrix matched - Multiple level | GC-MS/MS (QQQ)
79 | Tetraconazole | Yes | Yes | No | No | 0.01 | 0.149 | 50 | No | 95 | same batch using other matrix |  | 3 | QuEChERS - Citrate buffered (EN 151662) |  | 10 | Acetonitrile |  |  |  | 1 min | mechanical agitation | 1 min | No |  | Freezing-out | Dispersive-SPE (PSA/MgSO4) |  |  | Matrix matched - Multiple level | LC-MS/MS QQQ
81 | Tetraconazole | Yes | Yes | No | No | 0.01 | 0.134 | 50 | No | 78 | same batch using other matrix |  | 1 | QuEChERS - Acetate buffered (AOAC Official Method 2007.01) |  | 5 | Acetonitrile |  |  |  | 5 min |  | 5 min | No |  | Centrifugation |  |  |  | Matrix matched - Multiple level | LC-MS/MS QQQ
83 | Tetraconazole | Yes | Yes | No | No | 0.01 | 0.132 | 50 | Aut. via standard add. to sample portions | 100 | same batch using EUPT-blank matrix |  | 5 | QuEChERS - Acetate buffered (AOAC Official Method 2007.01) |  | 10 | Ethyl acetate | Other, specify under details |  | 1% acetic acid | Not relevant | shaking | 15 min | No |  | Centrifugation | Other, specify under clean up details | Centrifugation | Clean up 2: solvent exchange | Standard addition to sample portions | LC-MS/MS QQQ
85 | Tetraconazole | Yes | Yes | No | No | 0.01 | 0.148 | 50 | No | 71 | same batch using other matrix |  | 3 | QuEChERS - Citrate buffered (EN 151662) |  | 10 | Acetonitrile |  |  |  | 0 min | liquid-liquid | 1 min | No |  | None |  |  |  | Matrix matched - Multiple level | GC- (µ) ECD
87 | Tetraconazole | Yes | Yes | No | No | 0.01 | 0.147 |  | No | 101 | same batch using other matrix |  | 3 | QuEChERS - Citrate buffered (EN 151662) |  | 10 | Acetonitrile |  |  |  | 15 min | horizontal shaker | 15 min | No |  | Dispersive-SPE (PSA/MgSO4) |  |  |  | Matrix matched - Multiple level | GC-MS/MS (QQQ)
89 | Tetraconazole | Yes | Yes | No | No | 0.01 | 0.164 | 50 | No | 106 | same batch using other matrix | courgette spiked with 0.05 mg/kg | 1 | QuEChERS - Citrate buffered (EN 151662) |  | 10 | Acetonitrile |  |  |  | 0 min | mechanical shaking | 20 min | No |  | Dispersive-SPE (PSA/MgSO4) |  |  |  | Matrix matched - Multiple level | LC-MS/MS QQQ
91 | Tetraconazole | Yes | Yes | No | No | 0.005 | 0.168 | 31 | No | 108 | from QC validation data |  | >5 | QuEChERS - Citrate buffered (EN 151662) |  | 10 | Acetonitrile |  |  |  | Not relevant | mechanical shaking | 15 min | No |  | Dispersive-SPE (PSA/MgSO4) |  |  |  | Matrix matched - Multiple level | LC-MS/MS QQQ
93 | Tetraconazole | Yes | Yes | No | No | 0.005 | 0.15 |  | No | 110 | same batch using other matrix |  | 2 | QuEChERS - Citrate buffered (EN 151662) |  | 10 | Acetonitrile |  |  |  | 0 min |  | 2 min | No |  | Dispersive-SPE (PSA/MgSO4) |  |  |  | Matrix matched - Multiple level | GC-MS/MS (QQQ)
95 | Tetraconazole | Yes | Yes | No | No | 0.01 | 0.13 | 50 | No | 90 | same batch using other matrix |  | 1 | QuEChERS - Citrate buffered (EN 151662) |  | 10 | Acetonitrile |  |  |  | 0 min |  | 5 min | No |  | Dispersive-SPE (PSA/MgSO4) |  |  |  | Matrix matched - Multiple level | GC-MS/MS (QQQ)
97 | Tetraconazole | Yes | Yes | No | No | 0.01 | 0.175 |  | No | 98 | from QC validation data |  | 5 | QuEChERS - Citrate buffered (EN 151662) |  | 10 | Acetonitrile |  |  |  | Not relevant | 3 | 15 min | No |  | Freezing-out | Dispersive-SPE (PSA/MgSO4) |  |  | Procedural calibration - Multiple level | LC - MS/MS
99 | Tetraconazole | Yes | Yes | No | No | 0.01 | 0.152 | 50 | No | 96 | same batch using other matrix |  | 1 | QuEChERS - Citrate buffered (EN 151662) |  | 10 | Acetonitrile |  |  |  | 1 min | shaking | 2 min | No |  | Liquid-liquid partitioning | Centrifugation |  |  | Matrix matched - Multiple level | LC-MS/MS QQQ
101 | Tetraconazole | Yes | Yes | No | No | 0.01 | 0.18 |  | Aut. via standard add. to sample portions | 100 | same batch using other matrix |  | 2 | QuEChERS - Citrate buffered (EN 151662) |  | 1 | Acetonitrile |  |  |  | 5 min | 10 | 15 min | Yes |  | Dispersive-SPE (PSA/MgSO4) |  |  |  | Procedural calibration - Multiple level | LC-MS/MS QQQ
103 | Tetraconazole | Yes | Yes | No | No | 0.01 | 0.106 | 50 | Aut. via procedural calibration | 107 | same batch using other matrix |  | 1 | QuEChERS - Original Version (J. AOAC 86, 2003) |  | 10 | Acetonitrile |  |  |  | Not relevant |  | 30 min | No |  | Other, specify under clean up details | None | None | Dilution | Matrix matched - Multiple level | LC - MS/MS
105 | Tetraconazole | Yes | No | Yes | No | 0.01 | ND
107 | Tetraconazole | No | No | No | No |  | NA
109 | Tetraconazole | Yes | Yes | No | No | 0.01 | 0.149 | 20 | No | 98 | same batch using other matrix |  | 2 | other, please specify under "method details" | Extraction with sodium sulphate | 30 | Ethyl acetate |  |  |  | Not relevant |  | 1 min | No |  | None |  |  |  | Standard addition to sample portions | GC-MS/MS (QQQ)
111 | Tetraconazole | Yes | Yes | No | No | 0.01 | 0.108 |  | No | 103 | same batch using EUPT-blank matrix |  | 2 | QuEChERS - Citrate buffered (EN 151662) |  | 10 | Acetonitrile |  |  |  | 0 min | Extraction of pesticides from the matrix with acetonitrile | 2 min | No |  | Dispersive-SPE (PSA/MgSO4) | None |  |  | Matrix matched - Multiple level | LC-MS/MS QQQ
113 | Tetraconazole | Yes | Yes | No | No | 0.01 | 0.148 | 50 | No | 101 | same batch using other matrix |  | 1 | QuEChERS - Citrate buffered (EN 151662) |  | 5 | Acetonitrile |  |  |  | 10 min |  | 30 min | Yes | 6 ml water added | None |  |  |  | Matrix matched - Multiple level | LC-MS/MS QQQ
115 | Tetraconazole | Yes | Yes | No | No | 0.01 | 0.295 |  | Aut. via procedural calibration | 45 | same batch using EUPT-blank matrix |  | 2 | QuEChERS - Citrate buffered (EN 151662) |  | 10 | Acetonitrile |  |  |  | 1 min |  | 2 min | No |  | Dispersive-SPE (PSA/MgSO4) |  |  |  | Matrix matched - Multiple level | LC - MS/MS
117 | Tetraconazole | Yes | Yes | No | No | 0.01 | 0.126 |  | Aut. via isotope labelled ISTD | 91 | same batch using other matrix | QC was a spike on a blank aubergine | 1 | QuEChERS - Acetate buffered (AOAC Official Method 2007.01) |  | 10 | Acetonitrile |  |  | + 1% Acetic acid | 1 min | as in house SOP | 1 min | No |  | Dispersive-SPE, other (specify under details) |  |  | MgSO4/PSA/C18 | Matrix matched - Multiple level | GC-MS/MS (QQQ)
119 | Tetraconazole | Yes | Yes | No | No | 0.01 | 0.117 | 50 | No | 90 | same batch using other matrix | recovery of a 0.1 mg/kg sample | 1 | QuEChERS - Citrate buffered (EN 151662) |  | 10 | Acetonitrile |  |  |  | Not relevant | Vortex and rotational shaker | 15 min | No |  | Freezing-out | Dispersive-SPE (PSA/MgSO4) |  |  | Matrix matched - Multiple level | GC-MS/MS (QQQ)
121 | Tetraconazole | Yes | Yes | No | No | 0.01 | 0.170 |  | Using recovery figure (as indicated) | 96 | same batch using EUPT-blank matrix |  | 2 | QuEChERS - Original Version (J. AOAC 86, 2003) |  | 10 | Acetonitrile |  |  |  | 5 min | manual | 5 min | No |  | Centrifugation | Dispersive-SPE (PSA/MgSO4) |  |  | Matrix matched - Multiple level | LC-Orbitrap
123 | Tetraconazole | Yes | Yes | No | No | 0.01 | 0.0678 | 20 | No | 92 | from QC validation data |  | >5 | QuEChERS - Citrate buffered (EN 151662) |  | 10 | Acetonitrile |  |  |  | 30 min | manual | 60 min | No |  | None |  |  |  | Matrix matched - Multiple level | LC - MS/MS
125 | Tetraconazole | Yes | Yes | No | No | 0.01 | 0.16 | 50 | Aut. via standard add. to sample portions | 96 | same batch using other matrix | Matrix: aubergine | 1 | QuEChERS - Citrate buffered (EN 151662) |  | 10 | Acetonitrile |  |  |  | 10 min | Extraction w. mechanical shaker | 15 min | Yes | 0.8 g | Dispersive-SPE (PSA/MgSO4) | Centrifugation |  |  | Standard addition to sample portions | LC-MS/MS QQQ
127 | Tetraconazole | Yes | Yes | No | No | 0.01 | 0.170 | 50 | Aut. via standard add. to sample portions | 95 | same batch using other matrix | matrix apple | 1 | QuEChERS - Citrate buffered (EN 151662) |  | 10 | Acetonitrile |  |  |  | 1 min |  | 5 min | No |  | Centrifugation | Dispersive-SPE (PSA/MgSO4) | Centrifugation |  | Standard addition to sample portions | LC-MS/MS QQQ
129 | Tetraconazole | Yes | Yes | No | No | 0.01 | 0.110 | 50 | No | 99 | same batch using other matrix |  | 1 | other, please specify under "method details" | metthanol | 10 | Methanol | Water |  |  | 5 min | extraction with ultra turrax | 1 min | No |  | Other, specify under clean up details |  |  | filtration | Matrix matched - Multiple level | LC - MS/MS
131 | Tetraconazole | Yes | Yes | No | No | 0.01 | 0.144 | 50 | No | 114 | same batch using EUPT-blank matrix |  | 1 | QuEChERS - Citrate buffered (EN 151662) |  | 10 | Acetonitrile |  |  |  | Not relevant | electric shaker | 10 min | No |  | None |  |  |  | Matrix matched - Multiple level | LC-Orbitrap
133 | Tetraconazole | Yes | Yes | No | No | 0.01 | 0.133 |  | No | 104 | same batch using other matrix |  | 2 | QuEChERS - Citrate buffered (EN 151662) |  | 10 | Acetonitrile |  |  |  | 1 min | extraction/partitioning | 1 min | No |  | Dispersive-SPE (PSA/MgSO4) | None | None |  | Pure solvent - Multiple level | LC - MS/MS
135 | Tetraconazole | Yes | Yes | No | No | 0.01 | 0.209 | 50 | No | 90 | same batch using other matrix |  | 3 | QuEChERS - Citrate buffered (EN 151662) |  | 10 | Acetonitrile |  |  |  | Not relevant |  | 1 min | No |  | Dispersive-SPE (PSA/MgSO4) | None |  |  | Matrix matched - Multiple level | LC-MS/MS QQQ
137 | Tetraconazole | Yes | Yes | No | No | 0.01 | 0.120 | 8 | No | 94 | same batch using other matrix |  | 3 | other, please specify under "method details" | Chinese National Standard GB 23200.8-2016 | 10 | Acetonitrile |  |  |  | 10 min |  | 10 min | No |  | SPE - column (specify under details) |  |  | Carbon/NH2 | Matrix matched - Multiple level | LC-Q-TOF
139 | Tetraconazole | Yes | Yes | No | No | 0.01 | 0.154 |  | No | 110 | same batch using other matrix |  | 4 | QuEChERS - Citrate buffered (EN 151662) |  | 10 | Acetonitrile |  |  |  | 5 min |  | 5 min | No |  | Dispersive-SPE (PSA/MgSO4) |  |  |  | Matrix matched - Multiple level | GC-MS/MS (QQQ)
141 | Tetraconazole | Yes | Yes | No | No | 0.01 | 0.165 | 50 | No | 88 | same batch using other matrix |  | 1 | Mini-Luke-Type (Acetone DCM-PE) |  | 15 | Acetone | Dichloromethane | Petroleum ether |  | 0 min | same day | 10 min | No |  | Centrifugation |  |  |  | Matrix matched - Multiple level | LC-MS/MS QQQ
143 | Tetraconazole | Yes | Yes | No | No | 0.01 | 0.196 | 50 | No | 84 | same batch using other matrix | aubergine matrix | 3 | QuEChERS - Original Version (J. AOAC 86, 2003) |  | 10 | Acetonitrile |  |  | 10 ml | Not relevant |  | 30 min | No |  | Dispersive-SPE (PSA/MgSO4) | Centrifugation |  |  | Matrix matched - Multiple level | GC-MS/MS (QQQ)
145 | Tetraconazole | Yes | No | Yes | No | 0.004 | ND
147 | Tetraconazole | Yes | Yes | No | No | 0.01 | 0.162 |  | Aut. via isotope labelled ISTD | 99 | same batch using EUPT-blank matrix | own aubergine blank | 1 | QuEChERS - Citrate buffered (EN 151662) |  | 10 | Acetonitrile |  |  |  | 0 min |  | 15 min | No |  | Dispersive-SPE (PSA/MgSO4) | Centrifugation |  | Acidified with 5 % formic acid | Matrix matched - Multiple level | LC-MS/MS QQQ
149 | Tetraconazole | Yes | Yes | No | No | 0.01 | 0.153 | 36 | Aut. via standard add. to sample portions | 100 | same batch using other matrix |  | 1 | QuEChERS - Citrate buffered (EN 151662) |  | 10 | Acetonitrile |  |  |  | Not relevant | Mechanical shaker | 2 min | No |  | Dispersive-SPE (PSA/MgSO4) |  |  |  | Procedural calibration - Multiple level | GC-MS/MS (QQQ)
151 | Tetraconazole | Yes | Yes | No | No | 0.01 | 0.12 | 50 | No | 99 | same batch using other matrix | 0.1mg/kg | 2 | QuEChERS - Citrate buffered (EN 151662) |  | 10 | Acetonitrile |  |  | 10mL | 5 min | vortex | 2 min | No |  | Dispersive-SPE (PSA/MgSO4) | None | None |  | Matrix matched - Single level | GC-MS/MS (QQQ)
153 | Tetraconazole | Yes | Yes | No | No | 0.01 | 0.14 |  | Aut. via procedural calibration | 84 | same batch using other matrix |  | 2 | QuEChERS - Citrate buffered (EN 151662) |  | 10 | Acetonitrile |  |  |  | 30 min | . | 5 min | No |  | Dispersive-SPE (PSA/MgSO4) |  |  |  | Matrix matched - Multiple level | GC-MS/MS (QQQ)
157 | Tetraconazole | Yes | Yes | No | No | 0.01 | 0.121 |  | No | 90 | same batch using EUPT-blank matrix |  | 1 | QuEChERS - Citrate buffered (EN 151662) |  | 10 | Acetonitrile |  |  |  | 0 min | mechanical shaker | 30 min | No |  | Dispersive-SPE (PSA/MgSO4) |  |  |  | Matrix matched - Multiple level | LC-MS/MS QQQ
159 | Tetraconazole | No | Yes | No | No | 0.01 | 0.139 | 50 | Aut. via procedural calibration | 100 | same batch using other matrix | Same batch using same matrix | 5 | QuEChERS - Citrate buffered (EN 151662) |  | 10 | Acetonitrile |  |  |  | Not relevant |  | 10 min | No |  | Freezing-out | Dispersive-SPE (PSA/MgSO4) |  |  | Procedural calibration - Multiple level | LC-MS/MS QQQ
161 | Tetraconazole | Yes | Yes | No | No | 0.01 | 0.122 | 50 | No | 104 | same batch using other matrix |  | 1 | QuEChERS - Citrate buffered (EN 151662) |  | 10 | Acetonitrile | Other, specify under details |  | Ethyl acetate-Cyclohexane 1:9 | 20 min | Norma EN 15662 | 45 min | No |  | Dispersive-SPE (PSA/MgSO4) |  |  |  | Matrix matched - Multiple level | GC-MS/MS (QQQ)
163 | Tetraconazole | Yes | Yes | No | No | 0.01 | 0.178 | 50 | No | 100 | same batch using other matrix |  | 1 | QuEChERS - Citrate buffered (EN 151662) |  | 10 | Acetonitrile |  |  |  | Not relevant | vortex | 1 min | No |  | Dispersive-SPE, other (specify under details) |  |  | PSA/GCB/MGSO4 | Matrix matched - Multiple level | LC - MS/MS
165 | Tetraconazole | Yes | Yes | No | No | 0.01 | 0.159 |  | No | 115 | same batch using EUPT-blank matrix |  | 1 | QuEChERS - Citrate buffered (EN 151662) |  | 10 | Acetonitrile |  |  |  | 1 min | Liquid-liquid | 5 min | No |  | Other, specify under clean up details | Centrifugation |  | PSA/MgSO4 | Standard addition to sample portions | LC-MS/MS QQQ
167 | Tetraconazole | Yes | Yes | No | No | 0.01 | 0.125 | 50 | No | 87 | same batch using other matrix |  | 2 | Mini-Luke-Type (Acetone DCM-PE) |  | 10 | Acetone | Dichloromethane | Petroleum ether |  | 20 min | 1 | 45 min | No |  | None |  |  |  | Matrix matched - Multiple level | GC-MS/MS (QQQ)
169 | Tetraconazole | Yes | Yes | No | No | 0.01 | 0.161 | 50 | Aut. via procedural calibration | 100 | same batch using EUPT-blank matrix |  | 1 | QuEChERS - Citrate buffered (EN 151662) |  | 10 | Acetonitrile |  |  |  | Not relevant |  | 10 min | No |  | Centrifugation | Dispersive-SPE (PSA/MgSO4) | Other, specify under clean up details | filtration | Procedural calibration - Multiple level | GC-MS/MS (QQQ)
171 | Tetraconazole | Yes | Yes | No | No | 0.01 | 0.138 | 50 | No | 109 | same batch using other matrix | recovery at 50ppb | 1 | QuEChERS - Citrate buffered (EN 151662) | 10g ech + 10mL ACN>Shaking 5 min Add. salts > 5min in cold bath > 5min shaking > 5min Centrifugation Purif. Dispersive SPE/PsaMgSO4 Centrifugation 5min | 10 | Acetonitrile |  |  | 10mL | 5 min | Shaking | 5 min | No |  | Centrifugation | Dispersive-SPE (PSA/MgSO4) | Centrifugation |  | Matrix matched - Multiple level | GC-MS/MS (QQQ)
173 | Tetraconazole | Yes | Yes | No | No | 0.01 | 0.17 | 50 | No | 101 | same batch using other matrix |  | 5 | QuEChERS - Citrate buffered (EN 151662) |  | 10 | Acetonitrile |  |  |  | 1 min |  | 2 min | No |  | Dispersive-SPE (PSA/MgSO4) |  |  |  | Matrix matched - Multiple level | GC-MS/MS (QQQ)
175 | Tetraconazole | No | No | No | No |  | NA
177 | Tetraconazole | Yes | Yes | No | No | 0.01 | 0.14 |  | No | 95 | from QC validation data |  | >5 | other, please specify under "method details" | PN-EN 15662:2018-06 | 10 | Acetonitrile |  |  |  | 30 min |  | 2 min | No |  | Dispersive-SPE (PSA/MgSO4) |  |  |  | Matrix matched - Multiple level | GC-MS/MS (QQQ)
179 | Tetraconazole | Yes | Yes | No | No | 0.01 | 0.135 |  | No | 99 | same batch using other matrix |  | 3 | QuEChERS - Citrate buffered (EN 151662) |  | 10 | Acetonitrile |  |  |  | 15 min |  | 30 min | No |  | Dispersive-SPE (PSA/MgSO4) |  |  |  | Matrix matched - Multiple level | LC-MS/MS QQQ
181 | Tetraconazole | Yes | Yes | No | No | 0.01 | 0.180 | 30 | Aut. via standard add. to sample portions | 111 | same batch using other matrix |  | 3 | SweEt method, NMKL 195, 213 |  | 10 | Ethyl acetate |  |  |  | Not relevant |  | 20 min | No |  | Centrifugation |  |  |  | Standard addition to sample portions | LC-MS/MS QQQ
183 | Tetraconazole | Yes | Yes | No | No | 0.01 | 0.276 |  | No | 102 | same batch using other matrix |  | 3 | QuEChERS - Citrate buffered (EN 151662) |  | 10 | Acetonitrile |  |  |  | Not relevant | vortex and centrifuge sample | 10 min | No |  | Dispersive-SPE (PSA/MgSO4) |  |  |  | Matrix matched - Multiple level | LC-MS/MS QQQ
185 | Tetraconazole | Yes | Yes | No | No | 0.01 | 0.18 | 50 | No | 112 | same batch using other matrix | in house aubergine blank | 2 | other, please specify under "method details" | Internal Method | 10 | Acetonitrile |  |  |  | Not relevant | Manual Extraction | 3 min | No |  | Dispersive-SPE (PSA/MgSO4) |  |  |  | Matrix matched - Multiple level | LC-MS/MS QQQ
187 | Tetraconazole | Yes | Yes | No | No | 0.01 | 0.139 |  | No | 102 | same batch using EUPT-blank matrix |  | 1 | QuEChERS - Citrate buffered (EN 151662) |  | 10 | Acetonitrile |  |  |  | Not relevant | shaker | 5 min | No |  | Dispersive-SPE (PSA/MgSO4) |  |  |  | Matrix matched - Multiple level | GC-MS/MS (QQQ)
188 | Tetraconazole | Yes | Yes | No | No | 0.01 | 0.15 | 50 | No | 93 | same batch using other matrix |  | 3 | QuEChERS - Citrate buffered (EN 151662) |  | 10 | Acetonitrile |  |  |  | Not relevant |  | 1 min | No |  | Dispersive-SPE (PSA/MgSO4) |  |  |  | Matrix matched - Multiple level | GC-MS/MS (QQQ)
191 | Tetraconazole | Yes | Yes | No | No | 0.01 | 0.186 | 50 | No | 107 | same batch using other matrix |  | 1 | QuEChERS - Citrate buffered (EN 151662) |  | 10 | Acetonitrile |  |  |  | Not relevant | shaking | 1 min | No |  | Dispersive-SPE (PSA/MgSO4) |  |  |  | Matrix matched - Multiple level | GC-Ion Trap
193 | Tetraconazole | Yes | Yes | No | No | 0.01 | 0.206 | 50 | No | 90 | same batch using other matrix |  | 1 | QuEChERS - Citrate buffered (EN 151662) |  | 10 | Acetonitrile |  |  |  | 0 min |  | 1 min | No |  | Dispersive-SPE (PSA/MgSO4) | None |  |  | Matrix matched - Multiple level | LC-MS/MS QQQ
195 | Tetraconazole | Yes | Yes | No | No | 0.01 | 0.158 |  | No | 110 | same batch using other matrix |  | 3 | QuEChERS - Citrate buffered (EN 151662) |  | 10 | Acetonitrile |  |  |  | Not relevant |  | 5 min | No |  | Dispersive-SPE (PSA/MgSO4) |  |  |  | Procedural calibration - Multiple level | LC - MS/MS
197 | Tetraconazole | Yes | Yes | No | No | 0.005 | 0.21 | 50 | No | 104 | same batch using other matrix |  | 1 | QuEChERS - Citrate buffered (EN 151662) |  | 10 | Acetonitrile |  |  |  | Not relevant | Hand motion shaker | 1 min | No |  | Dispersive-SPE (PSA/MgSO4) |  |  |  | Matrix matched - Multiple level | GC-MS/MS (QQQ)
199 | Tetraconazole | Yes | Yes | No | No | 0.01 | 0.15 | 50 | No | 100 | from QC validation data |  | 1 | QuEChERS - Citrate buffered (EN 151662) |  | 10 | Acetonitrile |  |  |  | 1 min | Shaking by Hand | 1 min | No |  | Dispersive-SPE (PSA/MgSO4) |  |  |  | Matrix matched - Multiple level | LC-MS/MS QQQ
201 | Tetraconazole | Yes | Yes | No | No | 0.01 | 0.133 | 50 | No | 102 | same batch using other matrix | bio aubergine | 3 | QuEChERS - Citrate buffered (EN 151662) |  | 10 | Acetonitrile |  |  |  | Not relevant | LLE | 15 min | No |  | Dispersive-SPE (PSA/MgSO4) |  |  |  | Matrix matched - Multiple level | LC-MS/MS QQQ
203 | Tetraconazole | Yes | Yes | No | No | 0.01 | 0.12 | 50 | No | 90 | same batch using EUPT-blank matrix |  | 1 | QuEChERS - Citrate buffered (EN 151662) |  | 10 | Acetonitrile |  |  |  | 0 min |  | 1 min | No |  | Dispersive-SPE (PSA/MgSO4) | Centrifugation |  |  | Matrix matched - Single level | LC-MS/MS QQQ
205 | Tetraconazole | Yes | Yes | No | No | 0.01 | 0.18 | 7 | No | 103 | same batch using other matrix | organic aubergine | 1 | QuEChERS - Citrate buffered (EN 151662) |  | 10 | Acetonitrile |  |  |  | 0 min | mechanical shaker | 1 min | No |  | None |  |  |  | Matrix matched - Multiple level | LC-MS/MS QQQ
207 | Tetraconazole | Yes | Yes | No | No | 0.01 | 0.141 |  | No | 96 | same batch using other matrix | spiking level 0.15 mg/kg | 2 | QuEChERS - Citrate buffered (EN 151662) |  | 10 | Acetonitrile |  |  | 10 ml | Not relevant | mechanical | 5 min | No |  | Dispersive-SPE (PSA/MgSO4) | Centrifugation |  |  | Matrix matched - Multiple level | LC-MS/MS QQQ
209 | Tetraconazole | Yes | Yes | No | No | 0.01 | 0.125 |  | No | 110 | same batch using other matrix |  | 2 | QuEChERS - Citrate buffered (EN 151662) |  | 10 | Acetonitrile |  |  |  | Not relevant | mechanical | 2 min | No |  | Dispersive-SPE (PSA/MgSO4) | Freezing-out |  |  | Pure solvent - Multiple level | LC - MS/MS
211 | Tetraconazole | Yes | Yes | No | No | 0.01 | 0.134 | 12 | No | 93 | same batch using EUPT-blank matrix |  | 1 | QuEChERS - Citrate buffered (EN 151662) |  | 10 | Acetonitrile |  |  |  | 5 min |  | 5 min | No |  | Dispersive-SPE (PSA/MgSO4) |  |  |  | Matrix matched - Multiple level | GC-MS/MS (QQQ)
213 | Tetraconazole | Yes | Yes | No | No | 0.01 | 0.158 | 50 | No | 90 | same batch using other matrix |  | 2 | QuEChERS - Citrate buffered (EN 151662) |  | 10 | Acetonitrile |  |  |  | 10 min |  | 15 min | No |  | Dispersive-SPE (PSA/MgSO4) |  |  |  | Matrix matched - Multiple level | LC-MS/MS QQQ
215 | Tetraconazole | Yes | Yes | No | No | 0.01 | 0.166 | 50 | No | 101 | same batch using other matrix |  | 2 | QuEChERS - Citrate buffered (EN 151662) |  | 5 | Acetonitrile |  |  |  | Not relevant | dispersive solid-phase extraction | 5 min | Yes | 8g | Dispersive-SPE (PSA/MgSO4) | Centrifugation |  |  | Pure solvent - Single level | GC-MS/MS (QQQ)
217 | Tetraconazole | Yes | Yes | No | No | 0.01 | 0.170 | 50 | No | 93 | same batch using other matrix |  | 1 | Mini-Luke-Type (Acetone DCM-PE) |  | 15 | Acetone | Dichloromethane | Petroleum ether |  | Not relevant | Ultraturrax,centrifuge,solvent exchange, 0.2µm filter | 1 min | No |  | None | None | None |  | Matrix matched - Multiple level | GC-MS/MS (QQQ)
219 | Tetraconazole | Yes | Yes | No | No | 0.01 | 0.152 |  | No | 105 | same batch using other matrix |  | 1 | QuEChERS - Citrate buffered (EN 151662) |  | 10 | Acetonitrile |  |  |  | 1 min | Solid/liquid | 15 min | No |  | Dispersive-SPE (PSA/MgSO4) |  |  |  | Matrix matched - Multiple level | LC-MS/MS QQQ
221 | Tetraconazole | Yes | Yes | No | No | 0.01 | 0.152 | 50 | Aut. via procedural calibration | 109 | same batch using other matrix | Recovery rates at 0.40 mg/kg. Matrix used to determinate recovery rates : organic aubergine. | 2 | QuEChERS - Citrate buffered (EN 151662) |  | 10 | Acetonitrile |  |  |  | 1 min | mechanical | 1 min | No |  | Dispersive-SPE, other (specify under details) | Centrifugation |  | PSA/MgSO4/C18 | Procedural calibration - Multiple level | LC-MS/MS QQQ
223 | Tetraconazole | Yes | Yes | No | No | 0.01 | 0.168 |  | No | 100 | same batch using other matrix |  | 2 | QuEChERS - Citrate buffered (EN 151662) |  | 10 | Acetonitrile |  |  |  | 0 min | mechanical shaking | 2 min | No |  | Dispersive-SPE (PSA/MgSO4) |  |  |  | Matrix matched - Multiple level | LC-MS/MS QQQ
225 | Tetraconazole | Yes | Yes | No | No | 0.01 | 0.136 | 50 | No | 108 | same batch using other matrix |  | >5 | QuEChERS - Citrate buffered (EN 151662) |  | 10 | Acetonitrile |  |  |  | Not relevant |  | 2 min | No |  | Other, specify under clean up details |  |  | filtration with 0,2 um Nylon filter | Matrix matched - Multiple level | LC-MS/MS QQQ
227 | Tetraconazole | Yes | Yes | No | No | 0.01 | 0.15 |  | No | 83 | same batch using other matrix |  | >5 | other, please specify under "method details" | Modified QuEChERS | 10 | Acetonitrile |  |  |  | 0 min |  | 1 min | No |  | Centrifugation | Dispersive-SPE (PSA/MgSO4) |  |  | Procedural calibration - Multiple level | GC-MS/MS (QQQ)
229 | Tetraconazole | Yes | Yes | No | No | 0.01 | 0.159 | 50 | No | 97 | from QC validation data |  | 5 | QuEChERS - Citrate buffered (EN 151662) |  | 10 | Acetonitrile |  |  |  | 1 min |  | 10 min | No |  | Dispersive-SPE (PSA/MgSO4) |  |  |  | Matrix matched - Multiple level | GC-MS/MS (QQQ)
233 | Tetraconazole | Yes | Yes | No | No | 0.01 | 0.143 | 50 | No | 93 | same batch using other matrix |  | 2 | QuEChERS - Citrate buffered (EN 151662) |  | 10 | Acetonitrile |  |  |  | 0 min | manual | 2 min | No |  | Dispersive-SPE (PSA/MgSO4) |  |  |  | Matrix matched - Multiple level | GC-MS/MS (QQQ)
235 | Tetraconazole | Yes | Yes | No | No | 0.01 | 0.104 |  | Using recovery figure (as indicated) | 99 | from QC validation data |  | 5 | QuEChERS - Citrate buffered (EN 151662) |  | 10 | Acetonitrile |  |  |  | Not relevant |  | 5 min | No |  | Dispersive-SPE (PSA/MgSO4) |  |  |  | Matrix matched - Multiple level | GC-MS/MS (QQQ)
237 | Tetraconazole | Yes | Yes | No | No | 0.01 | 0.184 | 50 | No | 98 | same batch using other matrix |  | 3 | QuEChERS - Original Version (J. AOAC 86, 2003) |  | 10 | Acetonitrile |  |  |  | 5 min |  | 15 min | No |  | Dispersive-SPE (PSA/MgSO4) |  |  |  | Matrix matched - Single level | LC - MS/MS
239 | Tetraconazole | Yes | Yes | No | No | 0.01 | 0.208 |  | Using recovery figure (as indicated) | 116 | same batch using other matrix |  | 1 | QuEChERS - Citrate buffered (EN 151662) |  | 10 | Acetonitrile |  |  |  | 1 min |  | 5 min | No |  | Dispersive-SPE (PSA/MgSO4) |  |  |  | Matrix matched - Multiple level | GC-MS/MS (QQQ)
241 | Tetraconazole | Yes | Yes | No | No | 0.01 | 0.164 | 50 | No | 96 | same batch using other matrix | Recovery determined in aubergine purchased by lab. | 1 | SweEt method, NMKL 195, 213 |  | 10 | Ethyl acetate |  |  |  | Not relevant | Mechanical | 3 min | No |  | Centrifugation | Other, specify under clean up details |  | Filtration | Matrix matched - Multiple level | LC-MS/MS QQQ
243 | Tetraconazole | Yes | Yes | No | No | 0.01 | 0.163 | 25 | Aut. via standard add. to sample portions | 100 | same batch using other matrix | same matrix | 4 | QuEChERS - Citrate buffered (EN 151662) |  | 10 | Acetonitrile |  |  |  | 10 min | Vortex | 5 min | No |  | Dispersive-SPE (PSA/MgSO4) |  |  |  | Standard addition to sample portions | LC-Orbitrap
245 | Tetraconazole | Yes | Yes | No | No | 0.01 | 0.150 | 50 | No | 92 | same batch using other matrix |  | 4 | QuEChERS - Acetate buffered (AOAC Official Method 2007.01) |  | 10 | Acetonitrile |  |  |  | 10 min | manual and automation | 10 min | No |  | Dispersive-SPE, other (specify under details) | Dispersive-SPE (PSA/MgSO4) |  | Bekolut, Kit 1 | Matrix matched - Multiple level | GC-MS/MS (QQQ)
247 | Tetraconazole | No | No | No | No |  | NA
249 | Tetraconazole | Yes | Yes | No | No | 0.01 | 0.187 | 40 | No | 83 | same batch using other matrix | aubergine blank matrix | 3 | QuEChERS - Original Version (J. AOAC 86, 2003) |  | 10 | Acetonitrile |  |  |  | 0 min |  | 10 min | No |  | Centrifugation |  |  |  | Matrix matched - Multiple level | LC-MS/MS QQQ
251 | Tetraconazole | Yes | Yes | No | No | 0.005 | 0.14 | 50 | No | 101 | same batch using other matrix |  | 1 | QuEChERS - Citrate buffered (EN 151662) |  | 10 | Acetonitrile |  |  |  | 5 min | liquid-liquid | 5 min | No |  | Dispersive-SPE (PSA/MgSO4) |  |  |  | Matrix matched - Multiple level | GC-MS/MS (QQQ)
253 | Tetraconazole | Yes | Yes | No | No | 0.01 | 0.186 | 50 | No | 90 | same batch using other matrix |  | >5 | Mini-Luke-Type (Acetone DCM-PE) |  | 15 | Acetone | Dichloromethane | Petroleum ether |  | 5 min | luke | 10 min | No |  | None | None | None |  | Matrix matched - Multiple level | GC-Ion Trap
255 | Tetraconazole | Yes | Yes | No | No | 0.01 | 0.117 |  | No | 98 | same batch using EUPT-blank matrix |  | 1 | QuEChERS - Citrate buffered (EN 151662) |  | 10 | Acetonitrile |  |  |  | 5 min |  | 1 min | No |  | Centrifugation |  |  |  | Pure solvent - Multiple level | LC-MS/MS QQQ
257 | Tetraconazole | Yes | Yes | No | No | 0.01 | 0.16 | 50 | No | 106 | same batch using other matrix |  | 1 | QuEChERS - Citrate buffered (EN 151662) |  | 10 | Ethyl acetate |  |  |  | 1 min | QUECHERS | 2 min | No |  | Centrifugation | None |  |  | Matrix matched - Multiple level | GC-MS/MS (QQQ)
259 | Tetraconazole | Yes | Yes | No | No | 0.01 | 0.147 |  | No | 84 | same batch using other matrix |  | 1 | other, please specify under "method details" | Method based on norm EN 15662:2018 with slight changes - internal method. | 10 | Acetonitrile |  |  |  | Not relevant | Liquid-liquid extraction | 5 min | No |  | Dispersive-SPE, other (specify under details) | Centrifugation | Dispersive-SPE (PSA/MgSO4) | Clean up 1:4g MgSO4,1g NaCl, 0,5 g NaCitrate Bibasic sesquihydrate,1 g NaCitrate Tribasic dehydrate | Matrix matched - Multiple level | LC-MS/MS QQQ
261 | Tetraconazole | Yes | Yes | No | No | 0.01 | 0.122 |  | No | 94 | same batch using other matrix |  | >5 | QuEChERS - Citrate buffered (EN 151662) |  | 10 | Acetonitrile |  |  |  | 5 min | Mechanical extraction | 15 min | No |  | Dispersive-SPE (PSA/MgSO4) |  |  |  | Matrix matched - Multiple level | LC-Orbitrap
263 | Tetraconazole | Yes | Yes | No | No | 0.01 | 0.156 |  | Aut. via procedural calibration | 90 | same batch using other matrix |  | 2 | QuEChERS - Citrate buffered (EN 151662) |  | 5 | Acetonitrile |  |  |  | 5 min | Quechers | 30 min | No |  | Centrifugation | Freezing-out | None |  | Procedural calibration - Multiple level | LC-MS/MS QQQ
265 | Tetraconazole | Yes | Yes | No | No | 0.01 | 0.207 | 50 | No | 139 | same batch using other matrix |  | 1 | QuEChERS - Acetate buffered (AOAC Official Method 2007.01) |  | 10 | Acetonitrile |  |  |  | 5 min |  | 10 min | No |  | Dispersive-SPE (PSA/MgSO4) |  |  |  | Matrix matched - Multiple level | LC - MS/MS
267 | Tetraconazole | Yes | Yes | No | No | 0.01 | 0.155 |  | No | 103 | same batch using other matrix |  | 1 | QuEChERS - Citrate buffered (EN 151662) |  | 10 | Acetonitrile |  |  |  | 5 min | - | 1 min | No |  | Dispersive-SPE (PSA/MgSO4) |  |  |  | Matrix matched - Multiple level | GC-MS/MS (QQQ)
269 | Tetraconazole | No | No | No | No |  | NA
271 | Tetraconazole | Yes | Yes | No | No | 0.01 | 0.157 |  | No | 101 | from QC validation data |  | >5 | QuEChERS - Citrate buffered (EN 151662) |  | 10 | Acetonitrile |  |  |  | Not relevant | add AL, shake 1 min man | 2 min | No |  | Centrifugation | Freezing-out |  |  | Matrix matched - Multiple level | GC-MS/MS (QQQ)
273 | Tetraconazole | Yes | Yes | No | No | 0.005 | 0.130 | 50 | No | 89 | same batch using other matrix |  | 2 | QuEChERS - Citrate buffered (EN 151662) |  | 10 | Acetonitrile |  |  |  | 15 min |  | 5 min | No |  | Dispersive-SPE (PSA/MgSO4) |  |  |  | Matrix matched - Multiple level | GC-MS
275 | Tetraconazole | Yes | Yes | No | No | 0.01 | 0.16 | 50 | No | 140 | same batch using EUPT-blank matrix |  | 1 | QuEChERS - Acetate buffered (AOAC Official Method 2007.01) |  | 15 | Acetonitrile |  |  |  | Not relevant |  | 5 min | No |  | Dispersive-SPE (PSA/MgSO4) |  |  |  | Matrix matched - Multiple level | GC-MS/MS (QQQ)
277 | Tetraconazole | Yes | No | Yes | No | 0.01 | ND
279 | Tetraconazole | Yes | Yes | No | No | 0.01 | 0.16 | 50 | No | 88 | same batch using other matrix |  | >5 | QuEChERS - Citrate buffered (EN 151662) |  | 10 | Acetonitrile |  |  |  | 0 min | MECHANICAL | 1 min | No |  | Centrifugation | Dispersive-SPE (PSA/MgSO4) |  |  | Matrix matched - Multiple level | LC-MS/MS QQQ
281 | Tetraconazole | Yes | Yes | No | No | 0.01 | 0.178 | 50 | Using recovery figure (as indicated) | 89 | same batch using other matrix |  | >5 | Mini-Luke-Type (Acetone DCM-PE) |  | 10 | Acetone | Petroleum ether | Dichloromethane |  | 1 min | liquid/liquid partition | 1 min | No |  | Liquid-liquid partitioning | Centrifugation |  |  | Procedural calibration - Multiple level | LC-MS/MS QQQ
283 | Tetraconazole | No | No | No | No |  | NA
285 | Tetraconazole | Yes | Yes | No | No | 0.01 | 0.142 | 50 | No | 102 | same batch using other matrix |  | 1 | QuEChERS - Citrate buffered (EN 151662) |  | 10 | Acetonitrile |  |  |  | 0 min |  | 15 min | No |  | Centrifugation | Dispersive-SPE (PSA/MgSO4) | Centrifugation |  | Standard addition to sample portions | GC-MS/MS (QQQ)
287 | Tetraconazole | Yes | Yes | No | No | 0.01 | 0.101 |  | Aut. via procedural calibration | 104 | same batch using other matrix |  | 2 | QuEChERS - Citrate buffered (EN 151662) |  | 10 | Acetonitrile |  |  |  | Not relevant |  | 1 min | No |  | Dispersive-SPE (PSA/MgSO4) |  |  |  | Procedural calibration - Multiple level | GC-MS/MS (QQQ)
289 | Tetraconazole | Yes | Yes | No | No | 0.01 | 0.094 |  | No | 82 | same batch using other matrix |  | 3 | QuEChERS - Citrate buffered (EN 151662) |  | 10 | Acetonitrile |  |  |  | Not relevant | Mechanical agitation | 20 min | No |  | Dispersive-SPE (PSA/MgSO4) | None | None |  | Matrix matched - Single level | LC-MS/MS QQQ
291 | Tetraconazole | Yes | Yes | No | No | 0.01 | 0.133 |  | Aut. via isotope labelled ISTD | 100 | same batch using other matrix |  | 1 | QuEChERS - Citrate buffered (EN 151662) |  | 10 | Acetonitrile |  |  |  | 15 min |  | 5 min | No |  | Dispersive-SPE (PSA/MgSO4) |  |  |  | Procedural calibration - Multiple level | LC - MS/MS
293 | Tetraconazole | Yes | No | Yes | No | 0.01 | ND
295 | Tetraconazole | Yes | Yes | No | No | 0.01 | 0.239 |  | Aut. via standard add. to sample portions | 135 | same batch using other matrix |  | 2 | QuEChERS - Citrate buffered (EN 151662) |  | 10 | Acetonitrile | Acetonitrile |  |  | 5 min |  | 15 min | No |  | Dispersive-SPE (PSA/MgSO4) |  |  |  | Matrix matched - Multiple level | GC-MS/MS (QQQ)
297 | Tetraconazole | Yes | Yes | No | No | 0.01 | 0.210 |  | No | 104 | same batch using other matrix |  | 3 | QuEChERS - Acetate buffered (AOAC Official Method 2007.01) |  | 5 | Acetonitrile |  |  |  | 1 min | liquid/liquid | 5 min | No |  | Liquid-liquid partitioning |  |  |  | Matrix matched - Multiple level | LC-MS/MS QQQ
299 | Tetraconazole | Yes | Yes | No | No | 0.01 | 0.1504 | 50 | No | 92 | same batch using other matrix | Organic aubergine as blank / spike matrix | 2 | QuEChERS - Citrate buffered (EN 151662) |  | 10 | Acetonitrile |  |  |  | 20 min |  | 1 min | No |  | Centrifugation | None |  |  | Matrix matched - Multiple level | LC-MS/MS QQQ
301 | Tetraconazole | No | No | No | No |  | NA
303 | Tetraconazole | Yes | Yes | No | No | 0.01 | 0.184 |  | No | 101 | from QC validation data |  | >5 | QuEChERS - Citrate buffered (EN 151662) |  | 10 | Acetonitrile |  |  |  | 1 min | Quechers | 5 min | No |  | None |  |  |  | Procedural calibration - Multiple level | GC-MS/MS (QQQ)
305 | Tetraconazole | Yes | Yes | No | No | 0.01 | 0.14 | 50 | Aut. via isotope labelled ISTD | 96 | same batch using other matrix | clean matrix was spiked at levels of 0.02, 0.05, 0.1, 0.2, or 0.3 mg/kg. Average was calculated | >5 | QuEChERS - Citrate buffered (EN 151662) |  | 10 | Acetonitrile |  |  |  | Not relevant |  | 1 min | No |  | Dispersive-SPE (PSA/MgSO4) | Centrifugation |  |  | Matrix matched - Multiple level | LC-MS/MS QQQ
307 | Tetraconazole | Yes | Yes | No | No | 0.01 | 0.240 |  | No | 120 | same batch using other matrix |  | 1 | Mini-Luke-Type (Acetone DCM-PE) |  | 7 | Acetone | Dichloromethane | Petroleum ether |  | 0 min | - | 30 min | No |  | Liquid-liquid partitioning | Centrifugation |  |  | Matrix matched - Multiple level | GC-MS/MS (QQQ)
309 | Tetraconazole | Yes | Yes | No | No | 0.01 | 0.118 | 50 | No | 91 | same batch using other matrix |  | 4 | QuEChERS - Citrate buffered (EN 151662) |  | 10 | Acetonitrile |  |  |  | 5 min | Queshers | 5 min | No |  | Dispersive-SPE (PSA/MgSO4) |  |  |  | Matrix matched - Multiple level | GC-MS/MS (QQQ)
311 | Tetraconazole | Yes | Yes | No | No | 0.01 | 0.16 |  | No | 104 | same batch using EUPT-blank matrix |  | 1 | QuEChERS - Citrate buffered (EN 151662) | purification PSA+MgSO4+C18 | 10 | Acetonitrile |  |  |  | 15 min |  | 1 min | No |  | Dispersive-SPE, other (specify under details) |  |  |  | Matrix matched - Multiple level | LC-MS/MS QQQ
313 | Tetraconazole | Yes | Yes | No | No | 0.01 | 0.077 |  | Aut. via procedural calibration | 100 | same batch using other matrix |  | >5 | QuEChERS - Citrate buffered (EN 151662) |  | 2 | Acetonitrile |  |  |  | 5 min |  | 5 min | No |  | Dispersive-SPE (PSA/MgSO4) |  |  |  | Procedural calibration - Multiple level | GC-MS/MS (QQQ)
315 | Tetraconazole | Yes | Yes | No | No | 0.01 | 0.194 | 50 | No | 102 | same batch using other matrix |  | 1 | QuEChERS - Citrate buffered (EN 151662) |  | 10 | Acetonitrile |  |  |  | 1 min | Manual | 10 min | No |  | Dispersive-SPE (PSA/MgSO4) |  |  |  | Matrix matched - Multiple level | LC-Q-TOF
317 | Tetraconazole | Yes | Yes | No | No | 0.01 | 0.188 |  | Aut. via standard add. to sample portions | 94 | from QC validation data |  | 5 | QuEChERS - Citrate buffered (EN 151662) |  | 5 | Acetonitrile |  |  |  | Not relevant | QuEChERS | 5 min | Yes |  | None |  |  |  | Standard addition to sample portions | GC-MS/MS (QQQ)
319 | Tetraconazole | Yes | Yes | No | No | 0.01 | 0.163 | 50 | No | 95 | same batch using other matrix |  | 3 | SweEt method, NMKL 195, 213 |  | 10 | Ethyl acetate |  |  |  | Not relevant |  | 1 min | No |  | Centrifugation | Other, specify under clean up details |  | Filtration | Matrix matched - Multiple level | LC - MS/MS
321 | Tetraconazole | Yes | Yes | No | No | 0.01 | 0.127 | 50 | No | 112 | same batch using other matrix |  | 3 | QuEChERS - Acetate buffered (AOAC Official Method 2007.01) |  | 15 | Acetonitrile |  |  |  | Not relevant |  | 10 min | No |  | Dispersive-SPE (PSA/MgSO4) |  |  |  | Matrix matched - Multiple level | GC-MS/MS (QQQ)
323 | Tetraconazole | Yes | Yes | No | No | 0.01 | 0.125 |  | No | 93 | same batch using other matrix |  | 5 | QuEChERS - Citrate buffered (EN 151662) |  | 10 | Acetonitrile |  |  |  | 1 min |  | 20 min | No |  | Dispersive-SPE (PSA/MgSO4) |  |  |  | Matrix matched - Multiple level | GC-MS/MS (QQQ)
325 | Tetraconazole | Yes | Yes | No | No | 0.01 | 0.159 | 50 | No | 119 | same batch using other matrix |  | 1 | QuEChERS - Citrate buffered (EN 151662) |  | 10 | Acetonitrile |  |  |  | 1 min | manual | 1 min | No |  | Freezing-out | Dispersive-SPE (PSA/MgSO4) |  |  | Matrix matched - Multiple level | GC-MS/MS (QQQ)
327 | Tetraconazole | Yes | Yes | No | No | 0.01 | 0.136 |  | Aut. via procedural calibration | 102 | same batch using other matrix |  | 5 | QuEChERS - Citrate buffered (EN 151662) |  | 5 | Acetonitrile |  |  |  | 1 min | Citrate Buffered | 1 min | No |  | Dispersive-SPE (PSA/MgSO4) |  |  |  | Matrix matched - Multiple level | GC-MS/MS (QQQ)
329 | Tetraconazole | Yes | Yes | No | No | 0.01 | 0.1599 | 50 | No | 75 | same batch using other matrix |  | 1 | QuEChERS - Citrate buffered (EN 151662) |  | 10 | Ethyl acetate |  |  |  | 1 min |  | 2 min | Yes |  | None |  |  |  | Matrix matched - Multiple level | GC-MS/MS (QQQ)
331 | Tetraconazole | Yes | Yes | No | No | 0.01 | 0.17 | 50 | No | 101 | same batch using other matrix |  | 3 | QuEChERS - Original Version (J. AOAC 86, 2003) |  | 10 | Acetonitrile |  |  |  | Not relevant |  | 3 min | No |  | Centrifugation | Dispersive-SPE, other (specify under details) | Centrifugation | PSA/C18 15mg | Matrix matched - Multiple level | LC-Q-TOF
333 | Tetraconazole | Yes | Yes | No | No | 0.01 | 0.101 | 50 | No | 92 | same batch using other matrix | own blank aubergine | 1 | QuEChERS - Citrate buffered (EN 151662) |  | 10 | Acetonitrile |  |  |  | 5 min | liquid | 15 min | No |  | Dispersive-SPE (PSA/MgSO4) |  |  |  | Matrix matched - Multiple level | LC-MS/MS QQQ
335 | Tetraconazole | Yes | Yes | No | No | 0.01 | 0.147 |  | No | 100 | same batch using other matrix |  | 2 | QuEChERS - Citrate buffered (EN 151662) |  | 10 | Acetonitrile | Water |  |  | 1 min |  | 1 min | No |  | Dispersive-SPE (PSA/MgSO4) |  |  |  | Matrix matched - Multiple level | GC-TOF
337 | Tetraconazole | Yes | Yes | No | No | 0.01 | 0.165 | 50 | No | 84 | same batch using other matrix |  | 2 | QuEChERS - Original Version (J. AOAC 86, 2003) |  | 10 | Acetonitrile |  |  |  | Not relevant |  | 20 min | No |  | Dispersive-SPE (PSA/MgSO4) |  |  |  | Matrix matched - Multiple level | GC-MS/MS (QQQ)
339 | Tetraconazole | Yes | No | Yes | No | 0.01 | ND
341 | Tetraconazole | Yes | Yes | No | No | 0.01 | 0.155 |  | No | 111 | same batch using EUPT-blank matrix |  | 1 | QuEChERS - Citrate buffered (EN 151662) |  | 10 | Acetonitrile |  |  |  | 1 min | QuEChERS | 15 min | No |  | Dispersive-SPE (PSA/MgSO4) |  |  |  | Matrix matched - Multiple level | LC-MS/MS QQQ
343 | Tetraconazole | Yes | Yes | No | No | 0.01 | 0.23 | 50 | No | 92 | same batch using other matrix |  | 1 | QuEChERS - Acetate buffered (AOAC Official Method 2007.01) | Acetonitrile + 1% acetic acid | 15 | Other, specify under details |  |  |  | 1 min | vertical shaking (Agitax) | 5 min | No |  | Dispersive-SPE (PSA/MgSO4) |  |  |  | Matrix matched - Multiple level | GC-MS/MS (QQQ)
345 | Tetraconazole | No | No | No | No |  | NA
347 | Tetraconazole | Yes | Yes | No | No | 0.005 | 0.117 | 50 | No | 110 | from QC validation data |  | 4 | QuEChERS - Citrate buffered (EN 151662) |  | 10 | Acetonitrile |  |  |  | Not relevant | manual | 1 min | No |  | Dispersive-SPE (PSA/MgSO4) |  |  |  | Matrix matched - Multiple level | LC-MS/MS QQQ
349 | Tetraconazole | Yes | Yes | No | No | 0.01 | 0.154 | 50 | Aut. via standard add. to sample portions | 100 | same batch using other matrix |  | 5 | QuEChERS - Citrate buffered (EN 151662) |  | 5 | Acetonitrile |  |  |  | 5 min |  | 5 min | No |  | None |  |  |  | Standard addition to sample portions | GC-MS/MS (QQQ)
351 | Tetraconazole | Yes | Yes | No | No | 0.01 | 0.223 | 50 | Using recovery figure (as indicated) | 88 | same batch using other matrix |  | 4 | QuEChERS - Citrate buffered (EN 151662) |  | 10 | Acetonitrile |  |  |  | 15 min | shake | 15 min | No |  | Dispersive-SPE (PSA/MgSO4) |  |  |  | Matrix matched - Multiple level | LC - MS/MS
353 | Tetraconazole | Yes | Yes | No | No | 0.01 | 0.145 |  | Aut. via procedural calibration | 87 | same batch using EUPT-blank matrix |  | 3 | QuEChERS - Citrate buffered (EN 151662) |  | 10 | Ethyl acetate |  |  |  | 5 min | aaa | 15 min | No |  | None |  |  |  | Procedural calibration - Multiple level | GC-MS/MS (QQQ)
355 | Tetraconazole | Yes | Yes | No | No | 0.01 | 0.156 | 50 | No | 100 | from QC validation data | no correction with standard addition due to the high deviation of the fourfold determination | 4 | QuEChERS - Citrate buffered (EN 151662) |  | 10 | Acetonitrile |  |  |  | Not relevant | shaking | 2 min | No |  | None |  |  |  | Matrix matched - Multiple level | LC-MS/MS QQQ
357 | Tetraconazole | Yes | Yes | No | No | 0.01 | 0.18 |  | No | 85 | same batch using other matrix |  | 2 | QuEChERS - Citrate buffered (EN 151662) |  | 10 | Acetonitrile |  |  |  | 5 min |  | 10 min | No |  | Dispersive-SPE (PSA/MgSO4) |  |  |  | Matrix matched - Single level | GC-MS/MS (QQQ)
359 | Tetraconazole | Yes | Yes | No | No | 0.01 | 0.132 |  | No |  | same batch using other matrix | aubergine | 8 | Quechers - additional cleanup MgSO4 ja PSA |  |  | Acetonitrile | [8 empty] | Other, specify under clean up details |  |  | MgSO4 ja PSA |  | LC-MS/MS QQQ
361 | Tetraconazole | Yes | Yes | No | No | 0.01 | 0.185 | 50 | Aut. via procedural calibration | 100 | same batch using other matrix |  | 1 | QuEChERS - Citrate buffered (EN 151662) |  | 10 | Acetonitrile |  |  |  | 0 min | Orbiltal Shaking | 1 min | Yes | 10 mL | None |  |  |  | Procedural calibration - Multiple level | GC-MS/MS (QQQ)
363 | Tetraconazole | Yes | Yes | No | No | 0.01 | 0.17 | 50 | No | 95 | same batch using other matrix |  | 4 | QuEChERS - Citrate buffered (EN 151662) |  | 10 | Acetonitrile |  |  |  | 0 min | manual shaking | 2 min | No |  | Centrifugation | Dispersive-SPE (PSA/MgSO4) | Centrifugation |  | Matrix matched - Multiple level | GC-MS/MS (QQQ)
367 | Tetraconazole | Yes | Yes | No | No | 0.01 | 0.16 | 50 | No | 97 | same batch using other matrix | spike | 1 | QuEChERS - Citrate buffered (EN 151662) |  | 10 | Acetonitrile |  |  |  | Not relevant | Mechanical shaking | 3 min | No |  | Other, specify under clean up details |  |  | Dispersive-SPE (PSA/C18) | Pure solvent - Multiple level | LC-MS/MS QQQ
368 | Tetraconazole | Yes | Yes | No | No | 0.01 | 0.149 | 20 | Aut. via procedural calibration | 95 | same batch using other matrix |  | 3 | QuEChERS - Citrate buffered (EN 151662) |  | 5 | Acetonitrile |  |  |  | Not relevant | mechanically shaking | 1 min | Yes | 5 mL | Centrifugation |  |  |  | Procedural calibration - Multiple level | LC - MS/MS

## Thiabendazole
Lab code | Compound | Analyzed for | Detected | False negative | Fasle positive | Reporting limits | Concentration mg/kg | Expanded measurement uncertainty (%) | Recovery corrected | Recovery procentage | Recovery obtained | Recovery details | Recovery individuals | Reference method | Method details | Sample weight(g) | Extraction/ partitioning solvent 1 | Extraction/partitioning solvent 2 | Extraction/partitioning solvent 3 | Extraction solvent details | Soaking time (min) | Extraction approach | Extraction time | Water addition | Water addition details | Cleanup 1 | Cleanup 2 | Cleanup 3 | Cleanup details | Calibration | Determination technique
5 | Thiabendazole | Yes | Yes | No | No | 0.01 | 0.1479 | 9 | No | 73 | same batch using other matrix |  | 3 | other, please specify under "method details" | Chinese National Standard GB 23200.8-2016 | 10 | Acetonitrile |  |  |  | 1 min | Homogenizer | 1 min | No |  | SPE - column (specify under details) |  |  | Carb/NH2 | Matrix matched - Multiple level | GC-TOF
7 | Thiabendazole | Yes | Yes | No | No | 0.01 | 0.1457 | 8 | No | 84 | same batch using other matrix |  | 3 | other, please specify under "method details" | Chinese National Standard GB 23200.8-2016 | 10 | Acetonitrile |  |  |  | 1 min | Homogenizer | 1 min | No |  | SPE - column (specify under details) |  |  | Carb/NH2 | Matrix matched - Multiple level | LC-Orbitrap
9 | Thiabendazole | Yes | Yes | No | No | 0.01 | 0.181 |  | Using recovery figure (as indicated) | 90 | same batch using other matrix |  | 2 | QuEChERS - Citrate buffered (EN 151662) |  | 10 | Acetonitrile |  |  |  | 1 min | manual | 1 min | No |  | Dispersive-SPE (PSA/MgSO4) |  |  |  | Pure solvent - Multiple level | LC-Orbitrap
11 | Thiabendazole | Yes | Yes | No | No | 0.01 | 0.183 | 50 | No | 95 | same batch using EUPT-blank matrix | 0.15 mg/kg | 2 | QuEChERS - Citrate buffered (EN 151662) |  | 10 | Acetonitrile |  |  |  | 1 min | mechanical | 5 min | No |  | Dispersive-SPE (PSA/MgSO4) | Centrifugation |  |  | Pure solvent - Multiple level | LC-MS/MS QQQ
13 | Thiabendazole | Yes | Yes | No | No | 0.01 | 0.200 | 50 | Aut. via procedural calibration | 82 | same batch using other matrix |  | 1 | other, please specify under "method details" | ChemElute | 10 | Methanol | Dichloromethane |  |  | 30 min |  | 1 min | Yes |  | Centrifugation |  |  |  | Procedural calibration - Multiple level | LC-MS/MS QQQ
15 | Thiabendazole | Yes | Yes | No | No | 0.01 | 0.239 |  | No | 100 | same batch using other matrix |  | 1 | QuEChERS - Citrate buffered (EN 151662) |  | 10 | Acetonitrile |  |  |  | 1 min | Manual shaking | 1 min | No |  | Centrifugation |  |  |  | Matrix matched - Single level | LC-MS/MS QQQ
17 | Thiabendazole | Yes | Yes | No | No | 0.01 | 0.246 |  | No | 111 | same batch using other matrix |  | 1 | other, please specify under "method details" | ethyl acetate extraction | 20 | Ethyl acetate |  |  |  | 0 min | solid liquid partition | 2 min | No |  | None |  |  |  | Matrix matched - Multiple level | LC-MS/MS QQQ
19 | Thiabendazole | Yes | Yes | No | No | 0.01 | 0.205 | 50 | No | 93 | same batch using other matrix |  | 1 | QuEChERS - Citrate buffered (EN 151662) |  | 10 | Acetonitrile |  |  |  | 10 min | Shaking | 10 min | No |  | Freezing-out | Centrifugation | None |  | Pure solvent - Multiple level | LC - MS/MS
21 | Thiabendazole | Yes | Yes | No | No | 0.01 | 0.195 |  | No | 90 | same batch using other matrix | blank Aubergine | 2 | QuEChERS - Citrate buffered (EN 151662) |  | 10 | Acetonitrile |  |  |  | Not relevant | Mechanical | 10 min | No |  | Dispersive-SPE (PSA/MgSO4) |  |  |  | Pure solvent - Multiple level | LC-MS/MS QQQ
23 | Thiabendazole | Yes | No | Yes | No | 0.01 | ND
25 | Thiabendazole | Yes | Yes | No | No | 0.01 | 0.191 |  | Aut. via standard add. to sample portions | 104 | from QC validation data |  | 1 | QuEChERS - Original Version (J. AOAC 86, 2003) |  | 10 | Acetonitrile |  |  |  | 5 min | LLE | 1 min | No |  | Liquid-liquid partitioning |  |  |  | Standard addition to sample portions | LC-Orbitrap
27 | Thiabendazole | Yes | Yes | No | No | 0.01 | 0.220 |  | No | 110 | same batch using other matrix |  | 1 | QuEChERS - Citrate buffered (EN 151662) |  | 10 | Acetonitrile |  |  |  | 1 min |  | 1 min | No |  | Dispersive-SPE (PSA/MgSO4) |  |  |  | Pure solvent - Multiple level | LC-MS/MS QQQ
29 | Thiabendazole | Yes | Yes | No | No | 0.01 | 0.177 | 50 | No | 92 | same batch using other matrix |  | 1 | QuEChERS - Original Version (J. AOAC 86, 2003) |  | 10 | Acetonitrile |  |  |  | 1 min |  | 1 min | No |  | Dispersive-SPE (ODS/MgSO4) | None |  |  | Matrix matched - Multiple level | LC-MS/MS QQQ
31 | Thiabendazole | Yes | Yes | No | No | 0.01 | 0.2 | 50 | No | 123 | same batch using other matrix |  | >5 | QuEChERS - Original Version (J. AOAC 86, 2003) |  | 10 | Acetonitrile |  |  |  | 5 min |  | 5 min | No |  | None |  |  |  | Matrix matched - Multiple level | LC-MS/MS QQQ
33 | Thiabendazole | Yes | Yes | No | No | 0.01 | 0.223 | 50 | No | 107 | same batch using other matrix |  | 1 | QuEChERS - Original Version (J. AOAC 86, 2003) |  | 10 | Acetonitrile |  |  |  | 5 min |  | 5 min | No |  | Dispersive-SPE (PSA/MgSO4) | None | None |  | Matrix matched - Multiple level | GC-MS/MS (QQQ)
35 | Thiabendazole | Yes | Yes | No | No | 0.01 | 0.414 |  | No | 96 | same batch using other matrix |  | 1 | other, please specify under "method details" | NaCL-MgSO4 | 10 | Ethyl acetate |  |  |  | 15 min |  | 20 min | No |  | None |  |  |  | Matrix matched - Multiple level | GC-Ion Trap
36 | Thiabendazole | Yes | Yes | No | No | 0.01 | 0.196 |  | No | 102 | same batch using other matrix |  | 1 | QuEChERS - Citrate buffered (EN 151662) |  | 10 | Acetonitrile |  |  |  | Not relevant | Shaking by mechanical shaker | 15 min | No |  | None |  |  |  | Matrix matched - Multiple level | LC-MS/MS QQQ
39 | Thiabendazole | Yes | Yes | No | No | 0.01 | 0.185 | 50 | No | 92 | same batch using other matrix |  | 1 | QuEChERS - Citrate buffered (EN 151662) |  | 10 | Acetonitrile |  |  |  | Not relevant |  | 2 min | No |  | None | None |  |  | Matrix matched - Multiple level | LC-MS/MS QQQ
41 | Thiabendazole | Yes | Yes | No | No | 0.01 | 0.20 |  | No | 92 | same batch using other matrix |  | 2 | QuEChERS - Citrate buffered (EN 151662) |  | 10 | Acetonitrile |  |  |  | 1 min | vortex | 1 min | No |  | Dispersive-SPE (PSA/MgSO4) |  |  |  | Matrix matched - Multiple level | LC-MS/MS QQQ
43 | Thiabendazole | Yes | Yes | No | No | 0.01 | 0.226 | 45 | No | 96 | same batch using other matrix |  | 1 | SweEt method, NMKL 195, 213 |  | 10 | Ethyl acetate |  |  |  | 1 min |  | 20 min | No |  | Centrifugation | Other, specify under clean up details |  | Filtration | Matrix matched - Single level | LC-MS/MS QQQ
45 | Thiabendazole | Yes | Yes | No | No | 0.01 | 0.23 |  | Using recovery figure (as indicated) | 78 | same batch using other matrix |  | 2 | QuEChERS - Acetate buffered (AOAC Official Method 2007.01) |  | 10 | Acetonitrile |  |  |  | 1 min | dispersive SPE | 5 min | No |  | Dispersive-SPE, other (specify under details) |  |  | PSA/C18/MgSO4 | Matrix matched - Multiple level | LC-MS/MS QQQ
47 | Thiabendazole | Yes | Yes | No | No | 0.01 | 0.186 |  | No | 101 | from QC validation data |  | >5 | QuEChERS - Citrate buffered (EN 151662) |  | 10 | Acetonitrile |  |  |  | 0 min | QUECHER | 10 min | No |  | Dispersive-SPE, other (specify under details) |  |  | C18/MgSO4 | Matrix matched - Multiple level | LC - MS/MS
49 | Thiabendazole | Yes | Yes | No | No | 0.01 | 0.193 | 30 | Aut. via standard add. to sample portions | 100 | same batch using other matrix |  | 1 | QuEChERS - Acetate buffered (AOAC Official Method 2007.01) |  | 15 | Acetonitrile |  |  |  | 15 min | ACN 0.1% formic acid | 30 min | No |  | None |  |  |  | Standard addition to sample portions | LC-MS/MS QQQ
51 | Thiabendazole | Yes | Yes | No | No | 0.01 | 0.222 |  | Aut. via procedural calibration | 100 | same batch using other matrix |  | 1 | QuEChERS - Citrate buffered (EN 151662) |  | 10 | Acetonitrile |  |  |  | 1 min | mechanical shaking | 3 min | No |  | Dispersive-SPE (PSA/MgSO4) |  |  |  | Procedural calibration - Multiple level | LC-MS/MS QQQ
53 | Thiabendazole | Yes | Yes | No | No | 0.01 | 0.188 | 50 | No | 94 | same batch using other matrix |  | 4 | QuEChERS - Original Version (J. AOAC 86, 2003) |  | 10 | Acetonitrile |  |  |  | 1 min |  | 15 min | No |  | Dispersive-SPE (PSA/MgSO4) |  |  |  | Matrix matched - Multiple level | LC-MS/MS QQQ
55 | Thiabendazole | Yes | Yes | No | No | 0.01 | 0.218 | 50 | No | 91 | same batch using other matrix | matrix aubergine, matrix-matched | 2 | other, please specify under "method details" | ChemElut method, § 64 LFGB L00.00-113 | 5 | Methanol | Dichloromethane |  |  | 5 min | Ultra Turrax | 2 min | Yes | a total of 10 g water | Liquid-liquid partitioning |  |  | ChemElut | Matrix matched - Multiple level | LC - MS/MS
57 | Thiabendazole | Yes | Yes | No | No | 0.01 | 0.216 | 50 | No | 106 | same batch using other matrix |  | 1 | QuEChERS - Citrate buffered (EN 151662) |  | 10 | Acetonitrile |  |  |  | 0 min |  | 2 min | No |  | None |  |  |  | Matrix matched - Multiple level | LC-MS/MS QQQ
59 | Thiabendazole | Yes | Yes | No | No | 0.01 | 0.194 | 26 | No | 88 | same batch using other matrix |  | 1 | QuEChERS - Citrate buffered (EN 151662) |  | 10 | Acetonitrile |  |  |  | 1 min |  | 1 min | No |  | Freezing-out |  |  |  | Matrix matched - Multiple level | LC-MS/MS QQQ
61 | Thiabendazole | Yes | Yes | No | No | 0.01 | 0.201 | 50 | No | 88 | same batch using other matrix | aubergine bio | 2 | QuEChERS - Citrate buffered (EN 151662) |  | 10 | Acetonitrile |  |  |  | 1 min | manual | 1 min | No |  | Dispersive-SPE (PSA/MgSO4) |  |  |  | Pure solvent - Multiple level | LC-MS/MS QQQ
63 | Thiabendazole | Yes | Yes | No | No | 0.01 | 0.185 | 50 | Aut. via procedural calibration | 102 | same batch using EUPT-blank matrix |  | 3 | QuEChERS - Citrate buffered (EN 151662) |  | 10 | Acetonitrile | Acetonitrile |  |  | Not relevant | mechanical | 15 min | No |  | None | None | None |  | Procedural calibration - Multiple level | LC - MS/MS
65 | Thiabendazole | Yes | No | Yes | No | 0.01 | ND
67 | Thiabendazole | Yes | Yes | No | No | 0.005 | 0.169 | 50 | No | 92 | same batch using other matrix |  | 2 | Mini-Luke-Type (Acetone DCM-PE) |  | 15 | Acetone | Petroleum ether | Dichloromethane |  | 0 min |  | 2 min | No |  | Centrifugation | None | None |  | Matrix matched - Multiple level | LC-MS/MS QQQ
69 | Thiabendazole | Yes | Yes | No | No | 0.01 | 0.16 |  | No | 85 | from QC validation data |  | 3 | QuEChERS - Citrate buffered (EN 151662) |  | 10 | Acetonitrile |  |  |  | 0 min |  | 2 min | No |  | Dispersive-SPE (PSA/MgSO4) |  |  |  | Matrix matched - Multiple level | LC - MS/MS
71 | Thiabendazole | Yes | Yes | No | No | 0.01 | 0.205 | 50 | Using recovery figure (as indicated) | 70 | same batch using other matrix |  | 3 | QuEChERS - Citrate buffered (EN 151662) |  | 10 | Acetonitrile |  |  |  | 1 min | mechanical shaking | 5 min | No |  | Dispersive-SPE (ODS/MgSO4) | Dispersive-SPE (PSA/MgSO4) |  |  | Matrix matched - Multiple level | LC-MS/MS QQQ
73 | Thiabendazole | Yes | Yes | No | No | 0.01 | 0.160 |  | No | 96 | same batch using other matrix |  | 3 | QuEChERS - Citrate buffered (EN 151662) |  | 10 | Acetonitrile |  |  |  | Not relevant | Not relevant | 2 min | No |  | Dispersive-SPE (PSA/MgSO4) |  |  |  | Matrix matched - Multiple level | LC-MS/MS QQQ
75 | Thiabendazole | Yes | Yes | No | No | 0.05 | 0.170 |  | No | 75 | same batch using EUPT-blank matrix |  | >5 | QuEChERS - Citrate buffered (EN 151662) |  | 10 | Acetonitrile |  |  |  | Not relevant | mechanical agitator | 15 min | No |  | Dispersive-SPE (PSA/MgSO4) | SPE - column (specify under details) |  | c18 | Pure solvent - Multiple level | GC-MS
77 | Thiabendazole | Yes | Yes | No | No | 0.01 | 0.161 |  | No | 95 | same batch using other matrix |  | 5 | other, please specify under "method details" | Chem Elut (BfR) | 10 | Methanol | Dichloromethane |  |  | 5 min | stirring | 3 min | Yes |  | Liquid-liquid partitioning |  |  |  | Matrix matched - Multiple level | LC-MS/MS QQQ
79 | Thiabendazole | Yes | Yes | No | No | 0.01 | 0.177 | 50 | No | 94 | same batch using other matrix |  | 3 | QuEChERS - Citrate buffered (EN 151662) |  | 10 | Acetonitrile |  |  |  | 1 min | mechanical agitation | 1 min | No |  | Freezing-out | Dispersive-SPE (PSA/MgSO4) |  |  | Matrix matched - Multiple level | LC-MS/MS QQQ
81 | Thiabendazole | Yes | Yes | No | No | 0.01 | 0.151 | 50 | No | 83 | same batch using other matrix |  | 1 | QuEChERS - Acetate buffered (AOAC Official Method 2007.01) |  | 5 | Acetonitrile |  |  |  | 5 min |  | 5 min | No |  | Centrifugation |  |  |  | Matrix matched - Multiple level | LC-MS/MS QQQ
83 | Thiabendazole | Yes | Yes | No | No | 0.01 | 0.203 | 50 | Aut. via standard add. to sample portions | 100 | same batch using EUPT-blank matrix |  | 5 | QuEChERS - Acetate buffered (AOAC Official Method 2007.01) |  | 10 | Ethyl acetate | Other, specify under details |  | 1% acetic acid | Not relevant | shaking | 15 min | No |  | Centrifugation | Other, specify under clean up details | Centrifugation | Clean up 2: solvent exchange | Standard addition to sample portions | LC-MS/MS QQQ
85 | Thiabendazole | Yes | Yes | No | No | 0.01 | 0.231 | 50 | No | 88 | same batch using other matrix |  | 2 | QuEChERS - Citrate buffered (EN 151662) |  | 10 | Acetonitrile |  |  |  | 0 min | liquid-liquid | 1 min | No |  | None |  |  |  | Standard addition to sample portions | LC-MS/MS QQQ
87 | Thiabendazole | Yes | Yes | No | No | 0.01 | 0.188 |  | No | 101 | same batch using other matrix |  | 3 | QuEChERS - Citrate buffered (EN 151662) |  | 10 | Acetonitrile |  |  |  | 15 min | horizontal shaker | 15 min | No |  | Dispersive-SPE (PSA/MgSO4) |  |  |  | Matrix matched - Multiple level | LC-MS/MS QQQ
89 | Thiabendazole | Yes | Yes | No | No | 0.01 | 0.174 | 50 | No | 98 | same batch using other matrix | courgette spiked with 0.05 mg/kg | 1 | QuEChERS - Citrate buffered (EN 151662) |  | 10 | Acetonitrile |  |  |  | 0 min | mechanical shaking | 20 min | No |  | Dispersive-SPE (PSA/MgSO4) |  |  |  | Matrix matched - Multiple level | LC-MS/MS QQQ
91 | Thiabendazole | Yes | Yes | No | No | 0.005 | 0.183 | 28 | No | 112 | from QC validation data |  | >5 | QuEChERS - Citrate buffered (EN 151662) |  | 10 | Acetonitrile |  |  |  | Not relevant | mechanical shaking | 15 min | No |  | Dispersive-SPE (PSA/MgSO4) |  |  |  | Matrix matched - Multiple level | LC-MS/MS QQQ
93 | Thiabendazole | Yes | Yes | No | No | 0.005 | 0.175 |  | No | 93 | same batch using other matrix |  | 2 | QuEChERS - Citrate buffered (EN 151662) |  | 10 | Acetonitrile |  |  |  | 0 min |  | 2 min | No |  | Dispersive-SPE (PSA/MgSO4) |  |  |  | Matrix matched - Multiple level | LC-MS/MS QQQ
95 | Thiabendazole | Yes | Yes | No | No | 0.01 | 0.18 | 50 | No | 75 | same batch using other matrix |  | 1 | QuEChERS - Citrate buffered (EN 151662) |  | 10 | Acetonitrile |  |  |  | 0 min |  | 5 min | No |  | Dispersive-SPE (PSA/MgSO4) |  |  |  | Matrix matched - Multiple level | LC-MS/MS QQQ
97 | Thiabendazole | Yes | Yes | No | No | 0.01 | 0.203 |  | No | 93 | from QC validation data |  | 5 | QuEChERS - Citrate buffered (EN 151662) |  | 10 | Acetonitrile |  |  |  | Not relevant | 3 | 15 min | No |  | Freezing-out | Dispersive-SPE (PSA/MgSO4) |  |  | Procedural calibration - Multiple level | GC-TOF
99 | Thiabendazole | Yes | Yes | No | No | 0.01 | 0.177 | 50 | No | 97 | same batch using other matrix |  | 1 | QuEChERS - Citrate buffered (EN 151662) |  | 10 | Acetonitrile |  |  |  | 1 min | shaking | 2 min | No |  | Liquid-liquid partitioning | Centrifugation |  |  | Matrix matched - Multiple level | LC-MS/MS QQQ
101 | Thiabendazole | Yes | Yes | No | No | 0.01 | 0.22 |  | Aut. via standard add. to sample portions | 100 | same batch using other matrix |  | 2 | QuEChERS - Citrate buffered (EN 151662) |  | 1 | Acetonitrile |  |  |  | 5 min | 10 | 15 min | Yes |  | Dispersive-SPE (PSA/MgSO4) |  |  |  | Procedural calibration - Multiple level | LC-MS/MS QQQ
103 | Thiabendazole | Yes | Yes | No | No | 0.01 | 0.177 | 50 | Aut. via procedural calibration | 58 | same batch using other matrix |  | 1 | QuEChERS - Original Version (J. AOAC 86, 2003) |  | 10 | Acetonitrile |  |  |  | Not relevant |  | 30 min | No |  | Other, specify under clean up details | None | None | Dilution | Matrix matched - Multiple level | LC - MS/MS
105 | Thiabendazole | Yes | No | Yes | No | 0.01 | ND
107 | Thiabendazole | No | No | No | No |  | NA
109 | Thiabendazole | Yes | Yes | No | No | 0.01 | 0.192 | 20 | No | 88 | same batch using other matrix |  | 2 | other, please specify under "method details" | Extraction with sodium sulphate | 30 | Ethyl acetate |  |  |  | Not relevant |  | 1 min | No |  | None |  |  |  | Standard addition to sample portions | GC-MS/MS (QQQ)
111 | Thiabendazole | Yes | Yes | No | No | 0.01 | 0.200 |  | No | 84 | same batch using EUPT-blank matrix |  | 2 | QuEChERS - Citrate buffered (EN 151662) |  | 10 | Acetonitrile |  |  |  | 0 min | Extraction of pesticides from the matrix with acetonitrile | 2 min | No |  | Dispersive-SPE (PSA/MgSO4) | None |  |  | Matrix matched - Multiple level | LC-MS/MS QQQ
113 | Thiabendazole | Yes | Yes | No | No | 0.01 | 0.187 | 50 | No | 99 | same batch using other matrix |  | 1 | QuEChERS - Citrate buffered (EN 151662) |  | 5 | Acetonitrile |  |  |  | 10 min |  | 30 min | Yes | 6 ml water added | None |  |  |  | Matrix matched - Multiple level | LC-MS/MS QQQ
115 | Thiabendazole | Yes | Yes | No | No | 0.01 | 0.345 |  | Aut. via procedural calibration | 199 | same batch using EUPT-blank matrix |  | 2 | QuEChERS - Citrate buffered (EN 151662) |  | 10 | Acetonitrile |  |  |  | 1 min |  | 2 min | No |  | Dispersive-SPE (PSA/MgSO4) |  |  |  | Matrix matched - Multiple level | LC - MS/MS
117 | Thiabendazole | Yes | Yes | No | No | 0.01 | 0.164 |  | Aut. via isotope labelled ISTD | 97 | same batch using other matrix | Spike on the sample provided | 1 | QuEChERS - Acetate buffered (AOAC Official Method 2007.01) |  | 10 | Acetonitrile |  |  | + 1% Acetic acid | 1 min | as in house SOP | 1 min | No |  | SPE - column (specify under details) |  |  | 0.5g NH2 | Matrix matched - Multiple level | LC-MS/MS QQQ
119 | Thiabendazole | Yes | Yes | No | No | 0.01 | 0.110 | 50 | No | 90 | same batch using other matrix | recovery of a 0.1 mg/kg sample | 1 | QuEChERS - Citrate buffered (EN 151662) |  | 10 | Acetonitrile |  |  |  | Not relevant | Vortex and rotational shaker | 15 min | No |  | Freezing-out | Dispersive-SPE (PSA/MgSO4) |  |  | Matrix matched - Multiple level | LC-MS/MS QQQ
121 | Thiabendazole | Yes | Yes | No | No | 0.01 | 0.222 |  | Using recovery figure (as indicated) | 83 | same batch using EUPT-blank matrix |  | 2 | QuEChERS - Original Version (J. AOAC 86, 2003) |  | 10 | Acetonitrile |  |  |  | 5 min | manual | 5 min | No |  | Centrifugation | Dispersive-SPE (PSA/MgSO4) |  |  | Matrix matched - Multiple level | LC-Orbitrap
123 | Thiabendazole | Yes | Yes | No | No | 0.01 | 0.0753 | 21 | No | 94 | from QC validation data |  | >5 | QuEChERS - Citrate buffered (EN 151662) |  | 10 | Acetonitrile |  |  |  | 30 min | manual | 60 min | No |  | None |  |  |  | Matrix matched - Multiple level | LC - MS/MS
125 | Thiabendazole | Yes | Yes | No | No | 0.01 | 0.21 | 50 | Aut. via standard add. to sample portions | 92 | same batch using EUPT-blank matrix | Matrix: aubergine | 1 | QuEChERS - Citrate buffered (EN 151662) |  | 10 | Acetonitrile |  |  |  | 10 min | Extraction w. mechanical shaker | 15 min | Yes | 0.8 g | Dispersive-SPE (PSA/MgSO4) | Centrifugation |  |  | Standard addition to sample portions | LC-MS/MS QQQ
127 | Thiabendazole | Yes | Yes | No | No | 0.01 | 0.211 | 50 | Aut. via standard add. to sample portions | 90 | same batch using other matrix | matrix apple | 1 | QuEChERS - Citrate buffered (EN 151662) |  | 10 | Acetonitrile |  |  |  | 1 min |  | 5 min | No |  | Centrifugation | Dispersive-SPE (PSA/MgSO4) | Centrifugation |  | Standard addition to sample portions | LC-MS/MS QQQ
129 | Thiabendazole | Yes | Yes | No | No | 0.01 | 0.162 | 50 | No | 88 | same batch using other matrix |  | 1 | other, please specify under "method details" | metthanol | 10 | Methanol | Water |  |  | 5 min | extraction with ultra turrax | 1 min | No |  | Other, specify under clean up details |  |  | filtration | Matrix matched - Multiple level | LC - MS/MS
131 | Thiabendazole | Yes | Yes | No | No | 0.01 | 0.171 | 50 | No | 101 | same batch using EUPT-blank matrix |  | 1 | QuEChERS - Citrate buffered (EN 151662) |  | 10 | Acetonitrile |  |  |  | Not relevant | electric shaker | 10 min | No |  | None |  |  |  | Matrix matched - Multiple level | LC-Orbitrap
133 | Thiabendazole | Yes | Yes | No | No | 0.01 | 0.173 |  | No | 89 | same batch using other matrix |  | 2 | QuEChERS - Citrate buffered (EN 151662) |  | 10 | Acetonitrile |  |  |  | 1 min | extraction/partitioning | 1 min | No |  | Dispersive-SPE (PSA/MgSO4) | None | None |  | Pure solvent - Multiple level | LC - MS/MS
135 | Thiabendazole | Yes | Yes | No | No | 0.01 | 0.197 | 50 | No | 89 | same batch using other matrix |  | 3 | QuEChERS - Citrate buffered (EN 151662) |  | 10 | Acetonitrile |  |  |  | Not relevant |  | 1 min | No |  | Dispersive-SPE (PSA/MgSO4) | None |  |  | Matrix matched - Multiple level | LC-MS/MS QQQ
137 | Thiabendazole | Yes | Yes | No | No | 0.01 | 0.135 | 5 | No | 89 | same batch using other matrix |  | 3 | other, please specify under "method details" | Chinese National Standard GB 23200.8-2016 | 10 | Acetonitrile |  |  |  | 10 min |  | 10 min | No |  | SPE - column (specify under details) |  |  | Carbon/NH2 | Matrix matched - Multiple level | LC-Q-TOF
139 | Thiabendazole | Yes | Yes | No | No | 0.005 | 0.17 |  | Aut. via standard add. to sample portions | 91 | same batch using other matrix |  | 3 | other, please specify under "method details" | PN-EN 14333-3 | 30 | Ethyl acetate | Water | Ethyl acetate |  | 10 min |  | 10 min | No |  | Liquid-liquid partitioning |  |  |  | Matrix matched - Multiple level | LC-MS
141 | Thiabendazole | Yes | Yes | No | No | 0.02 | 0.195 | 50 | No | 78 | same batch using other matrix |  | 1 | Mini-Luke-Type (Acetone DCM-PE) |  | 15 | Acetone | Dichloromethane | Petroleum ether |  | 0 min | same day | 10 min | No |  | Centrifugation |  |  |  | Matrix matched - Multiple level | LC-MS/MS QQQ
143 | Thiabendazole | Yes | Yes | No | No | 0.01 | 0.223 | 50 | No | 90 | same batch using other matrix | aubergine matrix | 3 | QuEChERS - Original Version (J. AOAC 86, 2003) |  | 10 | Acetonitrile |  |  | 10 ml | Not relevant |  | 30 min | No |  | Dispersive-SPE (PSA/MgSO4) | Centrifugation |  |  | Matrix matched - Multiple level | GC-MS/MS (QQQ)
145 | Thiabendazole | Yes | No | Yes | No | 0.004 | ND
147 | Thiabendazole | Yes | Yes | No | No | 0.01 | 0.192 |  | Aut. via isotope labelled ISTD | 93 | same batch using EUPT-blank matrix | own aubergine blank | 1 | QuEChERS - Citrate buffered (EN 151662) |  | 10 | Acetonitrile |  |  |  | 0 min |  | 15 min | No |  | Dispersive-SPE (PSA/MgSO4) | Centrifugation |  | Acidified with 5 % formic acid | Matrix matched - Multiple level | LC-MS/MS QQQ
149 | Thiabendazole | Yes | Yes | No | No | 0.01 | 0.231 | 24 | Aut. via procedural calibration | 100 | same batch using other matrix |  | 1 | QuEChERS - Citrate buffered (EN 151662) |  | 10 | Acetonitrile |  |  |  | Not relevant | Mechanical shaker | 2 min | No |  | Centrifugation |  |  |  | Procedural calibration - Multiple level | LC-MS/MS QQQ
151 | Thiabendazole | Yes | Yes | No | No | 0.01 | 0.20 | 50 | No | 90 | same batch using other matrix | 0.1mg/kg | 2 | QuEChERS - Citrate buffered (EN 151662) |  | 10 | Acetonitrile |  |  | 10mL | 5 min | vortex | 2 min | No |  | Dispersive-SPE (PSA/MgSO4) | None | None |  | Matrix matched - Single level | LC-MS/MS QQQ
153 | Thiabendazole | Yes | Yes | No | No | 0.01 | 0.26 |  | Aut. via procedural calibration | 123 | same batch using other matrix |  | 2 | QuEChERS - Citrate buffered (EN 151662) |  | 10 | Acetonitrile |  |  |  | 30 min | . | 5 min | No |  | Dispersive-SPE (PSA/MgSO4) |  |  |  | Matrix matched - Multiple level | LC-MS/MS QQQ
157 | Thiabendazole | Yes | Yes | No | No | 0.01 | 0.184 |  | No | 92 | same batch using EUPT-blank matrix |  | 1 | QuEChERS - Citrate buffered (EN 151662) |  | 10 | Acetonitrile |  |  |  | 0 min | mechanical shaker | 30 min | No |  | Dispersive-SPE (PSA/MgSO4) |  |  |  | Matrix matched - Multiple level | LC-MS/MS QQQ
159 | Thiabendazole | No | Yes | No | No | 0.01 | 0.155 | 50 | Aut. via procedural calibration | 100 | same batch using other matrix | Same batch using same matrix | 5 | QuEChERS - Citrate buffered (EN 151662) |  | 10 | Acetonitrile |  |  |  | Not relevant |  | 10 min | No |  | Freezing-out | Dispersive-SPE (PSA/MgSO4) |  |  | Procedural calibration - Multiple level | LC-MS/MS QQQ
161 | Thiabendazole | Yes | Yes | No | No | 0.01 | 0.211 | 50 | No | 99 | same batch using other matrix |  | 1 | QuEChERS - Citrate buffered (EN 151662) |  | 10 | Acetonitrile |  |  |  | 20 min | Norma EN 15662 | 45 min | No |  | Dispersive-SPE (PSA/MgSO4) |  |  |  | Matrix matched - Multiple level | LC-MS/MS QQQ
163 | Thiabendazole | Yes | Yes | No | No | 0.01 | 0.224 | 50 | No | 100 | same batch using other matrix |  | 1 | QuEChERS - Citrate buffered (EN 151662) |  | 10 | Acetonitrile |  |  |  | Not relevant | vortex | 1 min | No |  | Dispersive-SPE, other (specify under details) |  |  | PSA/GCB/MGSO4 | Matrix matched - Multiple level | LC - MS/MS
165 | Thiabendazole | No | No | No | No |  | NA
167 | Thiabendazole | Yes | Yes | No | No | 0.01 | 0.177 | 50 | No | 81 | same batch using other matrix |  | 2 | QuEChERS - Citrate buffered (EN 151662) |  | 12 | Acetonitrile |  |  |  | 20 min | 1 | 45 min | No |  | Dispersive-SPE (PSA/MgSO4) |  |  |  | Matrix matched - Multiple level | LC - MS/MS
169 | Thiabendazole | Yes | Yes | No | No | 0.01 | 0.204 | 50 | Aut. via procedural calibration | 106 | same batch using EUPT-blank matrix |  | 1 | QuEChERS - Citrate buffered (EN 151662) |  | 10 | Acetonitrile |  |  |  | Not relevant |  | 10 min | No |  | Centrifugation | Other, specify under clean up details |  | filtration | Procedural calibration - Multiple level | LC-MS/MS QQQ
171 | Thiabendazole | Yes | Yes | No | No | 0.01 | 0.127 | 50 | No | 89 | same batch using other matrix | recovery at 50ppb | 1 | QuEChERS - Citrate buffered (EN 151662) | 10g ech + 10mL ACN>Shaking 5 min Add. salts > 5min in cold bath > 5min shaking > 5min Centrifugation Purif. Dispersive SPE/PsaMgSO4 Centrifugation 5min | 10 | Acetonitrile |  |  | 10mL | 5 min | Shaking | 5 min | No |  | Centrifugation | Dispersive-SPE (PSA/MgSO4) | Centrifugation |  | Pure solvent - Multiple level | LC-MS/MS QQQ
173 | Thiabendazole | Yes | Yes | No | No | 0.01 | 0.20 | 50 | No | 91 | same batch using other matrix |  | 3 | QuEChERS - Citrate buffered (EN 151662) |  | 10 | Acetonitrile |  |  |  | 1 min |  | 2 min | No |  | Dispersive-SPE (PSA/MgSO4) |  |  |  | Matrix matched - Multiple level | LC-MS/MS QQQ
175 | Thiabendazole | Yes | Yes | No | No | 0.01 | 0.19 |  | No | 118 | same batch using other matrix |  | 1 | QuEChERS - Citrate buffered (EN 151662) |  | 10 | Acetonitrile |  |  |  | 1 min | SPE | 1 min | Yes | 495ul of water added | None |  |  |  | Matrix matched - Multiple level | LC-MS/MS QQQ
177 | Thiabendazole | Yes | Yes | No | No | 0.005 | 0.19 |  | No | 99 | from QC validation data |  | >5 | other, please specify under "method details" | PN-EN 15662:2018-06 | 10 | Acetonitrile |  |  |  | 30 min |  | 2 min | No |  | Dispersive-SPE (PSA/MgSO4) |  |  |  | Matrix matched - Multiple level | LC-MS/MS QQQ
179 | Thiabendazole | Yes | Yes | No | No | 0.01 | 0.174 |  | No | 85 | same batch using other matrix |  |  | QuEChERS - Citrate buffered (EN 151662) |  | 10 | Acetonitrile |  |  |  | 15 min |  | 30 min | No |  | Dispersive-SPE (PSA/MgSO4) |  |  |  | Matrix matched - Multiple level | LC-MS/MS QQQ
181 | Thiabendazole | Yes | Yes | No | No | 0.01 | 0.217 | 30 | Aut. via standard add. to sample portions | 99 | same batch using other matrix |  | 3 | SweEt method, NMKL 195, 213 |  | 10 | Ethyl acetate |  |  |  | Not relevant |  | 20 min | No |  | Centrifugation |  |  |  | Standard addition to sample portions | LC-MS/MS QQQ
183 | Thiabendazole | Yes | Yes | No | No | 0.01 | 0.220 |  | No | 106 | same batch using other matrix |  | 3 | QuEChERS - Citrate buffered (EN 151662) |  | 10 | Acetonitrile |  |  |  | Not relevant | vortex and centrifuge sample | 10 min | No |  | Dispersive-SPE (PSA/MgSO4) |  |  |  | Matrix matched - Multiple level | LC-MS/MS QQQ
185 | Thiabendazole | Yes | Yes | No | No | 0.01 | 0.19 | 50 | No | 104 | same batch using other matrix | in house aubergine blank | 2 | other, please specify under "method details" | Internal Method | 10 | Acetonitrile |  |  |  | Not relevant | Manual Extraction | 3 min | No |  | Dispersive-SPE (PSA/MgSO4) |  |  |  | Matrix matched - Multiple level | LC-MS/MS QQQ
187 | Thiabendazole | Yes | Yes | No | No | 0.01 | 0.191 |  | No | 86 | same batch using EUPT-blank matrix |  | 1 | QuEChERS - Citrate buffered (EN 151662) |  | 10 | Acetonitrile |  |  |  | Not relevant | shaker | 5 min | No |  | None |  |  |  | Pure solvent - Multiple level | LC-MS/MS QQQ
188 | Thiabendazole | Yes | Yes | No | No | 0.01 | 0.172 | 50 | No | 96 | same batch using other matrix |  | 3 | QuEChERS - Citrate buffered (EN 151662) |  | 10 | Acetonitrile |  |  |  | 0 min |  | 1 min | No |  | Dispersive-SPE (PSA/MgSO4) |  |  |  | Matrix matched - Multiple level | LC-MS/MS QQQ
191 | Thiabendazole | No | No | No | No |  | NA
193 | Thiabendazole | Yes | Yes | No | No | 0.01 | 0.190 | 50 | No | 85 | same batch using other matrix |  | 1 | QuEChERS - Citrate buffered (EN 151662) |  | 10 | Acetonitrile |  |  |  | 0 min |  | 1 min | No |  | Dispersive-SPE (PSA/MgSO4) | None |  |  | Matrix matched - Multiple level | LC-MS/MS QQQ
195 | Thiabendazole | Yes | Yes | No | No | 0.01 | 0.200 |  | No | 104 | same batch using other matrix |  | 3 | QuEChERS - Citrate buffered (EN 151662) |  | 10 | Acetonitrile |  |  |  | Not relevant |  | 5 min | No |  | Dispersive-SPE (PSA/MgSO4) |  |  |  | Procedural calibration - Multiple level | LC - MS/MS
197 | Thiabendazole | Yes | Yes | No | No | 0.005 | 0.16 | 50 | No | 91 | from QC validation data |  | 1 | QuEChERS - Citrate buffered (EN 151662) |  | 10 | Acetonitrile |  |  |  | Not relevant | Hand motion shaker | 1 min | No |  | Dispersive-SPE (PSA/MgSO4) |  |  |  | Matrix matched - Multiple level | LC-MS/MS QQQ
199 | Thiabendazole | Yes | Yes | No | No | 0.01 | 0.33 | 50 | No | 90 | from QC validation data |  | 1 | QuEChERS - Citrate buffered (EN 151662) |  | 10 | Acetonitrile |  |  |  | 1 min | Shaking by Hand | 1 min | No |  | Dispersive-SPE (PSA/MgSO4) |  |  |  | Matrix matched - Multiple level | LC-MS/MS QQQ
201 | Thiabendazole | Yes | Yes | No | No | 0.01 | 0.179 | 50 | No | 98 | same batch using other matrix | bio aubergine | 3 | QuEChERS - Citrate buffered (EN 151662) |  | 10 | Acetonitrile |  |  |  | Not relevant | LLE | 15 min | No |  | Dispersive-SPE (PSA/MgSO4) |  |  |  | Matrix matched - Multiple level | LC-MS/MS QQQ
203 | Thiabendazole | Yes | Yes | No | No | 0.01 | 0.18 | 50 | No | 95 | same batch using EUPT-blank matrix |  | 1 | QuEChERS - Citrate buffered (EN 151662) |  | 10 | Acetonitrile |  |  |  | 0 min |  | 1 min | No |  | Dispersive-SPE (PSA/MgSO4) | Centrifugation |  |  | Matrix matched - Single level | LC-MS/MS QQQ
205 | Thiabendazole | Yes | Yes | No | No | 0.01 | 0.21 | 7 | No | 90 | same batch using other matrix | organic aubergine | 1 | QuEChERS - Citrate buffered (EN 151662) |  | 10 | Acetonitrile |  |  |  | 0 min | mechanical shaker | 1 min | No |  | None |  |  |  | Matrix matched - Multiple level | LC-MS/MS QQQ
207 | Thiabendazole | Yes | Yes | No | No | 0.01 | 0.184 |  | No | 92 | same batch using other matrix | spiking level 0.2 mg/kg | 2 | QuEChERS - Citrate buffered (EN 151662) |  | 10 | Acetonitrile |  |  | 10 ml | Not relevant | mechanical | 5 min | No |  | Dispersive-SPE (PSA/MgSO4) | Centrifugation |  |  | Matrix matched - Multiple level | LC-MS/MS QQQ
209 | Thiabendazole | Yes | Yes | No | No | 0.01 | 0.172 |  | No | 80 | same batch using other matrix |  | 2 | QuEChERS - Citrate buffered (EN 151662) |  | 10 | Acetonitrile |  |  |  | Not relevant | mechanical | 2 min | No |  | Dispersive-SPE (PSA/MgSO4) | Freezing-out |  |  | Pure solvent - Multiple level | LC - MS/MS
211 | Thiabendazole | Yes | Yes | No | No | 0.01 | 0.182 | 24 | No | 96 | same batch using EUPT-blank matrix |  | 1 | QuEChERS - Citrate buffered (EN 151662) |  | 10 | Acetonitrile |  |  |  | 5 min |  | 5 min | No |  | Dispersive-SPE (PSA/MgSO4) |  |  |  | Matrix matched - Multiple level | GC-MS/MS (QQQ)
213 | Thiabendazole | Yes | Yes | No | No | 0.01 | 0.188 | 50 | No | 90 | same batch using other matrix |  | 2 | QuEChERS - Citrate buffered (EN 151662) |  | 10 | Acetonitrile |  |  |  | 10 min |  | 15 min | No |  | Dispersive-SPE (PSA/MgSO4) |  |  |  | Matrix matched - Multiple level | LC-MS/MS QQQ
215 | Thiabendazole | Yes | Yes | No | No | 0.01 | 0.184 | 50 | Aut. via isotope labelled ISTD | 96 | same batch using other matrix |  | 2 | QuEChERS - Citrate buffered (EN 151662) |  | 5 | Acetonitrile |  |  |  | Not relevant | dispersive solid-phase extraction | 5 min | Yes | 8g | Dispersive-SPE (PSA/MgSO4) | Centrifugation |  |  | Pure solvent - Multiple level | LC-MS/MS QQQ
217 | Thiabendazole | Yes | Yes | No | No | 0.01 | 0.232 | 50 | No | 106 | same batch using other matrix |  | 1 | Mini-Luke-Type (Acetone DCM-PE) |  | 15 | Acetone | Dichloromethane | Petroleum ether |  | Not relevant | Ultraturrax,centrifuge,solvent exchange, 0.2µm filter | 1 min | No |  | None | None | None |  | Pure solvent - Multiple level | LC-MS/MS QQQ
219 | Thiabendazole | Yes | Yes | No | No | 0.01 | 0.217 |  | No | 105 | same batch using other matrix |  | 1 | QuEChERS - Citrate buffered (EN 151662) |  | 10 | Acetonitrile |  |  |  | 1 min | Solid/liquid | 15 min | No |  | Dispersive-SPE (PSA/MgSO4) |  |  |  | Matrix matched - Multiple level | LC-MS/MS QQQ
221 | Thiabendazole | Yes | Yes | No | No | 0.01 | 0.177 | 50 | Aut. via procedural calibration | 94 | same batch using other matrix | Recovery rates at 0.50 mg/kg. Matrix used to determinate recovery rates : organic aubergine. | 2 | QuEChERS - Citrate buffered (EN 151662) |  | 10 | Acetonitrile |  |  |  | 1 min | mechanical | 1 min | No |  | Dispersive-SPE, other (specify under details) | Centrifugation |  | PSA/MgSO4/C18 | Procedural calibration - Multiple level | LC-MS/MS QQQ
223 | Thiabendazole | Yes | Yes | No | No | 0.01 | 0.235 |  | No | 96 | same batch using other matrix |  | 2 | QuEChERS - Citrate buffered (EN 151662) |  | 10 | Acetonitrile |  |  |  | 0 min | mechanical shaking | 2 min | No |  | Dispersive-SPE (PSA/MgSO4) |  |  |  | Matrix matched - Multiple level | LC-MS/MS QQQ
225 | Thiabendazole | Yes | Yes | No | No | 0.01 | 0.187 | 50 | No | 103 | same batch using other matrix |  | >5 | QuEChERS - Citrate buffered (EN 151662) |  | 10 | Acetonitrile |  |  |  | Not relevant |  | 2 min | No |  | Other, specify under clean up details |  |  | filtration with 0,2 um Nylon filter | Matrix matched - Multiple level | LC-MS/MS QQQ
227 | Thiabendazole | Yes | Yes | No | No | 0.01 | 0.17 |  | No | 73 | same batch using other matrix |  | >5 | other, please specify under "method details" | Modified QuEChERS | 10 | Acetonitrile |  |  |  | 0 min |  | 1 min | No |  | Centrifugation | Dispersive-SPE (PSA/MgSO4) |  |  | Procedural calibration - Multiple level | GC-MS/MS (QQQ)
229 | Thiabendazole | Yes | Yes | No | No | 0.01 | 0.189 | 50 | No | 84 | from QC validation data |  | 5 | QuEChERS - Citrate buffered (EN 151662) |  | 10 | Acetonitrile |  |  |  | 1 min |  | 10 min | No |  | Dispersive-SPE (PSA/MgSO4) |  |  |  | Matrix matched - Multiple level | GC-MS/MS (QQQ)
233 | Thiabendazole | Yes | Yes | No | No | 0.01 | 0.194 | 50 | No | 92 | same batch using other matrix |  | 2 | QuEChERS - Citrate buffered (EN 151662) |  | 10 | Acetonitrile |  |  |  | 0 min | manual | 2 min | No |  | Dispersive-SPE (PSA/MgSO4) |  |  |  | Pure solvent - Multiple level | LC-MS/MS QQQ
235 | Thiabendazole | Yes | Yes | No | No | 0.01 | 0.167 |  | Using recovery figure (as indicated) | 95 | from QC validation data |  | 5 | QuEChERS - Citrate buffered (EN 151662) |  | 10 | Acetonitrile |  |  |  | Not relevant |  | 5 min | No |  | None |  |  |  | Matrix matched - Multiple level | LC-MS/MS QQQ
237 | Thiabendazole | Yes | Yes | No | No | 0.01 | 0.18 | 50 | No | 93 | same batch using other matrix |  | 3 | QuEChERS - Original Version (J. AOAC 86, 2003) |  | 10 | Acetonitrile |  |  |  | 5 min |  | 15 min | No |  | Dispersive-SPE (PSA/MgSO4) |  |  |  | Matrix matched - Single level | LC - MS/MS
239 | Thiabendazole | Yes | Yes | No | No | 0.01 | 0.213 |  | Using recovery figure (as indicated) | 100 | same batch using other matrix |  | 2 | QuEChERS - Citrate buffered (EN 151662) |  | 10 | Acetonitrile |  |  |  | 1 min |  | 5 min | No |  | Dispersive-SPE (PSA/MgSO4) |  |  |  | Matrix matched - Multiple level | LC-MS/MS QQQ
241 | Thiabendazole | Yes | Yes | No | No | 0.01 | 0.239 | 50 | No | 101 | same batch using other matrix | Recovery determined in aubergine purchased by lab. | 1 | SweEt method, NMKL 195, 213 |  | 10 | Ethyl acetate |  |  |  | Not relevant | Mechanical | 3 min | No |  | Centrifugation | Other, specify under clean up details |  | Filtration | Matrix matched - Multiple level | LC-MS/MS QQQ
243 | Thiabendazole | Yes | Yes | No | No | 0.01 | 0.173 | 25 | Aut. via standard add. to sample portions | 89 | same batch using other matrix | same matrix | 4 | QuEChERS - Citrate buffered (EN 151662) |  | 10 | Acetonitrile |  |  |  | 10 min | Vortex | 5 min | No |  | Dispersive-SPE (PSA/MgSO4) |  |  |  | Standard addition to sample portions | LC-Orbitrap
245 | Thiabendazole | Yes | Yes | No | No | 0.01 | 0.284 | 50 | No | 96 | same batch using other matrix |  | 4 | QuEChERS - Acetate buffered (AOAC Official Method 2007.01) |  | 10 | Acetonitrile |  |  |  | 10 min | manual and automation | 10 min | No |  | Dispersive-SPE, other (specify under details) | None |  | Bekolut, Kit 1 | Matrix matched - Multiple level | LC-MS/MS QQQ
247 | Thiabendazole | No | No | No | No |  | NA
249 | Thiabendazole | Yes | Yes | No | No | 0.01 | 0.177 | 40 | No | 81 | same batch using other matrix | aubergine blank matrix | 3 | QuEChERS - Original Version (J. AOAC 86, 2003) |  | 10 | Acetonitrile |  |  |  | 0 min |  | 10 min | No |  | Centrifugation |  |  |  | Matrix matched - Multiple level | LC-MS/MS QQQ
251 | Thiabendazole | Yes | Yes | No | No | 0.005 | 0.18 | 50 | No | 87 | same batch using other matrix |  | 1 | QuEChERS - Citrate buffered (EN 151662) |  | 10 | Acetonitrile |  |  |  | 5 min | liquid-liquid | 5 min | No |  | None |  |  |  | Matrix matched - Multiple level | LC-MS/MS QQQ
253 | Thiabendazole | Yes | Yes | No | No | 0.01 | 0.823 | 50 | No | 90 | same batch using other matrix |  | >5 | Mini-Luke-Type (Acetone DCM-PE) |  | 15 | Acetone | Dichloromethane | Petroleum ether |  | 5 min | luke | 10 min | No |  | None | None | None |  | Matrix matched - Multiple level | LC-MS/MS QQQ
255 | Thiabendazole | Yes | Yes | No | No | 0.01 | 0.189 |  | No | 89 | same batch using EUPT-blank matrix |  | 1 | QuEChERS - Citrate buffered (EN 151662) |  | 10 | Acetonitrile |  |  |  | 5 min |  | 1 min | No |  | Centrifugation |  |  |  | Pure solvent - Multiple level | LC-MS/MS QQQ
257 | Thiabendazole | Yes | Yes | No | No | 0.01 | 0.15 | 50 | No | 86 | same batch using other matrix |  | 1 | QuEChERS - Citrate buffered (EN 151662) |  | 10 | Acetonitrile |  |  |  | 1 min | QUECHERS | 2 min | No |  | Centrifugation | None |  |  | Matrix matched - Multiple level | LC-MS/MS QQQ
259 | Thiabendazole | Yes | Yes | No | No | 0.01 | 0.172 |  | No | 79 | same batch using other matrix |  | 1 | other, please specify under "method details" | Method based on norm EN 15662:2018 with slight changes - internal method. | 10 | Acetonitrile |  |  |  | Not relevant | Liquid-liquid extraction | 5 min | No |  | Dispersive-SPE, other (specify under details) | Centrifugation | Dispersive-SPE (PSA/MgSO4) | Clean up 1:4g MgSO4,1g NaCl, 0,5 g NaCitrate Bibasic sesquihydrate,1 g NaCitrate Tribasic dehydrate | Matrix matched - Multiple level | LC-MS/MS QQQ
261 | Thiabendazole | Yes | Yes | No | No | 0.01 | 0.182 |  | No | 84 | same batch using other matrix |  | >5 | QuEChERS - Citrate buffered (EN 151662) |  | 10 | Acetonitrile |  |  |  | 5 min | Mechanical extraction | 15 min | No |  | Dispersive-SPE (PSA/MgSO4) |  |  |  | Matrix matched - Multiple level | LC-Orbitrap
263 | Thiabendazole | Yes | Yes | No | No | 0.01 | 0.193 |  | Aut. via procedural calibration | 86 | same batch using other matrix |  | 2 | QuEChERS - Citrate buffered (EN 151662) |  | 5 | Acetonitrile |  |  |  | 5 min | Quechers | 30 min | No |  | Centrifugation | Freezing-out | None |  | Procedural calibration - Multiple level | LC-MS/MS QQQ
265 | Thiabendazole | Yes | Yes | No | No | 0.01 | 0.231 | 50 | No | 78 | same batch using other matrix |  | 1 | QuEChERS - Acetate buffered (AOAC Official Method 2007.01) |  | 10 | Acetonitrile |  |  |  | 5 min |  | 10 min | No |  | Dispersive-SPE (PSA/MgSO4) |  |  |  | Matrix matched - Multiple level | LC - MS/MS
267 | Thiabendazole | Yes | Yes | No | No | 0.01 | 0.171 |  | No | 76 | same batch using other matrix |  | 1 | QuEChERS - Citrate buffered (EN 151662) |  | 10 | Acetonitrile |  |  |  | 5 min | - | 1 min | No |  | None |  |  |  | Matrix matched - Multiple level | LC-MS/MS QQQ
269 | Thiabendazole | No | No | No | No |  | NA
271 | Thiabendazole | Yes | Yes | No | No | 0.01 | 0.236 |  | No | 97 | from QC validation data |  | >5 | QuEChERS - Citrate buffered (EN 151662) |  | 10 | Acetonitrile |  |  |  | Not relevant | add AL, shake 1 min man | 2 min | No |  | Centrifugation | Freezing-out |  |  | Matrix matched - Multiple level | LC-MS/MS QQQ
273 | Thiabendazole | Yes | Yes | No | No | 0.02 | 0.197 | 50 | No | 120 | same batch using other matrix |  | 2 | QuEChERS - Citrate buffered (EN 151662) |  | 10 | Acetonitrile |  |  |  | 15 min |  | 5 min | No |  | Dispersive-SPE (PSA/MgSO4) |  |  |  | Matrix matched - Multiple level | GC-MS
275 | Thiabendazole | Yes | Yes | No | No | 0.01 | 0.15 | 50 | No | 76 | same batch using EUPT-blank matrix |  | 1 | QuEChERS - Acetate buffered (AOAC Official Method 2007.01) |  | 15 | Acetonitrile |  |  |  | Not relevant |  | 5 min | No |  | Dispersive-SPE (PSA/MgSO4) |  |  |  | Matrix matched - Multiple level | LC-MS/MS QQQ
277 | Thiabendazole | Yes | No | Yes | No | 0.01 | ND
279 | Thiabendazole | Yes | Yes | No | No | 0.01 | 0.20 | 50 | No | 89 | same batch using other matrix |  | >5 | QuEChERS - Citrate buffered (EN 151662) |  | 10 | Acetonitrile |  |  |  | 0 min | MECHANICAL | 1 min | No |  | Centrifugation | Dispersive-SPE (PSA/MgSO4) |  |  | Matrix matched - Multiple level | LC-MS/MS QQQ
281 | Thiabendazole | Yes | Yes | No | No | 0.01 | 0.212 | 50 | Using recovery figure (as indicated) | 75 | same batch using other matrix |  | >5 | Mini-Luke-Type (Acetone DCM-PE) |  | 10 | Acetone | Petroleum ether | Dichloromethane |  | 1 min | liquid/liquid partition | 1 min | No |  | Liquid-liquid partitioning | Centrifugation |  |  | Procedural calibration - Multiple level | LC-MS/MS QQQ
283 | Thiabendazole | No | No | No | No |  | NA
285 | Thiabendazole | Yes | Yes | No | No | 0.01 | 0.194 | 50 | No | 93 | same batch using other matrix |  | 1 | QuEChERS - Citrate buffered (EN 151662) |  | 10 | Acetonitrile |  |  |  | 0 min |  | 15 min | No |  | Centrifugation | Dispersive-SPE (PSA/MgSO4) | Centrifugation |  | Standard addition to sample portions | LC-MS/MS QQQ
287 | Thiabendazole | Yes | No | Yes | No | 0.01 | ND
289 | Thiabendazole | Yes | Yes | No | No | 0.01 | 0.156 |  | No | 93 | same batch using other matrix |  | 3 | QuEChERS - Citrate buffered (EN 151662) |  | 10 | Acetonitrile |  |  |  | Not relevant | Mechanical agitation | 20 min | No |  | Dispersive-SPE (PSA/MgSO4) | None | None |  | Matrix matched - Single level | LC-MS/MS QQQ
291 | Thiabendazole | Yes | Yes | No | No | 0.01 | 0.130 |  | Aut. via isotope labelled ISTD | 100 | same batch using other matrix |  | 1 | QuEChERS - Citrate buffered (EN 151662) |  | 10 | Acetonitrile |  |  |  | 15 min |  | 5 min | No |  | Dispersive-SPE (PSA/MgSO4) |  |  |  | Procedural calibration - Multiple level | LC - MS/MS
293 | Thiabendazole | Yes | Yes | No | No | 0.01 | 0.266 |  | No | 80 | same batch using other matrix |  | 2 | QuEChERS - Citrate buffered (EN 151662) |  | 10 | Acetonitrile |  |  |  | 1 min | QC | 1 min | No |  | Dispersive-SPE (PSA/MgSO4) |  |  |  | Matrix matched - Multiple level | LC-MS/MS QQQ
295 | Thiabendazole | Yes | Yes | No | No | 0.01 | 0.452 |  | Aut. via standard add. to sample portions | 78 | same batch using other matrix |  | 2 | QuEChERS - Citrate buffered (EN 151662) |  | 10 | Acetonitrile | Acetonitrile |  |  | 5 min |  | 15 min | No |  | Dispersive-SPE (PSA/MgSO4) |  |  |  | Matrix matched - Multiple level | GC-MS/MS (QQQ)
297 | Thiabendazole | Yes | Yes | No | No | 0.01 | 0.256 |  | No | 98 | same batch using other matrix |  | 3 | QuEChERS - Acetate buffered (AOAC Official Method 2007.01) |  | 5 | Acetonitrile |  |  |  | 1 min | liquid/liquid | 5 min | No |  | Liquid-liquid partitioning |  |  |  | Matrix matched - Multiple level | LC-MS/MS QQQ
299 | Thiabendazole | Yes | Yes | No | No | 0.01 | 0.1824 | 50 | No | 96 | same batch using other matrix | Organic aubergine as blank / spike matrix | 2 | QuEChERS - Citrate buffered (EN 151662) |  | 10 | Acetonitrile |  |  |  | 20 min |  | 1 min | No |  | Centrifugation | None |  |  | Matrix matched - Multiple level | LC-MS/MS QQQ
301 | Thiabendazole | Yes | Yes | No | No | 0.01 | 0.275 |  | No | 80 | same batch using other matrix |  | 1 | SweEt method, NMKL 195, 213 |  | 10 | Ethyl acetate |  |  |  | 1 min | 3-point line in representative matrix | 10 min | No |  | Centrifugation |  |  |  | Matrix matched - Multiple level | LC-MS/MS QQQ
303 | Thiabendazole | Yes | Yes | No | No | 0.01 | 0.200 |  | No | 98 | from QC validation data |  | >5 | QuEChERS - Citrate buffered (EN 151662) |  | 10 | Acetonitrile |  |  |  | 1 min | Quechers | 5 min | No |  | None |  |  |  | Procedural calibration - Multiple level | LC - MS/MS
305 | Thiabendazole | Yes | Yes | No | No | 0.01 | 0.18 | 50 | Aut. via isotope labelled ISTD | 82 | same batch using other matrix | clean matrix was spiked at levels of 0.02, 0.05, 0.1, 0.2, or 0.3 mg/kg. Average was calculated | 2 | QuEChERS - Citrate buffered (EN 151662) |  | 10 | Acetonitrile |  |  |  | Not relevant |  | 1 min | No |  | Dispersive-SPE (PSA/MgSO4) | Centrifugation |  |  | Matrix matched - Multiple level | LC-MS/MS QQQ
307 | Thiabendazole | Yes | Yes | No | No | 0.01 | 0.271 |  | No | 101 | same batch using other matrix |  | 1 | other, please specify under "method details" | in-house | 7 | Acetonitrile | Dichloromethane |  |  | 0 min | - | 30 min | No |  | Liquid-liquid partitioning | Centrifugation |  |  | Matrix matched - Multiple level | LC-MS/MS QQQ
309 | Thiabendazole | Yes | Yes | No | No | 0.01 | 0.154 | 50 | No | 70 | same batch using other matrix |  | 4 | QuEChERS - Citrate buffered (EN 151662) |  | 10 | Acetonitrile |  |  |  | 5 min | Queshers | 5 min | No |  | None |  |  |  | Pure solvent - Multiple level | LC-MS/MS QQQ
311 | Thiabendazole | Yes | Yes | No | No | 0.01 | 0.17 |  | No | 86 | same batch using EUPT-blank matrix |  | 1 | QuEChERS - Citrate buffered (EN 151662) | purification PSA+MgSO4+C18 | 10 | Acetonitrile |  |  |  | 15 min |  | 1 min | No |  | Dispersive-SPE, other (specify under details) |  |  |  | Matrix matched - Multiple level | LC-MS/MS QQQ
313 | Thiabendazole | Yes | Yes | No | No | 0.01 | 0.169 |  | Aut. via procedural calibration | 100 | same batch using other matrix |  | >5 | QuEChERS - Citrate buffered (EN 151662) |  | 2 | Acetonitrile |  |  |  | 5 min |  | 5 min | No |  | Dispersive-SPE (PSA/MgSO4) |  |  |  | Procedural calibration - Multiple level | LC - MS/MS
315 | Thiabendazole | Yes | Yes | No | No | 0.01 | 0.217 | 50 | No | 84 | same batch using other matrix |  | 1 | QuEChERS - Citrate buffered (EN 151662) |  | 10 | Acetonitrile |  |  |  | 1 min | Manual | 10 min | No |  | Dispersive-SPE (PSA/MgSO4) |  |  |  | Matrix matched - Multiple level | LC-Q-TOF
317 | Thiabendazole | Yes | Yes | No | No | 0.01 | 0.197 |  | Aut. via standard add. to sample portions | 89 | from QC validation data |  | 5 | QuEChERS - Citrate buffered (EN 151662) |  | 5 | Acetonitrile |  |  |  | Not relevant | QuEChERS | 5 min | Yes |  | None |  |  |  | Standard addition to sample portions | LC-MS/MS QQQ
319 | Thiabendazole | Yes | Yes | No | No | 0.01 | 0.205 | 50 | No | 100 | same batch using other matrix |  | 3 | SweEt method, NMKL 195, 213 |  | 10 | Ethyl acetate |  |  |  | Not relevant |  | 1 min | No |  | Centrifugation | Other, specify under clean up details |  | Filtration | Matrix matched - Multiple level | LC - MS/MS
321 | Thiabendazole | Yes | Yes | No | No | 0.01 | 0.1990 | 50 | No | 108 | same batch using other matrix |  | 3 | QuEChERS - Acetate buffered (AOAC Official Method 2007.01) |  | 15 | Acetonitrile |  |  |  | Not relevant |  | 10 min | No |  | Dispersive-SPE (PSA/MgSO4) |  |  |  | Matrix matched - Multiple level | GC-MS/MS (QQQ)
323 | Thiabendazole | Yes | Yes | No | No | 0.01 | 0.198 |  | Using recovery figure (as indicated) | 72 | same batch using other matrix |  | 5 | QuEChERS - Citrate buffered (EN 151662) |  | 10 | Acetonitrile |  |  |  | 1 min |  | 20 min | No |  | Dispersive-SPE (PSA/MgSO4) |  |  |  | Matrix matched - Multiple level | LC-MS/MS QQQ
325 | Thiabendazole | Yes | Yes | No | No | 0.01 | 0.237 | 50 | No | 92 | same batch using other matrix |  | 1 | QuEChERS - Citrate buffered (EN 151662) |  | 10 | Acetonitrile |  |  |  | 1 min | manual | 1 min | No |  | Freezing-out | Dispersive-SPE (PSA/MgSO4) |  |  | Matrix matched - Multiple level | LC-MS/MS QQQ
327 | Thiabendazole | Yes | Yes | No | No | 0.01 | 0.211 |  | Aut. via procedural calibration | 95 | same batch using other matrix |  | 5 | QuEChERS - Citrate buffered (EN 151662) |  | 5 | Acetonitrile |  |  |  | 1 min | Citrate Buffered | 1 min | No |  | Dispersive-SPE (PSA/MgSO4) |  |  |  | Matrix matched - Multiple level | LC - MS/MS
329 | Thiabendazole | Yes | Yes | No | No | 0.01 | 0.2683 | 50 | No | 95 | same batch using other matrix |  | 1 | QuEChERS - Citrate buffered (EN 151662) |  | 10 | Acetonitrile |  |  |  | 1 min |  | 2 min | Yes |  | None |  |  |  | Matrix matched - Multiple level | LC-MS/MS QQQ
331 | Thiabendazole | Yes | Yes | No | No | 0.01 | 0.18 | 50 | No | 93 | same batch using other matrix |  | 3 | QuEChERS - Original Version (J. AOAC 86, 2003) |  | 10 | Acetonitrile |  |  |  | Not relevant |  | 3 min | No |  | Centrifugation | Dispersive-SPE, other (specify under details) | Centrifugation | PSA/C18 15mg | Matrix matched - Multiple level | LC-Q-TOF
333 | Thiabendazole | Yes | Yes | No | No | 0.01 | 0.276 | 50 | No | 118 | same batch using other matrix | own blank aubergine | 1 | QuEChERS - Citrate buffered (EN 151662) |  | 10 | Acetonitrile |  |  |  | 5 min | liquid | 15 min | No |  | Dispersive-SPE (PSA/MgSO4) |  |  |  | Matrix matched - Multiple level | LC-MS/MS QQQ
335 | Thiabendazole | Yes | Yes | No | No | 0.01 | 0.171 |  | No | 83 | same batch using other matrix |  | 2 | QuEChERS - Citrate buffered (EN 151662) |  | 10 | Acetonitrile | Water |  |  | 1 min |  | 1 min | No |  | Dispersive-SPE (PSA/MgSO4) |  |  |  | Matrix matched - Multiple level | LC-MS/MS QQQ
337 | Thiabendazole | Yes | Yes | No | No | 0.01 | 0.196 | 50 | No | 99 | same batch using other matrix |  | 2 | QuEChERS - Original Version (J. AOAC 86, 2003) |  | 10 | Acetonitrile |  |  |  | Not relevant |  | 20 min | No |  | Dispersive-SPE (PSA/MgSO4) |  |  |  | Matrix matched - Multiple level | LC-MS/MS QQQ
339 | Thiabendazole | Yes | Yes | No | No | 0.01 | 0.214 |  | Aut. via procedural calibration | 90 | same batch using other matrix |  | 1 | QuEChERS - Citrate buffered (EN 151662) |  | 10 | Acetonitrile |  |  |  | 1 min |  | 2 min | Yes |  | Dispersive-SPE (PSA/MgSO4) |  |  |  | Matrix matched - Multiple level | LC - MS/MS
341 | Thiabendazole | Yes | Yes | No | No | 0.01 | 0.213 |  | No | 123 | same batch using EUPT-blank matrix |  | 1 | QuEChERS - Citrate buffered (EN 151662) |  | 10 | Acetonitrile |  |  |  | 1 min | QuEChERS | 15 min | No |  | Dispersive-SPE (PSA/MgSO4) |  |  |  | Matrix matched - Multiple level | LC-MS/MS QQQ
343 | Thiabendazole | Yes | Yes | No | No | 0.01 | 0.23 | 50 | No | 88 | same batch using other matrix |  | 1 | QuEChERS - Acetate buffered (AOAC Official Method 2007.01) | Acetonitrile + 1% acetic acid | 15 | Other, specify under details |  |  |  | 1 min | vertical shaking (Agitax) | 5 min | No |  | Dispersive-SPE (PSA/MgSO4) |  |  |  | Matrix matched - Multiple level | GC-MS/MS (QQQ)
345 | Thiabendazole | Yes | No | Yes | No | 0.01 | ND
347 | Thiabendazole | No | No | No | No |  | NA
349 | Thiabendazole | Yes | Yes | No | No | 0.01 | 0.189 | 50 | Aut. via standard add. to sample portions | 100 | same batch using other matrix |  | 5 | QuEChERS - Citrate buffered (EN 151662) |  | 5 | Acetonitrile |  |  |  | 5 min |  | 5 min | No |  | None |  |  |  | Standard addition to sample portions | LC-MS/MS QQQ
351 | Thiabendazole | Yes | Yes | No | No | 0.01 | 0.230 | 50 | Using recovery figure (as indicated) | 92 | same batch using other matrix |  | 4 | QuEChERS - Citrate buffered (EN 151662) |  | 10 | Acetonitrile |  |  |  | 15 min | shake | 15 min | No |  | Dispersive-SPE (PSA/MgSO4) |  |  |  | Matrix matched - Multiple level | LC - MS/MS
353 | Thiabendazole | Yes | Yes | No | No | 0.01 | 0.182 |  | Aut. via procedural calibration | 100 | same batch using EUPT-blank matrix |  | 3 | QuEChERS - Citrate buffered (EN 151662) |  | 10 | Acetonitrile |  |  |  | 5 min | aaa | 15 min | No |  | None |  |  |  | Procedural calibration - Multiple level | LC - MS/MS
355 | Thiabendazole | Yes | Yes | No | No | 0.01 | 0.179 | 50 | No | 100 | from QC validation data | no correction with standard addition due to the high deviation of the fourfold determination | 4 | QuEChERS - Citrate buffered (EN 151662) |  | 10 | Acetonitrile |  |  |  | Not relevant | shaking | 2 min | No |  | None |  |  |  | Matrix matched - Multiple level | LC-MS/MS QQQ
357 | Thiabendazole | Yes | Yes | No | No | 0.01 | 0.173 |  | No | 90 | same batch using EUPT-blank matrix |  | 2 | QuEChERS - Citrate buffered (EN 151662) |  | 10 | Acetonitrile |  |  |  | 5 min | vortex | 1 min | No |  | None |  |  |  | Matrix matched - Multiple level | LC-MS/MS QQQ
359 | Thiabendazole | Yes | Yes | No | No | 0.01 | 0.248 |  | No |  | same batch using other matrix | aubergine | 8 | Quechers - additional cleanup MgSO4 ja PSA |  |  | Acetonitrile | [8 empty] | Other, specify under clean up details |  |  | MgSO4 ja PSA |  | LC-MS/MS QQQ
361 | Thiabendazole | Yes | Yes | No | No | 0.01 | 0.208 | 50 | Aut. via procedural calibration | 100 | same batch using other matrix |  | 1 | QuEChERS - Citrate buffered (EN 151662) |  | 10 | Acetonitrile |  |  |  | 0 min | Orbiltal Shaking | 1 min | Yes | 10 mL | None |  |  |  | Procedural calibration - Multiple level | LC-MS/MS QQQ
363 | Thiabendazole | Yes | Yes | No | No | 0.005 | 0.17 | 50 | No | 84 | same batch using other matrix |  | 4 | QuEChERS - Citrate buffered (EN 151662) |  | 10 | Acetonitrile |  |  |  | 0 min | manual shaking | 2 min | No |  | Centrifugation | Freezing-out |  |  | Matrix matched - Multiple level | LC-MS/MS QQQ
367 | Thiabendazole | Yes | Yes | No | No | 0.01 | 0.20 | 50 | No | 97 | same batch using other matrix | spike | 1 | QuEChERS - Citrate buffered (EN 151662) |  | 10 | Acetonitrile |  |  |  | Not relevant | Mechanical shaking | 3 min | No |  | Other, specify under clean up details |  |  | Dispersive-SPE (PSA/C18) | Pure solvent - Multiple level | LC-MS/MS QQQ
368 | Thiabendazole | Yes | Yes | No | No | 0.01 | 0.215 | 20 | Aut. via procedural calibration | 95 | same batch using other matrix |  | 3 | QuEChERS - Citrate buffered (EN 151662) |  | 5 | Acetonitrile |  |  |  | Not relevant | mechanically shaking | 1 min | Yes | 5 mL | Centrifugation |  |  |  | Procedural calibration - Multiple level | LC - MS/MS

## Triazophos
Lab code | Compound | Analyzed for | Detected | False negative | Fasle positive | Reporting limits | Concentration mg/kg | Expanded measurement uncertainty (%) | Recovery corrected | Recovery procentage | Recovery obtained | Recovery details | Recovery individuals | Reference method | Method details | Sample weight(g) | Extraction/ partitioning solvent 1 | Extraction/partitioning solvent 2 | Extraction/partitioning solvent 3 | Extraction solvent details | Soaking time (min) | Extraction approach | Extraction time | Water addition | Water addition details | Cleanup 1 | Cleanup 2 | Cleanup 3 | Cleanup details | Calibration | Determination technique
5 | Triazophos | Yes | Yes | No | No | 0.005 | 0.2180 | 9 | No | 90 | same batch using other matrix |  | 3 | other, please specify under "method details" | Chinese National Standard GB 23200.8-2016 | 10 | Acetonitrile |  |  |  | 1 min | Homogenizer | 1 min | No |  | SPE - column (specify under details) |  |  | Carb/NH2 | Matrix matched - Multiple level | LC-Q-TOF
7 | Triazophos | Yes | Yes | No | No | 0.005 | 0.2172 | 7 | No | 96 | same batch using other matrix |  | 3 | other, please specify under "method details" | Chinese National Standard GB 23200.8-2016 | 10 | Acetonitrile |  |  |  | 1 min | Homogenizer | 1 min | No |  | SPE - column (specify under details) |  |  | Carb/NH2 | Matrix matched - Multiple level | LC-Q-TOF
9 | Triazophos | Yes | Yes | No | No | 0.005 | 0.203 |  | No | 87 | same batch using other matrix |  | 2 | QuEChERS - Citrate buffered (EN 151662) |  | 10 | Acetonitrile |  |  |  | 1 min | manual | 1 min | No |  | Dispersive-SPE (PSA/MgSO4) |  |  |  | Pure solvent - Multiple level | LC-Orbitrap
11 | Triazophos | Yes | Yes | No | No | 0.005 | 0.233 | 50 | No | 105 | same batch using EUPT-blank matrix | 0.15 mg/kg | 2 | QuEChERS - Citrate buffered (EN 151662) |  | 10 | Acetonitrile |  |  |  | 1 min | mechanical | 5 min | No |  | Dispersive-SPE (PSA/MgSO4) | Centrifugation |  |  | Pure solvent - Multiple level | LC-MS/MS QQQ
13 | Triazophos | Yes | Yes | No | No | 0.005 | 0.200 | 50 | Aut. via procedural calibration | 110 | same batch using other matrix |  | 1 | other, please specify under "method details" | ChemElute | 10 | Methanol | Dichloromethane |  |  | 30 min |  | 1 min | Yes |  | Centrifugation | Dispersive-SPE, other (specify under details) |  | PSA | Procedural calibration - Multiple level | GC-MS/MS (QQQ)
15 | Triazophos | Yes | Yes | No | No | 0.01 | 0.265 |  | No | 99 | same batch using other matrix |  | 1 | QuEChERS - Citrate buffered (EN 151662) |  | 10 | Acetonitrile |  |  |  | 1 min | Manual shaking | 1 min | No |  | Centrifugation |  |  |  | Matrix matched - Single level | LC-MS/MS QQQ
17 | Triazophos | Yes | Yes | No | No | 0.01 | 0.182 |  | No | 115 | same batch using other matrix |  | 1 | other, please specify under "method details" | ethyl acetate extraction | 20 | Ethyl acetate |  |  |  | 0 min | solid liquid partition | 2 min | No |  | None |  |  |  | Matrix matched - Multiple level | LC-MS/MS QQQ
19 | Triazophos | Yes | Yes | No | No | 0.005 | 0.269 | 50 | No | 92 | same batch using other matrix |  | 1 | QuEChERS - Citrate buffered (EN 151662) |  | 10 | Acetonitrile |  |  |  | 10 min | Shaking | 10 min | No |  | Freezing-out | Centrifugation | None |  | Pure solvent - Multiple level | LC - MS/MS
21 | Triazophos | Yes | Yes | No | No | 0.005 | 0.296 |  | No | 91 | same batch using other matrix | blank Aubergine | 2 | QuEChERS - Citrate buffered (EN 151662) |  | 10 | Acetonitrile |  |  |  | Not relevant | Mechanical | 10 min | No |  | Dispersive-SPE (PSA/MgSO4) |  |  |  | Pure solvent - Multiple level | LC-MS/MS QQQ
23 | Triazophos | No | No | No | No |  | NA
25 | Triazophos | Yes | Yes | No | No | 0.01 | 0.222 |  | Aut. via standard add. to sample portions | 97 | from QC validation data |  | 1 | QuEChERS - Original Version (J. AOAC 86, 2003) |  | 10 | Acetonitrile |  |  |  | 5 min | LLE | 1 min | No |  | Liquid-liquid partitioning |  |  |  | Standard addition to sample portions | LC-Orbitrap
27 | Triazophos | Yes | Yes | No | No | 0.005 | 0.210 |  | No | 110 | same batch using other matrix |  | 1 | QuEChERS - Citrate buffered (EN 151662) |  | 10 | Acetonitrile |  |  |  | 1 min |  | 1 min | No |  | Dispersive-SPE (PSA/MgSO4) |  |  |  | Pure solvent - Multiple level | LC-MS/MS QQQ
29 | Triazophos | Yes | Yes | No | No | 0.01 | 0.189 | 50 | No | 85 | same batch using other matrix |  | 1 | QuEChERS - Original Version (J. AOAC 86, 2003) |  | 10 | Acetonitrile |  |  |  | 1 min |  | 1 min | No |  | Dispersive-SPE (ODS/MgSO4) | None |  |  | Matrix matched - Multiple level | GC-MS/MS (QQQ)
31 | Triazophos | Yes | Yes | No | No | 0.01 | 0.19 | 50 | No | 100 | same batch using other matrix |  | >5 | QuEChERS - Original Version (J. AOAC 86, 2003) |  | 10 | Acetonitrile |  |  |  | 5 min |  | 5 min | No |  | Dispersive-SPE (PSA/MgSO4) |  |  |  | Matrix matched - Multiple level | GC-MS/MS (QQQ)
33 | Triazophos | Yes | Yes | No | No | 0.01 | 0.178 | 50 | No | 115 | same batch using other matrix |  | 1 | QuEChERS - Original Version (J. AOAC 86, 2003) |  | 10 | Acetonitrile |  |  |  | 5 min |  | 5 min | No |  | Dispersive-SPE (PSA/MgSO4) | None | None |  | Matrix matched - Multiple level | GC-MS/MS (QQQ)
35 | Triazophos | Yes | Yes | No | No | 0.01 | 0.143 |  | No | 80 | same batch using other matrix |  | 1 | other, please specify under "method details" | NaCL-MgSO4 | 10 | Ethyl acetate |  |  |  | 15 min |  | 20 min | No |  | None |  |  |  | Matrix matched - Multiple level | GC-Ion Trap
36 | Triazophos | Yes | Yes | No | No | 0.01 | 0.236 |  | No | 100 | same batch using other matrix |  | 1 | QuEChERS - Citrate buffered (EN 151662) |  | 10 | Acetonitrile |  |  |  | Not relevant | Shaking by mechanical shaker | 15 min | No |  | None |  |  |  | Matrix matched - Multiple level | GC-Orbitrap
39 | Triazophos | Yes | Yes | No | No | 0.005 | 0.185 | 50 | No | 93 | same batch using other matrix |  | 1 | other, please specify under "method details" | Quechers, modified | 10 | Acetonitrile | Ethyl acetate |  |  | Not relevant |  | 2 min | No |  | SPE - column (specify under details) |  |  | DEA column | Matrix matched - Multiple level | GC-MS
41 | Triazophos | Yes | Yes | No | No | 0.005 | 0.18 |  | No | 93 | same batch using other matrix |  | 2 | QuEChERS - Citrate buffered (EN 151662) |  | 10 | Acetonitrile |  |  |  | 1 min | vortex | 1 min | No |  | Dispersive-SPE (PSA/MgSO4) |  |  |  | Matrix matched - Multiple level | LC-MS/MS QQQ
43 | Triazophos | Yes | Yes | No | No | 0.01 | 0.214 | 45 | No | 103 | same batch using other matrix |  | 1 | SweEt method, NMKL 195, 213 |  | 10 | Ethyl acetate |  |  |  | 1 min |  | 20 min | No |  | Centrifugation | Other, specify under clean up details |  | Filtration | Matrix matched - Single level | GC-MS/MS (QQQ)
45 | Triazophos | Yes | No | Yes | No | 0.01 | ND | [6 empty] | QuEChERS - Acetate buffered (AOAC Official Method 2007.01) |  | 10 | Acetonitrile |  |  |  | 1 min | dispersive SPE | 5 min | No |  | Dispersive-SPE, other (specify under details) |  |  | PSA/C18/MgSO4 | Matrix matched - Multiple level | GC-MS/MS (QQQ)
47 | Triazophos | Yes | Yes | No | No | 0.005 | 0.249 |  | No | 99 | from QC validation data |  | >5 | QuEChERS - Citrate buffered (EN 151662) |  | 10 | Ethyl acetate | Cyclohexane | Acetone |  | 0 min | QUECHER | 10 min | No |  | Dispersive-SPE (PSA/MgSO4) |  |  |  | Matrix matched - Multiple level | GC-MS/MS (QQQ)
49 | Triazophos | Yes | Yes | No | No | 0.01 | 0.251 | 30 | Aut. via standard add. to sample portions | 100 | same batch using other matrix |  | 1 | QuEChERS - Acetate buffered (AOAC Official Method 2007.01) |  | 15 | Acetonitrile |  |  |  | 15 min | ACN 0.1% formic acid | 30 min | No |  | None |  |  |  | Standard addition to sample portions | LC-MS/MS QQQ
51 | Triazophos | Yes | Yes | No | No | 0.01 | 0.208 |  | Aut. via procedural calibration | 100 | same batch using other matrix |  | 1 | QuEChERS - Citrate buffered (EN 151662) |  | 10 | Acetonitrile |  |  |  | 1 min | mechanical shaking | 3 min | No |  | Dispersive-SPE (PSA/MgSO4) |  |  |  | Procedural calibration - Multiple level | LC-MS/MS QQQ
53 | Triazophos | Yes | Yes | No | No | 0.01 | 0.240 | 50 | No | 106 | same batch using other matrix |  | 4 | QuEChERS - Original Version (J. AOAC 86, 2003) |  | 10 | Acetonitrile |  |  |  | 1 min |  | 15 min | No |  | Dispersive-SPE (PSA/MgSO4) |  |  |  | Matrix matched - Multiple level | LC-MS/MS QQQ
55 | Triazophos | Yes | Yes | No | No | 0.005 | 0.173 | 50 | No | 97 | same batch using other matrix | matrix aubergine, matrix-matched | 1 | other, please specify under "method details" | DFG S19, § 64 LFBG L00.00-34 | 10 | Acetone | Cyclohexane | Ethyl acetate | Cyclohexan/Ethylacetat 1:1 | 5 min | Ultra Turrax | 3 min | Yes | a total of 10 g water | Other, specify under clean up details |  |  | GPC | Matrix matched - Multiple level | GC-MS/MS (QQQ)
57 | Triazophos | Yes | Yes | No | No | 0.005 | 0.212 | 50 | No | 112 | same batch using other matrix |  | 1 | QuEChERS - Citrate buffered (EN 151662) |  | 10 | Acetonitrile |  |  |  | 0 min |  | 2 min | No |  | None |  |  |  | Matrix matched - Multiple level | LC-MS/MS QQQ
59 | Triazophos | Yes | Yes | No | No | 0.005 | 0.177 | 38 | No | 91 | same batch using other matrix |  | 1 | QuEChERS - Citrate buffered (EN 151662) |  | 10 | Acetonitrile |  |  |  | 1 min |  | 1 min | No |  | Freezing-out |  |  |  | Matrix matched - Multiple level | GC-MS/MS (QQQ)
61 | Triazophos | Yes | Yes | No | No | 0.005 | 0.240 | 50 | No | 89 | same batch using other matrix | aubergine bio | 2 | QuEChERS - Citrate buffered (EN 151662) |  | 10 | Acetonitrile |  |  |  | 1 min | manual | 1 min | No |  | Dispersive-SPE (PSA/MgSO4) |  |  |  | Matrix matched - Multiple level | GC-MS/MS (QQQ)
63 | Triazophos | Yes | Yes | No | No | 0.01 | 0.210 | 50 | Aut. via standard add. to sample portions | 98 | same batch using EUPT-blank matrix |  | 1 | QuEChERS - Citrate buffered (EN 151662) |  | 10 | Acetonitrile | Acetonitrile |  |  | Not relevant | mechanical | 15 min | No |  | Dispersive-SPE (PSA/MgSO4) | None | None |  | Procedural calibration - Multiple level | GC-MS/MS (QQQ)
65 | Triazophos | No | No | No | No |  | NA
67 | Triazophos | Yes | Yes | No | No | 0.005 | 0.190 | 50 | No | 94 | same batch using other matrix |  | 2 | Mini-Luke-Type (Acetone DCM-PE) |  | 15 | Acetone | Petroleum ether | Dichloromethane |  | 0 min |  | 2 min | No |  | Centrifugation | None | None |  | Matrix matched - Multiple level | LC-MS/MS QQQ
69 | Triazophos | Yes | Yes | No | No | 0.01 | 0.12 |  | No | 80 | from QC validation data |  | 3 | QuEChERS - Citrate buffered (EN 151662) |  | 10 | Acetonitrile |  |  |  | 0 min |  | 2 min | No |  | Dispersive-SPE (PSA/MgSO4) |  |  |  | Matrix matched - Multiple level | LC - MS/MS
71 | Triazophos | Yes | Yes | No | No | 0.01 | 0.261 | 50 | No | 97 | same batch using other matrix |  | 3 | QuEChERS - Citrate buffered (EN 151662) |  | 10 | Acetonitrile |  |  |  | 1 min | mechanical shaking | 5 min | No |  | Centrifugation | Dispersive-SPE (PSA/MgSO4) |  |  | Matrix matched - Multiple level | LC-MS/MS QQQ
73 | Triazophos | Yes | Yes | No | No | 0.01 | 0.162 |  | No | 95 | same batch using other matrix |  | 3 | QuEChERS - Citrate buffered (EN 151662) |  | 10 | Acetonitrile |  |  |  | Not relevant | Not relevant | 2 min | No |  | Dispersive-SPE (PSA/MgSO4) |  |  |  | Matrix matched - Multiple level | GC-MS/MS (QQQ)
75 | Triazophos | Yes | Yes | No | No | 0.05 | 0.262 |  | No | 102 | same batch using EUPT-blank matrix |  | >5 | QuEChERS - Citrate buffered (EN 151662) |  | 10 | Acetonitrile |  |  |  | Not relevant | mechanical agitator | 15 min | No |  | Dispersive-SPE (PSA/MgSO4) | SPE - column (specify under details) |  | c18 | Matrix matched - Multiple level | GC-MS
77 | Triazophos | Yes | Yes | No | No | 0.01 | 0.234 |  | No | 103 | same batch using other matrix |  | 1 | other, please specify under "method details" | DFG-S19 | 50 | Acetone | Cyclohexane | Ethyl acetate |  | 5 min | stirring | 3 min | Yes |  | Other, specify under clean up details |  |  | GPC | Matrix matched - Multiple level | GC-MS/MS (QQQ)
79 | Triazophos | Yes | Yes | No | No | 0.005 | 0.278 | 50 | No | 101 | same batch using other matrix |  | 3 | QuEChERS - Citrate buffered (EN 151662) |  | 10 | Acetonitrile |  |  |  | 1 min | mechanical agitation | 1 min | No |  | Freezing-out | Dispersive-SPE (PSA/MgSO4) |  |  | Matrix matched - Multiple level | LC-MS/MS QQQ
81 | Triazophos | Yes | Yes | No | No | 0.01 | 0.204 | 50 | No | 98 | same batch using other matrix |  | 1 | QuEChERS - Acetate buffered (AOAC Official Method 2007.01) |  | 5 | Acetonitrile |  |  |  | 5 min |  | 5 min | No |  | Centrifugation |  |  |  | Matrix matched - Multiple level | LC-MS/MS QQQ
83 | Triazophos | Yes | Yes | No | No | 0.01 | 0.201 | 50 | Aut. via standard add. to sample portions | 100 | same batch using EUPT-blank matrix |  | 5 | QuEChERS - Acetate buffered (AOAC Official Method 2007.01) |  | 10 | Ethyl acetate | Other, specify under details |  | 1% acetic acid | Not relevant | shaking | 15 min | No |  | Centrifugation | Other, specify under clean up details | Centrifugation | Clean up 2: solvent exchange | Standard addition to sample portions | LC-MS/MS QQQ
85 | Triazophos | Yes | Yes | No | No | 0.01 | 0.216 | 50 | No | 87 | same batch using other matrix |  | 3 | QuEChERS - Citrate buffered (EN 151662) |  | 10 | Acetonitrile |  |  |  | 0 min | liquid-liquid | 1 min | No |  | None |  |  |  | Matrix matched - Multiple level | GC-NPD
87 | Triazophos | Yes | Yes | No | No | 0.005 | 0.232 |  | No | 105 | same batch using other matrix |  | 3 | QuEChERS - Citrate buffered (EN 151662) |  | 10 | Acetonitrile |  |  |  | 15 min | horizontal shaker | 15 min | No |  | Dispersive-SPE (PSA/MgSO4) |  |  |  | Matrix matched - Multiple level | LC-MS/MS QQQ
89 | Triazophos | Yes | Yes | No | No | 0.005 | 0.106 | 50 | No | 80 | same batch using other matrix | lemon spiked with 0.05 mg/kg | 1 | QuEChERS - Citrate buffered (EN 151662) |  | 10 | Acetonitrile |  |  |  | 0 min | mechanical shaking | 20 min | No |  | Dispersive-SPE (PSA/MgSO4) |  |  |  | Matrix matched - Multiple level | GC-MS/MS (QQQ)
91 | Triazophos | Yes | Yes | No | No | 0.01 | 0.193 | 33 | No | 93 | from QC validation data |  | >5 | QuEChERS - Citrate buffered (EN 151662) |  | 10 | Acetonitrile |  |  |  | Not relevant | mechanical shaking | 15 min | No |  | Dispersive-SPE (PSA/MgSO4) |  |  |  | Matrix matched - Multiple level | GC-MS/MS (QQQ)
93 | Triazophos | Yes | Yes | No | No | 0.005 | 0.19 |  | Aut. via standard add. to sample portions | 69 | same batch using other matrix |  | 2 | QuEChERS - Citrate buffered (EN 151662) |  | 10 | Acetonitrile |  |  |  | 0 min |  | 2 min | No |  | Dispersive-SPE (PSA/MgSO4) |  |  |  | Matrix matched - Multiple level | GC-MS/MS (QQQ)
95 | Triazophos | Yes | Yes | No | No | 0.005 | 0.27 | 50 | No | 80 | same batch using other matrix |  | 1 | QuEChERS - Citrate buffered (EN 151662) |  | 10 | Acetonitrile |  |  |  | 0 min |  | 5 min | No |  | Dispersive-SPE (PSA/MgSO4) |  |  |  | Matrix matched - Multiple level | LC-MS/MS QQQ
97 | Triazophos | Yes | Yes | No | No | 0.005 | 0.276 |  | No | 106 | from QC validation data |  | 5 | QuEChERS - Citrate buffered (EN 151662) |  | 10 | Acetonitrile |  |  |  | Not relevant | 3 | 15 min | No |  | Freezing-out | Dispersive-SPE (PSA/MgSO4) |  |  | Procedural calibration - Multiple level | LC - MS/MS
99 | Triazophos | Yes | Yes | No | No | 0.005 | 0.187 | 50 | No | 114 | same batch using other matrix |  | 1 | QuEChERS - Citrate buffered (EN 151662) |  | 10 | Acetonitrile |  |  |  | 1 min | shaking | 2 min | No |  | Liquid-liquid partitioning | Centrifugation |  |  | Matrix matched - Multiple level | GC-TOF
101 | Triazophos | Yes | Yes | No | No | 0.005 | 0.25 |  | Aut. via standard add. to sample portions | 100 | same batch using other matrix |  | 2 | QuEChERS - Citrate buffered (EN 151662) |  | 1 | Acetonitrile |  |  |  | 5 min | 10 | 15 min | Yes |  | Dispersive-SPE (PSA/MgSO4) |  |  |  | Procedural calibration - Multiple level | LC-MS/MS QQQ
103 | Triazophos | Yes | Yes | No | No | 0.005 | 0.183 | 50 | Aut. via procedural calibration | 167 | same batch using other matrix |  | 1 | QuEChERS - Original Version (J. AOAC 86, 2003) |  | 10 | Acetonitrile |  |  |  | Not relevant |  | 30 min | No |  | None | None | None |  | Matrix matched - Multiple level | GC-MS/MS (QQQ)
105 | Triazophos | No | No | No | No |  | NA
107 | Triazophos | Yes | Yes | No | No | 0.005 | 0.129 | 50 | No | 88 | same batch using other matrix |  | 1 | QuEChERS - Citrate buffered (EN 151662) |  | 10 | Acetonitrile |  |  |  | Not relevant |  | 15 min | No |  | Dispersive-SPE (PSA/MgSO4) |  |  |  | Matrix matched - Multiple level | GC-MS/MS (QQQ)
109 | Triazophos | Yes | Yes | No | No | 0.01 | 0.226 | 20 | No | 108 | same batch using other matrix |  | 2 | other, please specify under "method details" | Extraction with sodium sulphate | 30 | Ethyl acetate |  |  |  | Not relevant |  | 1 min | No |  | None |  |  |  | Standard addition to sample portions | GC-MS/MS (QQQ)
111 | Triazophos | Yes | Yes | No | No | 0.01 | 0.197 |  | No | 98 | same batch using EUPT-blank matrix |  | 2 | QuEChERS - Citrate buffered (EN 151662) |  | 10 | Acetonitrile |  |  |  | 0 min | Extraction of pesticides from the matrix with acetonitrile | 2 min | No |  | Dispersive-SPE (PSA/MgSO4) | None |  |  | Matrix matched - Multiple level | LC-MS/MS QQQ
113 | Triazophos | Yes | Yes | No | No | 0.01 | 0.187 | 50 | No | 103 | same batch using other matrix |  | 1 | QuEChERS - Citrate buffered (EN 151662) |  | 5 | Acetonitrile |  |  |  | 10 min |  | 30 min | Yes | 6 ml water added | None |  |  |  | Matrix matched - Multiple level | LC-MS/MS QQQ
115 | Triazophos | Yes | Yes | No | No | 0.005 | 0.319 |  | No | 116 | same batch using EUPT-blank matrix |  | 2 | QuEChERS - Citrate buffered (EN 151662) |  | 10 | Acetonitrile |  |  |  | 1 min |  | 2 min | No |  | Dispersive-SPE (PSA/MgSO4) |  |  |  | Pure solvent - Multiple level | GC-MS
117 | Triazophos | Yes | Yes | No | No | 0.01 | 0.155 |  | Aut. via isotope labelled ISTD | 91 | same batch using other matrix | QC was a spike on a blank aubergine | 1 | QuEChERS - Acetate buffered (AOAC Official Method 2007.01) |  | 10 | Acetonitrile |  |  | + 1% Acetic acid | 1 min | as in house SOP | 1 min | No |  | Dispersive-SPE, other (specify under details) |  |  | MgSO4/PSA/C18 | Matrix matched - Multiple level | GC-MS/MS (QQQ)
119 | Triazophos | Yes | Yes | No | No | 0.01 | 0.175 | 50 | No | 90 | same batch using other matrix | recovery of a 0.1 mg/kg sample | 1 | QuEChERS - Citrate buffered (EN 151662) |  | 10 | Acetonitrile |  |  |  | Not relevant | Vortex and rotational shaker | 15 min | No |  | Freezing-out | Dispersive-SPE (PSA/MgSO4) |  |  | Matrix matched - Multiple level | GC-MS/MS (QQQ)
121 | Triazophos | Yes | Yes | No | No | 0.01 | 0.175 |  | Using recovery figure (as indicated) | 87 | same batch using EUPT-blank matrix |  | 2 | Mini-Luke-Type (Acetone DCM-PE) |  | 15 | Acetone | Petroleum ether | Dichloromethane |  | 1 min | manual | 5 min | No |  | Centrifugation |  |  |  | Matrix matched - Multiple level | GC-MS/MS (QQQ)
123 | Triazophos | Yes | Yes | No | No | 0.03 | 0.0916 | 50 | No | 95 | from QC validation data |  | >5 | QuEChERS - Citrate buffered (EN 151662) |  | 10 | Acetonitrile |  |  |  | 30 min | manual | 60 min | No |  | None |  |  |  | Matrix matched - Multiple level | LC - MS/MS
125 | Triazophos | Yes | Yes | No | No | 0.005 | 0.27 | 50 | Aut. via standard add. to sample portions | 92 | same batch using other matrix | Matrix: aubergine | 1 | QuEChERS - Citrate buffered (EN 151662) |  | 10 | Acetonitrile |  |  |  | 10 min | Extraction w. mechanical shaker | 15 min | Yes | 0.8 g | Dispersive-SPE (PSA/MgSO4) | Centrifugation |  |  | Standard addition to sample portions | LC-MS/MS QQQ
127 | Triazophos | Yes | Yes | No | No | 0.005 | 0.239 | 50 | Aut. via standard add. to sample portions | 95 | same batch using other matrix | matrix apple | 1 | QuEChERS - Citrate buffered (EN 151662) |  | 10 | Acetonitrile |  |  |  | 1 min |  | 5 min | No |  | Centrifugation | Dispersive-SPE (PSA/MgSO4) | Centrifugation |  | Standard addition to sample portions | LC-MS/MS QQQ
129 | Triazophos | Yes | Yes | No | No | 0.005 | 0.178 | 50 | Using recovery figure (as indicated) | 107 | from QC validation data |  | 1 | other, please specify under "method details" | . | 10 | Acetone |  |  | 20 ml of acetone | 5 min | extraction with ultra turrax | 1 min | No |  | Other, specify under clean up details | Other, specify under clean up details | Liquid-liquid partitioning | buchner filtration, digestion with H3PO4, liquid liquid with water (satur. NaCl)/diiso propyl ether | Matrix matched - Multiple level | GC-MS
131 | Triazophos | Yes | Yes | No | No | 0.005 | 0.172 | 50 | No | 94 | same batch using EUPT-blank matrix |  | 1 | QuEChERS - Citrate buffered (EN 151662) |  | 10 | Acetonitrile |  |  |  | Not relevant | electric shaker | 10 min | No |  | Dispersive-SPE (PSA/MgSO4) |  |  |  | Matrix matched - Multiple level | GC-MS/MS (QQQ)
133 | Triazophos | Yes | Yes | No | No | 0.005 | 0.191 |  | No | 90 | same batch using other matrix |  | 2 | QuEChERS - Citrate buffered (EN 151662) |  | 10 | Acetonitrile |  |  |  | 1 min | extraction/partitioning | 1 min | No |  | Dispersive-SPE (PSA/MgSO4) | None | None |  | Pure solvent - Multiple level | LC - MS/MS
135 | Triazophos | Yes | Yes | No | No | 0.005 | 0.232 | 50 | No | 110 | same batch using other matrix |  | 3 | QuEChERS - Citrate buffered (EN 151662) |  | 10 | Acetonitrile |  |  |  | Not relevant |  | 1 min | No |  | Dispersive-SPE (PSA/MgSO4) | None |  |  | Matrix matched - Multiple level | GC-MS/MS (QQQ)
137 | Triazophos | Yes | Yes | No | No | 0.005 | 0.170 | 11 | No | 94 | same batch using other matrix |  | 3 | other, please specify under "method details" | Chinese National Standard GB 23200.8-2016 | 10 | Acetonitrile |  |  |  | 10 min |  | 10 min | No |  | SPE - column (specify under details) |  |  | Carbon/NH2 | Matrix matched - Multiple level | LC-Q-TOF
139 | Triazophos | Yes | Yes | No | No | 0.01 | 0.169 |  | No | 126 | same batch using other matrix |  | 4 | QuEChERS - Citrate buffered (EN 151662) |  | 10 | Acetonitrile |  |  |  | 5 min |  | 5 min | No |  | Dispersive-SPE (PSA/MgSO4) |  |  |  | Matrix matched - Multiple level | GC-MS/MS (QQQ)
141 | Triazophos | Yes | Yes | No | No | 0.05 | 0.142 | 50 | No | 89 | same batch using other matrix |  | 1 | Mini-Luke-Type (Acetone DCM-PE) |  | 15 | Acetone | Dichloromethane | Petroleum ether |  | 0 min | same day | 10 min | No |  | Centrifugation |  |  |  | Matrix matched - Multiple level | GC-TOF
143 | Triazophos | Yes | Yes | No | No | 0.01 | 0.274 | 50 | No | 103 | same batch using other matrix | aubergine matrix | 3 | QuEChERS - Original Version (J. AOAC 86, 2003) |  | 10 | Acetonitrile |  |  | 10 ml | Not relevant |  | 30 min | No |  | Centrifugation |  |  |  | Matrix matched - Multiple level | LC-MS/MS QQQ
145 | Triazophos | Yes | No | Yes | No | 0.004 | ND
147 | Triazophos | Yes | Yes | No | No | 0.005 | 0.281 |  | Aut. via standard add. to sample portions | 104 | same batch using EUPT-blank matrix | own aubergine blank | 1 | QuEChERS - Citrate buffered (EN 151662) |  | 10 | Acetonitrile |  |  |  | 0 min |  | 15 min | No |  | Dispersive-SPE (PSA/MgSO4) | Centrifugation |  | Acidified with 5 % formic acid | Standard addition to sample portions | LC-MS/MS QQQ
149 | Triazophos | Yes | Yes | No | No | 0.005 | 0.222 | 50 | Aut. via procedural calibration | 100 | same batch using other matrix |  | 1 | QuEChERS - Citrate buffered (EN 151662) |  | 10 | Acetonitrile |  |  |  | Not relevant | Mechanical shaker | 2 min | No |  | Dispersive-SPE (PSA/MgSO4) |  |  |  | Procedural calibration - Multiple level | GC-MS/MS (QQQ)
151 | Triazophos | Yes | Yes | No | No | 0.005 | 0.18 | 50 | No | 115 | same batch using other matrix | 0.1mg/kg | 2 | QuEChERS - Citrate buffered (EN 151662) |  | 10 | Acetonitrile |  |  | 10mL | 5 min | vortex | 2 min | No |  | Dispersive-SPE (PSA/MgSO4) | None | None |  | Matrix matched - Single level | GC-MS/MS (QQQ)
153 | Triazophos | Yes | Yes | No | No | 0.005 | 0.23 |  | Aut. via procedural calibration | 87 | same batch using other matrix |  | 2 | QuEChERS - Citrate buffered (EN 151662) |  | 10 | Acetonitrile |  |  |  | 30 min | . | 5 min | No |  | Dispersive-SPE (PSA/MgSO4) |  |  |  | Matrix matched - Multiple level | GC-MS/MS (QQQ)
157 | Triazophos | Yes | Yes | No | No | 0.005 | 0.172 |  | No | 87 | same batch using EUPT-blank matrix |  | 1 | QuEChERS - Citrate buffered (EN 151662) |  | 10 | Acetonitrile |  |  |  | 0 min | mechanical shaker | 30 min | No |  | Dispersive-SPE (PSA/MgSO4) |  |  |  | Matrix matched - Multiple level | LC-MS/MS QQQ
159 | Triazophos | No | Yes | No | No | 0.005 | 0.202 | 50 | Aut. via procedural calibration | 100 | same batch using other matrix | Same batch using same matrix | 5 | QuEChERS - Citrate buffered (EN 151662) |  | 10 | Acetonitrile |  |  |  | Not relevant |  | 10 min | No |  | Freezing-out | Dispersive-SPE (PSA/MgSO4) |  |  | Procedural calibration - Multiple level | LC-MS/MS QQQ
161 | Triazophos | Yes | Yes | No | No | 0.005 | 0.173 | 50 | No | 99 | same batch using other matrix |  | 1 | QuEChERS - Citrate buffered (EN 151662) |  | 10 | Acetonitrile | Other, specify under details |  | Ethyl acetate-Cyclohexane 1:9 | 20 min | Norma EN 15662 | 45 min | No |  | Dispersive-SPE (PSA/MgSO4) |  |  |  | Matrix matched - Multiple level | GC-MS/MS (QQQ)
163 | Triazophos | Yes | Yes | No | No | 0.005 | 0.164 | 50 | No | 100 | same batch using other matrix |  | 1 | QuEChERS - Citrate buffered (EN 151662) |  | 10 | Acetonitrile |  |  |  | Not relevant | vortex | 1 min | No |  | Dispersive-SPE, other (specify under details) |  |  | PSA/GCB/MGSO4 | Matrix matched - Multiple level | LC - MS/MS
165 | Triazophos | No | No | No | No |  | NA
167 | Triazophos | Yes | Yes | No | No | 0.01 | 0.188 | 50 | No | 111 | same batch using other matrix |  | 2 | Mini-Luke-Type (Acetone DCM-PE) |  | 10 | Acetone | Dichloromethane | Petroleum ether |  | 20 min | 1 | 45 min | No |  | None |  |  |  | Matrix matched - Multiple level | GC-MS/MS (QQQ)
169 | Triazophos | Yes | Yes | No | No | 0.01 | 0.202 | 50 | Aut. via procedural calibration | 104 | same batch using EUPT-blank matrix |  | 1 | QuEChERS - Citrate buffered (EN 151662) |  | 10 | Acetonitrile |  |  |  | Not relevant |  | 10 min | No |  | Centrifugation | Other, specify under clean up details |  | filtration | Procedural calibration - Multiple level | LC-MS/MS QQQ
171 | Triazophos | Yes | Yes | No | No | 0.005 | 0.198 | 50 | No | 85 | same batch using other matrix | recovery at 50ppb | 1 | QuEChERS - Citrate buffered (EN 151662) | 10g ech + 10mL ACN>Shaking 5 min Add. salts > 5min in cold bath > 5min shaking > 5min Centrifugation Purif. Dispersive SPE/PsaMgSO4 Centrifugation 5min | 10 | Acetonitrile |  |  | 10mL | 5 min | Shaking | 5 min | No |  | Centrifugation | Dispersive-SPE (PSA/MgSO4) | Centrifugation |  | Matrix matched - Multiple level | GC-MS/MS (QQQ)
173 | Triazophos | Yes | Yes | No | No | 0.01 | 0.18 | 50 | No | 95 | same batch using other matrix |  | 5 | QuEChERS - Citrate buffered (EN 151662) |  | 10 | Acetonitrile |  |  |  | 1 min |  | 2 min | No |  | Dispersive-SPE (PSA/MgSO4) |  |  |  | Matrix matched - Multiple level | GC-MS/MS (QQQ)
175 | Triazophos | Yes | Yes | No | No | 0.01 | 0.19 |  | No | 117 | same batch using other matrix |  | 1 | QuEChERS - Citrate buffered (EN 151662) |  | 10 | Acetonitrile |  |  |  | 1 min | SPE | 1 min | Yes | 495ul of water added | None |  |  |  | Matrix matched - Multiple level | LC-MS/MS QQQ
177 | Triazophos | Yes | Yes | No | No | 0.01 | 0.20 |  | No | 94 | from QC validation data |  | >5 | other, please specify under "method details" | PN-EN 15662:2018-06 | 10 | Acetonitrile |  |  |  | 30 min |  | 2 min | No |  | Dispersive-SPE (PSA/MgSO4) |  |  |  | Matrix matched - Multiple level | GC-MS/MS (QQQ)
179 | Triazophos | Yes | Yes | No | No | 0.005 | 0.207 |  | No | 102 | same batch using other matrix |  | 3 | QuEChERS - Citrate buffered (EN 151662) |  | 10 | Acetonitrile |  |  |  | 15 min |  | 30 min | No |  | Dispersive-SPE (PSA/MgSO4) |  |  |  | Matrix matched - Multiple level | LC-MS/MS QQQ
181 | Triazophos | Yes | Yes | No | No | 0.01 | 0.249 | 30 | Aut. via standard add. to sample portions | 105 | same batch using other matrix |  | 3 | SweEt method, NMKL 195, 213 |  | 10 | Ethyl acetate |  |  |  | Not relevant |  | 20 min | No |  | Centrifugation |  |  |  | Standard addition to sample portions | LC-MS/MS QQQ
183 | Triazophos | Yes | Yes | No | No | 0.005 | 0.331 |  | No | 104 | same batch using other matrix |  | 3 | QuEChERS - Citrate buffered (EN 151662) |  | 10 | Acetonitrile |  |  |  | Not relevant | vortex and centrifuge sample | 10 min | No |  | Dispersive-SPE (PSA/MgSO4) |  |  |  | Matrix matched - Multiple level | LC-MS/MS QQQ
185 | Triazophos | Yes | Yes | No | No | 0.01 | 0.24 | 50 | No | 111 | same batch using other matrix | in house aubergine blank | 2 | other, please specify under "method details" | Internal Method | 10 | Acetonitrile |  |  |  | Not relevant | Manual Extraction | 3 min | No |  | Dispersive-SPE (PSA/MgSO4) |  |  |  | Matrix matched - Multiple level | LC-MS/MS QQQ
187 | Triazophos | Yes | Yes | No | No | 0.005 | 0.191 |  | No | 87 | same batch using EUPT-blank matrix |  | 1 | QuEChERS - Citrate buffered (EN 151662) |  | 10 | Acetonitrile |  |  |  | Not relevant | shaker | 5 min | No |  | None |  |  |  | Pure solvent - Multiple level | LC-MS/MS QQQ
188 | Triazophos | Yes | Yes | No | No | 0.01 | 0.17 | 50 | No | 89 | same batch using other matrix |  | 3 | QuEChERS - Citrate buffered (EN 151662) |  | 10 | Acetonitrile |  |  |  | Not relevant |  | 1 min | No |  | Dispersive-SPE (PSA/MgSO4) |  |  |  | Matrix matched - Multiple level | GC-MS/MS (QQQ)
191 | Triazophos | No | No | No | No |  | NA
193 | Triazophos | Yes | Yes | No | No | 0.01 | 0.190 | 50 | No | 83 | same batch using other matrix |  | 1 | QuEChERS - Citrate buffered (EN 151662) |  | 10 | Acetonitrile |  |  |  | 0 min |  | 1 min | No |  | Dispersive-SPE (PSA/MgSO4) | None |  |  | Matrix matched - Multiple level | LC-MS/MS QQQ
195 | Triazophos | Yes | Yes | No | No | 0.01 | 0.062 |  | No | 100 | same batch using other matrix |  | 3 | QuEChERS - Citrate buffered (EN 151662) |  | 10 | Acetonitrile |  |  |  | Not relevant |  | 5 min | No |  | Dispersive-SPE (PSA/MgSO4) |  |  |  | Procedural calibration - Multiple level | GC-MS/MS (QQQ)
197 | Triazophos | Yes | Yes | No | No | 0.005 | 0.23 | 50 | No | 110 | same batch using other matrix |  | 1 | QuEChERS - Citrate buffered (EN 151662) |  | 10 | Acetonitrile |  |  |  | Not relevant | Hand motion shaker | 1 min | No |  | Dispersive-SPE (PSA/MgSO4) |  |  |  | Matrix matched - Multiple level | GC-MS/MS (QQQ)
199 | Triazophos | Yes | Yes | No | No | 0.01 | 0.27 | 50 | No | 110 | from QC validation data |  | 1 | QuEChERS - Citrate buffered (EN 151662) |  | 10 | Acetonitrile |  |  |  | 1 min | Shaking by Hand | 1 min | No |  | Dispersive-SPE (PSA/MgSO4) |  |  |  | Matrix matched - Multiple level | LC-MS/MS QQQ
201 | Triazophos | Yes | Yes | No | No | 0.005 | 0.199 | 50 | No | 101 | same batch using other matrix | bio aubergine | 3 | QuEChERS - Citrate buffered (EN 151662) |  | 10 | Acetonitrile |  |  |  | Not relevant | LLE | 15 min | No |  | Dispersive-SPE (PSA/MgSO4) |  |  |  | Matrix matched - Multiple level | LC-MS/MS QQQ
203 | Triazophos | Yes | Yes | No | No | 0.005 | 0.18 | 50 | No | 102 | same batch using EUPT-blank matrix |  | 1 | Mini-Luke-Type (Acetone DCM-PE) |  | 15 | Acetone | Dichloromethane | Petroleum ether |  | 0 min |  | 1 min | No |  | Other, specify under clean up details |  |  | Filtering | Matrix matched - Single level | GC-MS/MS (QQQ)
205 | Triazophos | Yes | Yes | No | No | 0.005 | 0.18 | 18 | No | 99 | same batch using other matrix | organic aubergine | 2 | QuEChERS - Citrate buffered (EN 151662) |  | 10 | Acetonitrile |  |  |  | 0 min | mechanical shaker | 1 min | No |  | Dispersive-SPE (PSA/MgSO4) |  |  |  | Matrix matched - Multiple level | GC-MS/MS (QQQ)
207 | Triazophos | Yes | Yes | No | No | 0.005 | 0.197 |  | No | 91 | same batch using other matrix | spiking level 0.25 mg/kg | 2 | QuEChERS - Citrate buffered (EN 151662) |  | 10 | Acetonitrile |  |  | 10 ml | Not relevant | mechanical | 5 min | No |  | Dispersive-SPE (PSA/MgSO4) | Centrifugation |  |  | Matrix matched - Multiple level | LC-MS/MS QQQ
209 | Triazophos | Yes | Yes | No | No | 0.005 | 0.188 |  | No | 110 | same batch using other matrix |  | 2 | QuEChERS - Citrate buffered (EN 151662) |  | 10 | Acetonitrile |  |  |  | Not relevant | mechanical | 2 min | No |  | Dispersive-SPE (PSA/MgSO4) | Freezing-out |  |  | Pure solvent - Multiple level | LC - MS/MS
211 | Triazophos | Yes | Yes | No | No | 0.01 | 0.191 | 12 | No | 90 | same batch using EUPT-blank matrix |  | 1 | QuEChERS - Citrate buffered (EN 151662) |  | 10 | Acetonitrile |  |  |  | 5 min |  | 5 min | No |  | Dispersive-SPE (PSA/MgSO4) |  |  |  | Matrix matched - Multiple level | GC-MS/MS (QQQ)
213 | Triazophos | Yes | Yes | No | No | 0.005 | 0.218 | 50 | No | 90 | same batch using other matrix |  | 2 | QuEChERS - Citrate buffered (EN 151662) |  | 10 | Acetonitrile |  |  |  | 10 min |  | 15 min | No |  | Dispersive-SPE (PSA/MgSO4) |  |  |  | Matrix matched - Multiple level | LC-MS/MS QQQ
215 | Triazophos | Yes | Yes | No | No | 0.005 | 0.208 | 50 | No | 102 | same batch using other matrix |  | 2 | QuEChERS - Citrate buffered (EN 151662) |  | 5 | Acetonitrile |  |  |  | Not relevant | dispersive solid-phase extraction | 5 min | Yes | 8g | Dispersive-SPE (PSA/MgSO4) | Centrifugation |  |  | Pure solvent - Single level | GC-MS/MS (QQQ)
217 | Triazophos | Yes | Yes | No | No | 0.01 | 0.305 | 50 | No | 107 | same batch using other matrix |  | 1 | Mini-Luke-Type (Acetone DCM-PE) |  | 15 | Acetone | Dichloromethane | Petroleum ether |  | Not relevant | Ultraturrax,centrifuge,solvent exchange, 0.2µm filter | 1 min | No |  | None | None | None |  | Pure solvent - Multiple level | LC-MS/MS QQQ
219 | Triazophos | Yes | Yes | No | No | 0.005 | 0.220 |  | No | 101 | same batch using other matrix |  | 1 | QuEChERS - Citrate buffered (EN 151662) |  | 10 | Acetonitrile |  |  |  | 1 min | Solid/liquid | 15 min | No |  | Dispersive-SPE (PSA/MgSO4) |  |  |  | Matrix matched - Multiple level | GC-MS/MS (QQQ)
221 | Triazophos | Yes | Yes | No | No | 0.005 | 0.283 | 50 | Aut. via procedural calibration | 98 | same batch using other matrix | Recovery rates at 0.50 mg/kg. Matrix used to determinate recovery rates : organic aubergine. | 2 | QuEChERS - Citrate buffered (EN 151662) |  | 10 | Acetonitrile |  |  |  | 1 min | mechanical | 1 min | No |  | Dispersive-SPE, other (specify under details) | Centrifugation |  | PSA/MgSO4/C18 | Procedural calibration - Multiple level | LC-MS/MS QQQ
223 | Triazophos | Yes | Yes | No | No | 0.005 | 0.232 |  | No | 93 | same batch using other matrix |  | 2 | QuEChERS - Citrate buffered (EN 151662) |  | 10 | Acetonitrile |  |  |  | 0 min | mechanical shaking | 2 min | No |  | Dispersive-SPE (PSA/MgSO4) |  |  |  | Matrix matched - Multiple level | GC-MS/MS (QQQ)
225 | Triazophos | Yes | Yes | No | No | 0.005 | 0.192 | 50 | No | 85 | same batch using other matrix |  | >5 | QuEChERS - Citrate buffered (EN 151662) |  | 10 | Acetonitrile |  |  |  | Not relevant |  | 2 min | No |  | Dispersive-SPE (PSA/MgSO4) |  |  |  | Matrix matched - Multiple level | GC-MS/MS (QQQ)
227 | Triazophos | Yes | Yes | No | No | 0.01 | 0.16 |  | No | 75 | same batch using other matrix |  | >5 | other, please specify under "method details" | Modified QuEChERS | 10 | Acetonitrile |  |  |  | 0 min |  | 1 min | No |  | Centrifugation | Dispersive-SPE (PSA/MgSO4) |  |  | Procedural calibration - Multiple level | LC-MS/MS QQQ
229 | Triazophos | Yes | Yes | No | No | 0.005 | 0.225 | 50 | No | 88 | from QC validation data |  | 5 | QuEChERS - Citrate buffered (EN 151662) |  | 10 | Acetonitrile |  |  |  | 1 min |  | 10 min | No |  | Dispersive-SPE (PSA/MgSO4) |  |  |  | Matrix matched - Multiple level | GC-MS/MS (QQQ)
233 | Triazophos | Yes | Yes | No | No | 0.005 | 0.175 | 50 | No | 93 | same batch using other matrix |  | 2 | QuEChERS - Citrate buffered (EN 151662) |  | 10 | Acetonitrile |  |  |  | 0 min | manual | 2 min | No |  | Dispersive-SPE (PSA/MgSO4) |  |  |  | Matrix matched - Multiple level | GC-MS/MS (QQQ)
235 | Triazophos | Yes | Yes | No | No | 0.005 | 0.173 |  | Using recovery figure (as indicated) | 98 | from QC validation data |  | 5 | QuEChERS - Citrate buffered (EN 151662) |  | 10 | Acetonitrile |  |  |  | Not relevant |  | 5 min | No |  | None |  |  |  | Matrix matched - Multiple level | LC-MS/MS QQQ
237 | Triazophos | Yes | Yes | No | No | 0.005 | 0.253 | 50 | No | 94 | same batch using other matrix |  | 3 | QuEChERS - Original Version (J. AOAC 86, 2003) |  | 10 | Acetonitrile |  |  |  | 5 min |  | 15 min | No |  | Dispersive-SPE (PSA/MgSO4) |  |  |  | Matrix matched - Single level | LC - MS/MS
239 | Triazophos | Yes | Yes | No | No | 0.01 | 0.251 |  | Using recovery figure (as indicated) | 105 | same batch using other matrix |  | 1 | QuEChERS - Citrate buffered (EN 151662) |  | 10 | Acetonitrile |  |  |  | 1 min |  | 5 min | No |  | Dispersive-SPE (PSA/MgSO4) |  |  |  | Matrix matched - Multiple level | GC-MS/MS (QQQ)
241 | Triazophos | Yes | Yes | No | No | 0.01 | 0.171 | 50 | No | 98 | same batch using other matrix | Recovery determined in aubergine purchased by lab. | 1 | SweEt method, NMKL 195, 213 |  | 10 | Ethyl acetate |  |  |  | Not relevant | Mechanical | 3 min | No |  | Centrifugation | Other, specify under clean up details |  | Filtration | Matrix matched - Multiple level | GC-MS/MS (QQQ)
243 | Triazophos | Yes | Yes | No | No | 0.005 | 0.219 | 25 | Aut. via standard add. to sample portions | 93 | same batch using other matrix | same matrix | 4 | QuEChERS - Citrate buffered (EN 151662) |  | 10 | Acetonitrile |  |  |  | 10 min | Vortex | 5 min | No |  | Dispersive-SPE (PSA/MgSO4) |  |  |  | Standard addition to sample portions | GC-Orbitrap
245 | Triazophos | Yes | Yes | No | No | 0.005 | 0.191 | 50 | No | 89 | same batch using other matrix |  | 4 | QuEChERS - Acetate buffered (AOAC Official Method 2007.01) |  | 10 | Acetonitrile |  |  |  | 10 min | manual and automation | 10 min | No |  | Dispersive-SPE, other (specify under details) | Dispersive-SPE (PSA/MgSO4) |  | Bekolut, Kit 1 | Matrix matched - Multiple level | GC-MS/MS (QQQ)
247 | Triazophos | Yes | Yes | No | No | 0.005 | 0.298 | 25 | No | 92 | same batch using other matrix |  | >5 | QuEChERS - Citrate buffered (EN 151662) |  | 10 | Acetonitrile |  |  |  | 5 min | UNI EN 15662:2018 | 10 min | No |  | Centrifugation | Dispersive-SPE (PSA/MgSO4) |  |  | Matrix matched - Multiple level | GC-MS/MS (QQQ)
249 | Triazophos | Yes | Yes | No | No | 0.005 | 0.234 | 40 | No | 87 | same batch using other matrix | aubergine blank matrix | 3 | QuEChERS - Original Version (J. AOAC 86, 2003) |  | 10 | Acetonitrile |  |  |  | 0 min |  | 10 min | No |  | Centrifugation |  |  |  | Matrix matched - Multiple level | LC-MS/MS QQQ
251 | Triazophos | Yes | Yes | No | No | 0.005 | 0.20 | 50 | No | 99 | same batch using other matrix |  | 1 | QuEChERS - Citrate buffered (EN 151662) |  | 10 | Acetonitrile |  |  |  | 5 min | liquid-liquid | 5 min | No |  | Dispersive-SPE (PSA/MgSO4) |  |  |  | Matrix matched - Multiple level | GC-MS/MS (QQQ)
253 | Triazophos | Yes | Yes | No | No | 0.01 | 0.246 | 50 | No | 90 | same batch using other matrix |  | >5 | Mini-Luke-Type (Acetone DCM-PE) |  | 15 | Acetone | Dichloromethane | Petroleum ether |  | 5 min | luke | 10 min | No |  | None | None | None |  | Matrix matched - Multiple level | GC-Ion Trap
255 | Triazophos | Yes | Yes | No | No | 0.005 | 0.181 |  | No | 100 | same batch using EUPT-blank matrix |  | 1 | QuEChERS - Citrate buffered (EN 151662) |  | 10 | Acetonitrile |  |  |  | 5 min |  | 1 min | No |  | Centrifugation |  |  |  | Pure solvent - Multiple level | GC-MS/MS (QQQ)
257 | Triazophos | Yes | Yes | No | No | 0.01 | 0.21 | 50 | No | 102 | same batch using other matrix |  | 1 | QuEChERS - Citrate buffered (EN 151662) |  | 10 | Ethyl acetate |  |  |  | 1 min | QUECHERS | 2 min | No |  | Centrifugation | None |  |  | Matrix matched - Multiple level | GC-MS/MS (QQQ)
259 | Triazophos | Yes | Yes | No | No | 0.01 | 0.187 |  | No | 86 | same batch using other matrix |  | 1 | other, please specify under "method details" | Method based on norm EN 15662:2018 with slight changes - internal method. | 10 | Acetonitrile |  |  |  | Not relevant | Liquid-liquid extraction | 5 min | No |  | Dispersive-SPE, other (specify under details) | Centrifugation | Dispersive-SPE (PSA/MgSO4) | Clean up 1:4g MgSO4,1g NaCl, 0,5 g NaCitrate Bibasic sesquihydrate,1 g NaCitrate Tribasic dehydrate | Matrix matched - Multiple level | LC-MS/MS QQQ
261 | Triazophos | Yes | Yes | No | No | 0.005 | 0.251 |  | No | 101 | same batch using other matrix |  | >5 | QuEChERS - Citrate buffered (EN 151662) |  | 10 | Acetonitrile |  |  |  | 5 min | Mechanical extraction | 15 min | No |  | Dispersive-SPE (PSA/MgSO4) |  |  |  | Matrix matched - Multiple level | LC-Orbitrap
263 | Triazophos | Yes | Yes | No | No | 0.005 | 0.240 |  | Aut. via procedural calibration | 99 | same batch using other matrix |  | 4 | QuEChERS - Citrate buffered (EN 151662) |  | 5 | Acetonitrile |  |  |  | 5 min | Quechers | 30 min | No |  | Centrifugation | Freezing-out | Dispersive-SPE (PSA/MgSO4) |  | Procedural calibration - Multiple level | LC-MS/MS QQQ
265 | Triazophos | Yes | Yes | No | No | 0.01 | 0.095 | 50 | No | 82 | same batch using other matrix |  | 1 | QuEChERS - Acetate buffered (AOAC Official Method 2007.01) |  | 10 | Acetonitrile |  |  |  | 5 min |  | 10 min | No |  | Dispersive-SPE (PSA/MgSO4) |  |  |  | Matrix matched - Multiple level | GC-MS/MS (QQQ)
267 | Triazophos | Yes | Yes | No | No | 0.01 | 0.213 |  | No | 104 | same batch using other matrix |  | 1 | QuEChERS - Citrate buffered (EN 151662) |  | 10 | Acetonitrile |  |  |  | 5 min | - | 1 min | No |  | Dispersive-SPE (PSA/MgSO4) |  |  |  | Matrix matched - Multiple level | GC-MS/MS (QQQ)
269 | Triazophos | Yes | No | Yes | No | 0.01 | ND
271 | Triazophos | Yes | Yes | No | No | 0.005 | 0.235 |  | No | 112 | from QC validation data |  | >5 | QuEChERS - Citrate buffered (EN 151662) |  | 10 | Acetonitrile |  |  |  | Not relevant | add AL, shake 1 min man | 2 min | No |  | Centrifugation | Freezing-out |  |  | Matrix matched - Multiple level | GC-MS/MS (QQQ)
273 | Triazophos | Yes | Yes | No | No | 0.005 | 0.210 | 50 | No | 104 | same batch using other matrix |  | 2 | QuEChERS - Citrate buffered (EN 151662) |  | 10 | Acetonitrile |  |  |  | 15 min |  | 5 min | No |  | Dispersive-SPE (PSA/MgSO4) |  |  |  | Matrix matched - Multiple level | GC-MS
275 | Triazophos | Yes | Yes | No | No | 0.01 | 0.23 | 50 | No | 114 | same batch using EUPT-blank matrix |  | 1 | QuEChERS - Acetate buffered (AOAC Official Method 2007.01) |  | 15 | Acetonitrile |  |  |  | Not relevant |  | 5 min | No |  | Dispersive-SPE (PSA/MgSO4) |  |  |  | Matrix matched - Multiple level | GC-MS/MS (QQQ)
277 | Triazophos | Yes | No | Yes | No | 0.01 | ND
279 | Triazophos | Yes | Yes | No | No | 0.005 | 0.14 | 50 | No | 82 | same batch using other matrix |  | >5 | QuEChERS - Citrate buffered (EN 151662) |  | 10 | Acetonitrile |  |  |  | 0 min | MECHANICAL | 1 min | No |  | Centrifugation | Dispersive-SPE (PSA/MgSO4) |  |  | Matrix matched - Multiple level | LC-MS/MS QQQ
281 | Triazophos | Yes | Yes | No | No | 0.01 | 0.214 | 50 | Using recovery figure (as indicated) | 95 | same batch using other matrix |  | >5 | Mini-Luke-Type (Acetone DCM-PE) |  | 10 | Acetone | Petroleum ether | Dichloromethane |  | 1 min | liquid/liquid partition | 1 min | No |  | Liquid-liquid partitioning | Centrifugation |  |  | Procedural calibration - Multiple level | LC-MS/MS QQQ
283 | Triazophos | No | No | No | No |  | NA
285 | Triazophos | Yes | Yes | No | No | 0.01 | 0.189 | 50 | No | 102 | same batch using other matrix |  | 1 | QuEChERS - Citrate buffered (EN 151662) |  | 10 | Acetonitrile |  |  |  | 0 min |  | 15 min | No |  | Centrifugation | Dispersive-SPE (PSA/MgSO4) | Centrifugation |  | Standard addition to sample portions | LC-MS/MS QQQ
287 | Triazophos | Yes | Yes | No | No | 0.005 | 0.159 |  | Aut. via procedural calibration | 105 | same batch using other matrix |  | 2 | QuEChERS - Citrate buffered (EN 151662) |  | 10 | Acetonitrile |  |  |  | Not relevant |  | 1 min | No |  | Dispersive-SPE (PSA/MgSO4) |  |  |  | Procedural calibration - Multiple level | GC-MS/MS (QQQ)
289 | Triazophos | Yes | Yes | No | No | 0.005 | 0.112 |  | No | 88 | same batch using other matrix |  | 3 | QuEChERS - Citrate buffered (EN 151662) |  | 10 | Acetonitrile |  |  |  | Not relevant | Mechanical agitation | 20 min | No |  | Dispersive-SPE (PSA/MgSO4) | None | None |  | Matrix matched - Single level | GC-MS/MS (QQQ)
291 | Triazophos | No | No | No | No |  | NA
293 | Triazophos | Yes | Yes | No | No | 0.005 | 0.280 |  | No | 98 | same batch using other matrix |  | 2 | QuEChERS - Citrate buffered (EN 151662) |  | 10 | Acetonitrile |  |  |  | 1 min | QC | 1 min | No |  | Dispersive-SPE (PSA/MgSO4) |  |  |  | Matrix matched - Multiple level | LC-MS/MS QQQ
295 | Triazophos | Yes | Yes | No | No | 0.005 | 0.262 |  | Aut. via standard add. to sample portions | 126 | same batch using other matrix |  | 2 | QuEChERS - Citrate buffered (EN 151662) |  | 10 | Acetonitrile | Acetonitrile |  |  | 5 min |  | 15 min | No |  | Dispersive-SPE (PSA/MgSO4) |  |  |  | Matrix matched - Multiple level | GC-MS/MS (QQQ)
297 | Triazophos | Yes | Yes | No | No | 0.005 | 0.292 |  | No | 84 | same batch using other matrix |  | 3 | QuEChERS - Acetate buffered (AOAC Official Method 2007.01) |  | 5 | Acetonitrile |  |  |  | 1 min | liquid/liquid | 5 min | No |  | Liquid-liquid partitioning |  |  |  | Matrix matched - Multiple level | LC-MS/MS QQQ
299 | Triazophos | Yes | Yes | No | No | 0.01 | 0.1868 | 50 | No | 92 | same batch using other matrix | Organic aubergine as blank / spike matrix | 2 | QuEChERS - Citrate buffered (EN 151662) |  | 10 | Acetonitrile |  |  |  | 20 min |  | 1 min | No |  | Centrifugation | None |  |  | Matrix matched - Multiple level | LC-MS/MS QQQ
301 | Triazophos | Yes | Yes | No | No | 0.01 | 0.164 |  | No | 80 | same batch using other matrix |  | 1 | SweEt method, NMKL 195, 213 |  | 10 | Ethyl acetate |  |  |  | 1 min | 3-point line in representative matrix | 10 min | No |  | Centrifugation |  |  |  | Matrix matched - Multiple level | GC-MS/MS (QQQ)
303 | Triazophos | Yes | Yes | No | No | 0.005 | 0.259 |  | No | 97 | from QC validation data |  | >5 | QuEChERS - Citrate buffered (EN 151662) |  | 10 | Acetonitrile |  |  |  | 1 min | Quechers | 5 min | No |  | None |  |  |  | Procedural calibration - Multiple level | GC-MS/MS (QQQ)
305 | Triazophos | Yes | Yes | No | No | 0.005 | 0.17 | 50 | Aut. via isotope labelled ISTD | 94 | same batch using other matrix | clean matrix was spiked at levels of 0.02, 0.05, 0.1, 0.2, or 0.3 mg/kg. Average was calculated | >5 | QuEChERS - Citrate buffered (EN 151662) |  | 10 | Acetonitrile |  |  |  | Not relevant |  | 1 min | No |  | Dispersive-SPE (PSA/MgSO4) | Centrifugation |  |  | Matrix matched - Multiple level | LC-MS/MS QQQ
307 | Triazophos | Yes | Yes | No | No | 0.005 | 0.138 |  | No | 96 | same batch using other matrix |  | 1 | Mini-Luke-Type (Acetone DCM-PE) |  | 7 | Acetone | Dichloromethane | Petroleum ether |  | 0 min | - | 30 min | No |  | Liquid-liquid partitioning | Centrifugation |  |  | Matrix matched - Multiple level | GC-MS/MS (QQQ)
309 | Triazophos | Yes | Yes | No | No | 0.005 | 0.144 | 50 | No | 88 | same batch using other matrix |  | 4 | QuEChERS - Citrate buffered (EN 151662) |  | 10 | Acetonitrile |  |  |  | 5 min | Queshers | 5 min | No |  | None |  |  |  | Pure solvent - Multiple level | LC-MS/MS QQQ
311 | Triazophos | Yes | Yes | No | No | 0.005 | 0.16 |  | No | 94 | same batch using EUPT-blank matrix |  | 1 | QuEChERS - Citrate buffered (EN 151662) | purification PSA+MgSO4+C18 | 10 | Acetonitrile |  |  |  | 15 min |  | 1 min | No |  | Dispersive-SPE, other (specify under details) |  |  |  | Matrix matched - Multiple level | GC-MS/MS (QQQ)
313 | Triazophos | Yes | Yes | No | No | 0.01 | 0.103 |  | Aut. via procedural calibration | 100 | same batch using other matrix |  | >5 | QuEChERS - Citrate buffered (EN 151662) |  | 2 | Acetonitrile |  |  |  | 5 min |  | 5 min | No |  | Dispersive-SPE (PSA/MgSO4) |  |  |  | Procedural calibration - Multiple level | GC-MS/MS (QQQ)
315 | Triazophos | Yes | Yes | No | No | 0.005 | 0.292 | 50 | No | 108 | same batch using other matrix |  | 1 | QuEChERS - Citrate buffered (EN 151662) |  | 10 | Acetonitrile |  |  |  | 1 min | Manual | 10 min | No |  | Dispersive-SPE (PSA/MgSO4) |  |  |  | Matrix matched - Multiple level | LC-Q-TOF
317 | Triazophos | Yes | Yes | No | No | 0.01 | 0.320 |  | Aut. via standard add. to sample portions | 82 | from QC validation data |  | 5 | QuEChERS - Citrate buffered (EN 151662) |  | 5 | Acetonitrile |  |  |  | Not relevant | QuEChERS | 5 min | Yes |  | None |  |  |  | Standard addition to sample portions | GC-MS/MS (QQQ)
319 | Triazophos | Yes | Yes | No | No | 0.005 | 0.208 | 50 | No | 100 | same batch using other matrix |  | 3 | SweEt method, NMKL 195, 213 |  | 10 | Ethyl acetate |  |  |  | Not relevant |  | 1 min | No |  | Centrifugation | Other, specify under clean up details |  | Filtration | Matrix matched - Multiple level | LC - MS/MS
321 | Triazophos | Yes | Yes | No | No | 0.01 | 0.1698 | 50 | No | 105 | same batch using other matrix |  | 3 | QuEChERS - Acetate buffered (AOAC Official Method 2007.01) |  | 15 | Acetonitrile |  |  |  | Not relevant |  | 10 min | No |  | Dispersive-SPE (PSA/MgSO4) |  |  |  | Matrix matched - Multiple level | LC - MS/MS
323 | Triazophos | Yes | Yes | No | No | 0.01 | 0.160 |  | No | 80 | same batch using other matrix |  | 5 | QuEChERS - Citrate buffered (EN 151662) |  | 10 | Acetonitrile |  |  |  | 1 min |  | 20 min | No |  | Dispersive-SPE (PSA/MgSO4) |  |  |  | Matrix matched - Multiple level | GC-MS/MS (QQQ)
325 | Triazophos | Yes | Yes | No | No | 0.005 | 0.166 | 50 | No | 98 | same batch using other matrix |  | 1 | QuEChERS - Citrate buffered (EN 151662) |  | 10 | Acetonitrile |  |  |  | 1 min | manual | 1 min | No |  | Freezing-out | Dispersive-SPE (PSA/MgSO4) |  |  | Matrix matched - Multiple level | LC-MS/MS QQQ
327 | Triazophos | Yes | Yes | No | No | 0.005 | 0.221 |  | Aut. via procedural calibration | 93 | same batch using other matrix |  | 5 | QuEChERS - Citrate buffered (EN 151662) |  | 5 | Acetonitrile |  |  |  | 1 min | Citrate Buffered | 1 min | No |  | Dispersive-SPE (PSA/MgSO4) |  |  |  | Matrix matched - Multiple level | LC - MS/MS
329 | Triazophos | Yes | Yes | No | No | 0.01 | 0.1940 | 50 | No | 100 | same batch using other matrix |  | 1 | QuEChERS - Citrate buffered (EN 151662) |  | 10 | Acetonitrile |  |  |  | 1 min |  | 2 min | Yes |  | None |  |  |  | Matrix matched - Multiple level | LC-MS/MS QQQ
331 | Triazophos | Yes | Yes | No | No | 0.01 | 0.26 | 50 | No | 102 | same batch using other matrix |  | 3 | QuEChERS - Original Version (J. AOAC 86, 2003) |  | 10 | Acetonitrile |  |  |  | Not relevant |  | 3 min | No |  | Centrifugation | Dispersive-SPE, other (specify under details) | Centrifugation | PSA/C18 15mg | Matrix matched - Multiple level | LC-Q-TOF
333 | Triazophos | Yes | Yes | No | No | 0.01 | 0.272 | 50 | No | 112 | same batch using other matrix | own blank aubergine | 1 | QuEChERS - Citrate buffered (EN 151662) |  | 10 | Acetonitrile |  |  |  | 5 min | liquid | 15 min | No |  | Dispersive-SPE (PSA/MgSO4) |  |  |  | Matrix matched - Multiple level | LC-MS/MS QQQ
335 | Triazophos | Yes | Yes | No | No | 0.005 | 0.232 |  | No | 98 | same batch using other matrix |  | 2 | QuEChERS - Citrate buffered (EN 151662) |  | 10 | Acetonitrile | Water |  |  | 1 min |  | 1 min | No |  | Dispersive-SPE (PSA/MgSO4) |  |  |  | Matrix matched - Multiple level | LC-Q-TOF
337 | Triazophos | Yes | Yes | No | No | 0.005 | 0.224 | 50 | No | 112 | same batch using other matrix |  | 2 | QuEChERS - Original Version (J. AOAC 86, 2003) |  | 10 | Acetonitrile |  |  |  | Not relevant |  | 20 min | No |  | Dispersive-SPE (PSA/MgSO4) |  |  |  | Matrix matched - Multiple level | LC-MS/MS QQQ
339 | Triazophos | Yes | Yes | No | No | 0.01 | 0.2 |  | Aut. via procedural calibration | 95 | same batch using other matrix |  | 1 | QuEChERS - Citrate buffered (EN 151662) |  | 10 | Acetonitrile |  |  |  | 1 min |  | 2 min | Yes |  | Dispersive-SPE (PSA/MgSO4) |  |  |  | Matrix matched - Multiple level | LC - MS/MS
341 | Triazophos | Yes | Yes | No | No | 0.01 | 0.134 |  | No | 87 | same batch using EUPT-blank matrix |  | 1 | QuEChERS - Citrate buffered (EN 151662) |  | 10 | Acetonitrile |  |  |  | 1 min | QuEChERS | 15 min | No |  | Dispersive-SPE (PSA/MgSO4) |  |  |  | Matrix matched - Multiple level | GC-MS/MS (QQQ)
343 | Triazophos | Yes | Yes | No | No | 0.005 | 0.29 | 50 | No | 95 | same batch using other matrix |  | 1 | QuEChERS - Acetate buffered (AOAC Official Method 2007.01) | Acetonitrile + 1% acetic acid | 15 | Other, specify under details |  |  |  | 1 min | vertical shaking (Agitax) | 5 min | No |  | Dispersive-SPE (PSA/MgSO4) |  |  |  | Matrix matched - Multiple level | GC-MS/MS (QQQ)
345 | Triazophos | Yes | No | Yes | No | 0.01 | ND
347 | Triazophos | Yes | Yes | No | No | 0.005 | 0.142 | 50 | No | 110 | from QC validation data |  | 4 | QuEChERS - Citrate buffered (EN 151662) |  | 10 | Acetonitrile |  |  |  | Not relevant | manual | 1 min | No |  | Dispersive-SPE (PSA/MgSO4) |  |  |  | Matrix matched - Multiple level | GC-MS/MS (QQQ)
349 | Triazophos | Yes | Yes | No | No | 0.01 | 0.173 | 50 | Aut. via standard add. to sample portions | 100 | same batch using other matrix |  | 5 | QuEChERS - Citrate buffered (EN 151662) |  | 5 | Acetonitrile |  |  |  | 5 min |  | 5 min | No |  | None |  |  |  | Standard addition to sample portions | GC-MS/MS (QQQ)
351 | Triazophos | Yes | Yes | No | No | 0.005 | 0.268 | 50 | Using recovery figure (as indicated) | 96 | same batch using other matrix |  | 4 | QuEChERS - Citrate buffered (EN 151662) |  | 10 | Acetonitrile |  |  |  | 15 min | shake | 15 min | No |  | Dispersive-SPE (PSA/MgSO4) |  |  |  | Matrix matched - Multiple level | LC - MS/MS
353 | Triazophos | Yes | Yes | No | No | 0.01 | 0.190 |  | Aut. via procedural calibration | 92 | same batch using EUPT-blank matrix |  | 3 | QuEChERS - Citrate buffered (EN 151662) |  | 10 | Ethyl acetate |  |  |  | 5 min | aaa | 15 min | No |  | None |  |  |  | Procedural calibration - Multiple level | GC-MS/MS (QQQ)
355 | Triazophos | Yes | Yes | No | No | 0.01 | 0.235 | 50 | No | 100 | from QC validation data | no correction with standard addition due to the high deviation of the fourfold determination | 4 | QuEChERS - Citrate buffered (EN 151662) |  | 10 | Acetonitrile |  |  |  | Not relevant | shaking | 2 min | No |  | None |  |  |  | Matrix matched - Multiple level | LC-MS/MS QQQ
357 | Triazophos | Yes | Yes | No | No | 0.01 | 0.21 |  | No | 76 | same batch using other matrix |  | 2 | QuEChERS - Citrate buffered (EN 151662) |  | 10 | Acetonitrile |  |  |  | 5 min |  | 10 min | No |  | Dispersive-SPE (PSA/MgSO4) |  |  |  | Matrix matched - Single level | GC-MS/MS (QQQ)
359 | Triazophos | Yes | Yes | No | No | 0.005 | 0.320 | 39 | No | 99 | same batch using other matrix | aubergine | 4 | SweEt method, NMKL 195, 213 |  | 5 | Ethyl acetate |  |  |  | 0 min | shaker | 30 min | No |  | Other, specify under clean up details |  |  | GPC | Matrix matched - Multiple level | GC-MSD
361 | Triazophos | Yes | Yes | No | No | 0.01 | 0.210 | 50 | Aut. via procedural calibration | 100 | same batch using other matrix |  | 1 | QuEChERS - Citrate buffered (EN 151662) |  | 10 | Acetonitrile |  |  |  | 0 min | Orbiltal Shaking | 1 min | Yes | 10 mL | None |  |  |  | Procedural calibration - Multiple level | GC-MS/MS (QQQ)
363 | Triazophos | Yes | Yes | No | No | 0.01 | 0.22 | 50 | No | 98 | same batch using other matrix |  | 4 | QuEChERS - Citrate buffered (EN 151662) |  | 10 | Acetonitrile |  |  |  | 0 min | manual shaking | 2 min | No |  | Centrifugation | Dispersive-SPE (PSA/MgSO4) | Centrifugation |  | Matrix matched - Multiple level | GC-MS/MS (QQQ)
367 | Triazophos | Yes | Yes | No | No | 0.005 | 0.23 | 50 | No | 109 | same batch using other matrix | spike | 1 | QuEChERS - Citrate buffered (EN 151662) |  | 10 | Acetonitrile |  |  |  | Not relevant | Mechanical shaking | 3 min | No |  | Other, specify under clean up details |  |  | Dispersive-SPE (PSA/C18) | Pure solvent - Multiple level | LC-MS/MS QQQ
368 | Triazophos | Yes | Yes | No | No | 0.005 | 0.214 | 20 | Aut. via procedural calibration | 95 | same batch using other matrix |  | 3 | QuEChERS - Citrate buffered (EN 151662) |  | 5 | Acetonitrile |  |  |  | Not relevant | mechanically shaking | 1 min | Yes | 5 mL | Centrifugation |  |  |  | Procedural calibration - Multiple level | LC - MS/MS

## Zoxamide
Lab code | Compound | Analyzed for | Detected | False negative | Fasle positive | Reporting limits | Concentration mg/kg | Expanded measurement uncertainty (%) | Recovery corrected | Recovery procentage | Recovery obtained | Recovery details | Recovery individuals | Reference method | Method details | Sample weight(g) | Extraction/ partitioning solvent 1 | Extraction/partitioning solvent 2 | Extraction/partitioning solvent 3 | Extraction solvent details | Soaking time (min) | Extraction approach | Extraction time | Water addition | Water addition details | Cleanup 1 | Cleanup 2 | Cleanup 3 | Cleanup details | Calibration | Determination technique
5 | Zoxamide | Yes | Yes | No | No | 0.01 | 0.1581 | 12 | No | 91 | same batch using other matrix |  | 3 | other, please specify under "method details" | Chinese National Standard GB 23200.8-2016 | 10 | Acetonitrile |  |  |  | 1 min | Homogenizer | 1 min | No |  | SPE - column (specify under details) |  |  | Carb/NH2 | Matrix matched - Multiple level | LC-Q-TOF
7 | Zoxamide | Yes | Yes | No | No | 0.01 | 0.1608 | 15 | No | 96 | same batch using other matrix |  | 3 | other, please specify under "method details" | Chinese National Standard GB 23200.8-2016 | 10 | Acetonitrile |  |  |  | 1 min | Homogenizer | 1 min | No |  | SPE - column (specify under details) |  |  | Carb/NH2 | Matrix matched - Multiple level | LC-Orbitrap
9 | Zoxamide | Yes | Yes | No | No | 0.01 | 0.174 |  | Using recovery figure (as indicated) | 113 | same batch using other matrix |  | 2 | QuEChERS - Citrate buffered (EN 151662) |  | 10 | Acetonitrile |  |  |  | 1 min | manual | 1 min | No |  | Dispersive-SPE (PSA/MgSO4) |  |  |  | Pure solvent - Multiple level | LC-Orbitrap
11 | Zoxamide | Yes | Yes | No | No | 0.01 | 0.154 | 50 | No | 102 | same batch using EUPT-blank matrix | 0.15 mg/kg | 2 | QuEChERS - Citrate buffered (EN 151662) |  | 10 | Acetonitrile |  |  |  | 1 min | mechanical | 5 min | No |  | Dispersive-SPE (PSA/MgSO4) | Centrifugation |  |  | Pure solvent - Multiple level | LC-MS/MS QQQ
13 | Zoxamide | Yes | Yes | No | No | 0.01 | 0.181 | 50 | Aut. via procedural calibration | 86 | same batch using other matrix |  | 1 | other, please specify under "method details" | ChemElute | 10 | Methanol | Dichloromethane |  |  | 30 min |  | 1 min | Yes |  | Centrifugation |  |  |  | Procedural calibration - Multiple level | LC-MS/MS QQQ
15 | Zoxamide | Yes | Yes | No | No | 0.01 | 0.126 |  | No | 90 | same batch using other matrix |  | 1 | QuEChERS - Citrate buffered (EN 151662) |  | 10 | Acetonitrile |  |  |  | 1 min | Manual shaking | 1 min | No |  | Centrifugation |  |  |  | Matrix matched - Single level | LC-MS/MS QQQ
17 | Zoxamide | No | No | No | No |  | NA
19 | Zoxamide | Yes | Yes | No | No | 0.01 | 0.186 | 50 | No | 101 | same batch using other matrix |  | 1 | QuEChERS - Citrate buffered (EN 151662) |  | 10 | Acetonitrile |  |  |  | 10 min | Shaking | 10 min | No |  | Freezing-out | Centrifugation | None |  | Pure solvent - Multiple level | LC - MS/MS
21 | Zoxamide | Yes | Yes | No | No | 0.01 | 0.190 |  | No | 93 | same batch using other matrix | blank Aubergine | 2 | QuEChERS - Citrate buffered (EN 151662) |  | 10 | Acetonitrile |  |  |  | Not relevant | Mechanical | 10 min | No |  | Dispersive-SPE (PSA/MgSO4) |  |  |  | Pure solvent - Multiple level | LC-MS/MS QQQ
23 | Zoxamide | No | No | No | No |  | NA
25 | Zoxamide | Yes | Yes | No | No | 0.01 | 0.167 |  | Aut. via standard add. to sample portions | 97 | from QC validation data |  | 1 | QuEChERS - Original Version (J. AOAC 86, 2003) |  | 10 | Acetonitrile |  |  |  | 5 min | LLE | 1 min | No |  | Liquid-liquid partitioning |  |  |  | Standard addition to sample portions | LC-Orbitrap
27 | Zoxamide | No | No | No | No |  | NA
29 | Zoxamide | Yes | Yes | No | No | 0.01 | 0.172 | 50 | No | 72 | same batch using other matrix |  | 1 | QuEChERS - Original Version (J. AOAC 86, 2003) |  | 10 | Acetonitrile |  |  |  | 1 min |  | 1 min | No |  | Dispersive-SPE (ODS/MgSO4) | None |  |  | Matrix matched - Multiple level | GC-MS/MS (QQQ)
31 | Zoxamide | Yes | Yes | No | No | 0.01 | 0.18 | 50 | No | 120 | same batch using other matrix |  | >5 | QuEChERS - Original Version (J. AOAC 86, 2003) |  | 10 | Acetonitrile |  |  |  | 5 min |  | 5 min | No |  | None |  |  |  | Matrix matched - Multiple level | LC-MS/MS QQQ
33 | Zoxamide | No | No | No | No |  | NA
35 | Zoxamide | No | No | No | No |  | NA
36 | Zoxamide | Yes | Yes | No | No | 0.01 | 0.175 |  | No | 106 | same batch using other matrix |  | 1 | QuEChERS - Citrate buffered (EN 151662) |  | 10 | Acetonitrile |  |  |  | Not relevant | Shaking by mechanical shaker | 15 min | No |  | None |  |  |  | Matrix matched - Multiple level | GC-Orbitrap
39 | Zoxamide | Yes | Yes | No | No | 0.01 | 0.103 | 50 | No | 82 | same batch using other matrix |  | 1 | other, please specify under "method details" | Quechers, modified | 10 | Acetonitrile | Ethyl acetate |  |  | Not relevant |  | 2 min | No |  | SPE - column (specify under details) |  |  | DEA column | Matrix matched - Multiple level | GC-MS
41 | Zoxamide | Yes | Yes | No | No | 0.01 | 0.13 |  | No | 99 | same batch using other matrix |  | 2 | QuEChERS - Citrate buffered (EN 151662) |  | 10 | Acetonitrile |  |  |  | 1 min | vortex | 1 min | No |  | Dispersive-SPE (PSA/MgSO4) |  |  |  | Matrix matched - Multiple level | GC-MS/MS (QQQ)
43 | Zoxamide | Yes | Yes | No | No | 0.01 | 0.162 | 45 | No | 100 | same batch using other matrix |  | 1 | SweEt method, NMKL 195, 213 |  | 10 | Ethyl acetate |  |  |  | 1 min |  | 20 min | No |  | Centrifugation | Other, specify under clean up details |  | Filtration | Matrix matched - Single level | LC-MS/MS QQQ
45 | Zoxamide | Yes | Yes | No | No | 0.01 | 0.47 |  | Using recovery figure (as indicated) | 42 | same batch using other matrix |  | 2 | QuEChERS - Acetate buffered (AOAC Official Method 2007.01) |  | 10 | Acetonitrile |  |  |  | 1 min | dispersive SPE | 5 min | No |  | Dispersive-SPE, other (specify under details) |  |  | PSA/C18/MgSO4 | Matrix matched - Multiple level | LC-MS/MS QQQ
47 | Zoxamide | Yes | Yes | No | No | 0.01 | 0.139 |  | No | 95 | from QC validation data |  | >5 | QuEChERS - Citrate buffered (EN 151662) |  | 10 | Acetonitrile |  |  |  | 0 min | QUECHER | 10 min | No |  | Dispersive-SPE, other (specify under details) |  |  | C18/MgSO4 | Matrix matched - Multiple level | LC-MS/MS QQQ
49 | Zoxamide | Yes | Yes | No | No | 0.01 | 0.182 | 30 | Aut. via standard add. to sample portions | 100 | same batch using other matrix |  | 1 | QuEChERS - Acetate buffered (AOAC Official Method 2007.01) |  | 15 | Acetonitrile |  |  |  | 15 min | ACN 0.1% formic acid | 30 min | No |  | None |  |  |  | Standard addition to sample portions | LC-MS/MS QQQ
51 | Zoxamide | Yes | Yes | No | No | 0.01 | 0.149 |  | Aut. via procedural calibration | 100 | same batch using other matrix |  | 1 | QuEChERS - Citrate buffered (EN 151662) |  | 10 | Acetonitrile |  |  |  | 1 min | mechanical shaking | 3 min | No |  | Dispersive-SPE (PSA/MgSO4) |  |  |  | Procedural calibration - Multiple level | LC-MS/MS QQQ
53 | Zoxamide | Yes | Yes | No | No | 0.01 | 0.123 | 50 | No | 98 | same batch using other matrix |  | 4 | QuEChERS - Original Version (J. AOAC 86, 2003) |  | 10 | Acetonitrile |  |  |  | 1 min |  | 15 min | No |  | Dispersive-SPE (PSA/MgSO4) |  |  |  | Matrix matched - Multiple level | LC-MS/MS QQQ
55 | Zoxamide | Yes | Yes | No | No | 0.005 | 0.132 | 50 | No | 101 | same batch using other matrix | matrix aubergine, matrix-matched | 1 | other, please specify under "method details" | DFG S19, § 64 LFBG L00.00-34 | 10 | Acetone | Cyclohexane | Ethyl acetate | Cyclohexan/Ethylacetat 1:1 | 5 min | Ultra Turrax | 3 min | Yes | a total of 10 g water | Other, specify under clean up details |  |  | GPC | Matrix matched - Multiple level | GC-MS/MS (QQQ)
57 | Zoxamide | Yes | Yes | No | No | 0.01 | 0.172 | 50 | No | 116 | same batch using other matrix |  | 1 | QuEChERS - Citrate buffered (EN 151662) |  | 10 | Acetonitrile |  |  |  | 0 min |  | 2 min | No |  | None |  |  |  | Matrix matched - Multiple level | LC-MS/MS QQQ
59 | Zoxamide | Yes | Yes | No | No | 0.01 | 0.132 | 28 | No | 80 | same batch using other matrix |  | 1 | QuEChERS - Citrate buffered (EN 151662) |  | 10 | Acetonitrile |  |  |  | 1 min |  | 1 min | No |  | Freezing-out |  |  |  | Matrix matched - Multiple level | GC-MS/MS (QQQ)
61 | Zoxamide | Yes | Yes | No | No | 0.01 | 0.213 | 50 | No | 100 | same batch using other matrix | aubergine bio | 2 | QuEChERS - Citrate buffered (EN 151662) |  | 10 | Acetonitrile |  |  |  | 1 min | manual | 1 min | No |  | Dispersive-SPE (PSA/MgSO4) |  |  |  | Pure solvent - Multiple level | LC-MS/MS QQQ
63 | Zoxamide | Yes | Yes | No | No | 0.01 | 0.118 | 50 | Aut. via procedural calibration | 102 | same batch using EUPT-blank matrix |  | 3 | QuEChERS - Citrate buffered (EN 151662) |  | 10 | Acetonitrile | Acetonitrile |  |  | Not relevant | mechanical | 15 min | No |  | None | None | None |  | Procedural calibration - Multiple level | LC - MS/MS
65 | Zoxamide | No | No | No | No | 0.01 | NA
67 | Zoxamide | Yes | Yes | No | No | 0.005 | 0.156 | 50 | No | 93 | same batch using other matrix |  | 2 | Mini-Luke-Type (Acetone DCM-PE) |  | 15 | Acetone | Petroleum ether | Dichloromethane |  | 0 min |  | 2 min | No |  | Centrifugation | None | None |  | Matrix matched - Multiple level | LC-MS/MS QQQ
69 | Zoxamide | Yes | Yes | No | No | 0.01 | 0.12 |  | No | 81 | from QC validation data |  | 3 | QuEChERS - Citrate buffered (EN 151662) |  | 10 | Acetonitrile |  |  |  | 0 min |  | 2 min | No |  | Dispersive-SPE (PSA/MgSO4) |  |  |  | Matrix matched - Multiple level | LC - MS/MS
71 | Zoxamide | Yes | Yes | No | No | 0.05 | 0.188 | 50 | No | 102 | same batch using other matrix |  | 4 | QuEChERS - Citrate buffered (EN 151662) |  | 10 | Acetonitrile |  |  |  | 1 min | mechanical shaking | 5 min | No |  | Centrifugation | Dispersive-SPE (PSA/MgSO4) |  |  | Matrix matched - Multiple level | GC-MSD
73 | Zoxamide | Yes | Yes | No | No | 0.01 | 0.120 |  | No | 92 | same batch using other matrix |  | 3 | QuEChERS - Citrate buffered (EN 151662) |  | 10 | Acetonitrile |  |  |  | Not relevant | Not relevant | 2 min | No |  | Dispersive-SPE (PSA/MgSO4) |  |  |  | Matrix matched - Multiple level | GC-MS/MS (QQQ)
75 | Zoxamide | Yes | Yes | No | No | 0.05 | 0.185 |  | No | 92 | same batch using EUPT-blank matrix |  | >5 | QuEChERS - Citrate buffered (EN 151662) |  | 10 | Acetonitrile |  |  |  | Not relevant | mechanical agitator | 15 min | No |  | Dispersive-SPE (PSA/MgSO4) | SPE - column (specify under details) |  | c18 | Matrix matched - Multiple level | GC-MS
77 | Zoxamide | Yes | Yes | No | No | 0.01 | 0.160 |  | No | 91 | same batch using other matrix |  | 5 | other, please specify under "method details" | Chem Elut (BfR) | 10 | Methanol | Dichloromethane |  |  | 5 min | stirring | 3 min | Yes |  | Liquid-liquid partitioning |  |  |  | Matrix matched - Multiple level | LC-MS/MS QQQ
79 | Zoxamide | Yes | Yes | No | No | 0.01 | 0.202 | 50 | No | 113 | same batch using other matrix |  | 3 | QuEChERS - Citrate buffered (EN 151662) |  | 10 | Acetonitrile |  |  |  | 1 min | mechanical agitation | 1 min | No |  | Freezing-out | Dispersive-SPE (PSA/MgSO4) |  |  | Matrix matched - Multiple level | LC-MS/MS QQQ
81 | Zoxamide | Yes | Yes | No | No | 0.01 | 0.145 | 50 | No | 94 | same batch using other matrix |  | 1 | QuEChERS - Acetate buffered (AOAC Official Method 2007.01) |  | 5 | Acetonitrile |  |  |  | 5 min |  | 5 min | No |  | Centrifugation |  |  |  | Matrix matched - Multiple level | LC-MS/MS QQQ
83 | Zoxamide | Yes | Yes | No | No | 0.01 | 0.131 | 50 | Aut. via standard add. to sample portions | 100 | same batch using EUPT-blank matrix |  | 5 | QuEChERS - Acetate buffered (AOAC Official Method 2007.01) |  | 10 | Ethyl acetate | Other, specify under details |  | 1% acetic acid | Not relevant | shaking | 15 min | No |  | Centrifugation | Other, specify under clean up details | Centrifugation | Clean up 2: solvent exchange | Standard addition to sample portions | LC-MS/MS QQQ
85 | Zoxamide | Yes | Yes | No | No | 0.01 | 0.181 | 50 | No | 101 | same batch using other matrix |  | 2 | QuEChERS - Citrate buffered (EN 151662) |  | 10 | Acetonitrile |  |  |  | 0 min | liquid-liquid | 1 min | No |  | None |  |  |  | Standard addition to sample portions | LC-MS/MS QQQ
87 | Zoxamide | Yes | Yes | No | No | 0.01 | 0.145 |  | No | 107 | same batch using other matrix |  | 3 | QuEChERS - Citrate buffered (EN 151662) |  | 10 | Acetonitrile |  |  |  | 15 min | horizontal shaker | 15 min | No |  | Dispersive-SPE (PSA/MgSO4) |  |  |  | Matrix matched - Multiple level | GC-MS/MS (QQQ)
89 | Zoxamide | Yes | Yes | No | No | 0.01 | 0.151 | 50 | No | 102 | same batch using other matrix | courgette spiked with 0.05 mg/kg | 1 | QuEChERS - Citrate buffered (EN 151662) |  | 10 | Acetonitrile |  |  |  | 0 min | mechanical shaking | 20 min | No |  | Dispersive-SPE (PSA/MgSO4) |  |  |  | Matrix matched - Multiple level | LC-MS/MS QQQ
91 | Zoxamide | Yes | Yes | No | No | 0.01 | 0.144 | 32 | No | 90 | from QC validation data |  | >5 | QuEChERS - Citrate buffered (EN 151662) |  | 10 | Acetonitrile |  |  |  | Not relevant | mechanical shaking | 15 min | No |  | Dispersive-SPE (PSA/MgSO4) |  |  |  | Matrix matched - Multiple level | GC-MS/MS (QQQ)
93 | Zoxamide | Yes | Yes | No | No | 0.005 | 0.18 |  | No | 75 | same batch using other matrix |  | 2 | QuEChERS - Citrate buffered (EN 151662) |  | 10 | Acetonitrile |  |  |  | 0 min |  | 2 min | No |  | Dispersive-SPE (PSA/MgSO4) |  |  |  | Matrix matched - Multiple level | GC-MS/MS (QQQ)
95 | Zoxamide | Yes | Yes | No | No | 0.01 | 0.16 | 50 | No | 85 | same batch using other matrix |  | 1 | QuEChERS - Citrate buffered (EN 151662) |  | 10 | Acetonitrile |  |  |  | 0 min |  | 5 min | No |  | Dispersive-SPE (PSA/MgSO4) |  |  |  | Matrix matched - Multiple level | LC-MS/MS QQQ
97 | Zoxamide | Yes | Yes | No | No | 0.01 | 0.202 |  | No | 100 | from QC validation data |  | 5 | QuEChERS - Citrate buffered (EN 151662) |  | 10 | Acetonitrile |  |  |  | Not relevant | 3 | 15 min | No |  | Freezing-out | Dispersive-SPE (PSA/MgSO4) |  |  | Procedural calibration - Multiple level | LC - MS/MS
99 | Zoxamide | Yes | Yes | No | No | 0.01 | 0.152 | 50 | No | 100 | same batch using other matrix |  | 1 | QuEChERS - Citrate buffered (EN 151662) |  | 10 | Acetonitrile |  |  |  | 1 min | shaking | 2 min | No |  | Liquid-liquid partitioning | Centrifugation |  |  | Matrix matched - Multiple level | LC-MS/MS QQQ
101 | Zoxamide | Yes | Yes | No | No | 0.01 | 0.16 |  | Aut. via standard add. to sample portions | 100 | same batch using other matrix |  | 2 | QuEChERS - Citrate buffered (EN 151662) |  | 1 | Acetonitrile |  |  |  | 5 min | 10 | 15 min | Yes |  | Dispersive-SPE (PSA/MgSO4) |  |  |  | Procedural calibration - Multiple level | LC-MS/MS QQQ
103 | Zoxamide | Yes | Yes | No | No | 0.01 | 0.134 | 50 | Aut. via procedural calibration | 107 | same batch using other matrix |  | 1 | QuEChERS - Original Version (J. AOAC 86, 2003) |  | 10 | Acetonitrile |  |  |  | Not relevant |  | 30 min | No |  | Other, specify under clean up details | None | None | Dilution | Matrix matched - Multiple level | LC - MS/MS
105 | Zoxamide | Yes | No | Yes | No | 0.01 | ND
107 | Zoxamide | No | No | No | No |  | NA
109 | Zoxamide | Yes | Yes | No | No | 0.01 | 0.159 | 20 | No | 70 | same batch using other matrix |  | 2 | other, please specify under "method details" | Extraction with sodium sulphate | 30 | Ethyl acetate |  |  |  | Not relevant |  | 1 min | No |  | None |  |  |  | Standard addition to sample portions | LC-MS/MS QQQ
111 | Zoxamide | Yes | Yes | No | No | 0.02 | 0.117 |  | No | 106 | same batch using EUPT-blank matrix |  | 2 | QuEChERS - Citrate buffered (EN 151662) |  | 10 | Acetonitrile |  |  |  | 0 min | Extraction of pesticides from the matrix with acetonitrile | 2 min | No |  | Dispersive-SPE (PSA/MgSO4) | None |  |  | Matrix matched - Multiple level | LC - MS/MS
113 | Zoxamide | Yes | Yes | No | No | 0.01 | 0.142 | 50 | No | 109 | same batch using other matrix |  | 1 | QuEChERS - Citrate buffered (EN 151662) |  | 5 | Acetonitrile |  |  |  | 10 min |  | 30 min | Yes | 6 ml water added | None |  |  |  | Matrix matched - Multiple level | LC-MS/MS QQQ
115 | Zoxamide | Yes | Yes | No | No | 0.01 | 0.210 |  | Aut. via procedural calibration | 65 | same batch using EUPT-blank matrix |  | 2 | QuEChERS - Citrate buffered (EN 151662) |  | 10 | Acetonitrile |  |  |  | 1 min |  | 2 min | No |  | Dispersive-SPE (PSA/MgSO4) |  |  |  | Matrix matched - Multiple level | LC - MS/MS
117 | Zoxamide | Yes | Yes | No | No | 0.01 | 0.107 |  | Aut. via isotope labelled ISTD | 102 | same batch using other matrix | Spike on the sample provided | 1 | QuEChERS - Acetate buffered (AOAC Official Method 2007.01) |  | 10 | Acetonitrile |  |  | + 1% Acetic acid | 1 min | as in house SOP | 1 min | No |  | SPE - column (specify under details) |  |  | 0.5g NH2 | Matrix matched - Multiple level | LC-MS/MS QQQ
119 | Zoxamide | No | No | No | No |  | NA
121 | Zoxamide | Yes | Yes | No | No | 0.01 | 0.152 |  | Using recovery figure (as indicated) | 91 | same batch using EUPT-blank matrix |  | 2 | Mini-Luke-Type (Acetone DCM-PE) |  | 15 | Acetone | Petroleum ether | Dichloromethane |  | 1 min | manual | 5 min | No |  | Centrifugation |  |  |  | Matrix matched - Multiple level | GC-MS/MS (QQQ)
123 | Zoxamide | Yes | Yes | No | No | 0.01 | 0.0751 | 21 | No | 97 | from QC validation data |  | >5 | QuEChERS - Citrate buffered (EN 151662) |  | 10 | Acetonitrile |  |  |  | 30 min | manual | 60 min | No |  | None |  |  |  | Matrix matched - Multiple level | LC - MS/MS
125 | Zoxamide | Yes | Yes | No | No | 0.01 | 0.16 | 50 | Aut. via standard add. to sample portions | 101 | same batch using other matrix | Matrix: aubergine | 1 | QuEChERS - Citrate buffered (EN 151662) |  | 10 | Acetonitrile |  |  |  | 10 min | Extraction w. mechanical shaker | 15 min | Yes | 0.8 g | Dispersive-SPE (PSA/MgSO4) | Centrifugation |  |  | Standard addition to sample portions | LC-MS/MS QQQ
127 | Zoxamide | Yes | Yes | No | No | 0.01 | 0.164 | 50 | Aut. via standard add. to sample portions | 93 | same batch using other matrix | matrix apple | 1 | QuEChERS - Citrate buffered (EN 151662) |  | 10 | Acetonitrile |  |  |  | 1 min |  | 5 min | No |  | Centrifugation | Dispersive-SPE (PSA/MgSO4) | Centrifugation |  | Standard addition to sample portions | LC-MS/MS QQQ
129 | Zoxamide | Yes | Yes | No | No | 0.01 | 0.135 | 50 | Using recovery figure (as indicated) | 110 | from QC validation data |  | 1 | other, please specify under "method details" | . | 10 | Acetone |  |  | 20 ml of acetone | 5 min | extraction with ultra turrax | 1 min | No |  | Other, specify under clean up details | Other, specify under clean up details | Liquid-liquid partitioning | buchner filtration, digestion with H3PO4, liquid liquid with water (satur. NaCl)/diiso propyl ether | Matrix matched - Multiple level | GC-MS
131 | Zoxamide | Yes | Yes | No | No | 0.01 | 0.155 | 50 | No | 104 | same batch using EUPT-blank matrix |  | 1 | QuEChERS - Citrate buffered (EN 151662) |  | 10 | Acetonitrile |  |  |  | Not relevant | electric shaker | 10 min | No |  | None |  |  |  | Matrix matched - Multiple level | LC-Orbitrap
133 | Zoxamide | Yes | Yes | No | No | 0.01 | 0.119 |  | No | 104 | same batch using other matrix |  | 2 | QuEChERS - Citrate buffered (EN 151662) |  | 10 | Acetonitrile |  |  |  | 1 min | extraction/partitioning | 1 min | No |  | Dispersive-SPE (PSA/MgSO4) | None | None |  | Pure solvent - Multiple level | LC - MS/MS
135 | Zoxamide | Yes | Yes | No | No | 0.01 | 0.179 | 50 | No | 96 | same batch using other matrix |  | 3 | QuEChERS - Citrate buffered (EN 151662) |  | 10 | Acetonitrile |  |  |  | Not relevant |  | 1 min | No |  | Dispersive-SPE (PSA/MgSO4) | None |  |  | Matrix matched - Multiple level | LC-MS/MS QQQ
137 | Zoxamide | Yes | Yes | No | No | 0.01 | 0.129 | 8 | No | 94 | same batch using other matrix |  | 3 | other, please specify under "method details" | Chinese National Standard GB 23200.8-2016 | 10 | Acetonitrile |  |  |  | 10 min |  | 10 min | No |  | SPE - column (specify under details) |  |  | Carbon/NH2 | Matrix matched - Multiple level | LC-Q-TOF
139 | Zoxamide | Yes | Yes | No | No | 0.01 | 0.176 |  | No | 78 | same batch using other matrix |  | 4 | QuEChERS - Citrate buffered (EN 151662) |  | 10 | Acetonitrile |  |  |  | 5 min |  | 5 min | No |  | Dispersive-SPE (PSA/MgSO4) |  |  |  | Matrix matched - Multiple level | GC-MS/MS (QQQ)
141 | Zoxamide | Yes | Yes | No | No | 0.05 | 0.162 | 50 | No | 70 | same batch using other matrix |  | 1 | Mini-Luke-Type (Acetone DCM-PE) |  | 15 | Acetone | Dichloromethane | Petroleum ether |  | 0 min | same day | 10 min | No |  | Centrifugation |  |  |  | Matrix matched - Multiple level | GC-TOF
143 | Zoxamide | Yes | Yes | No | No | 0.01 | 0.180 | 50 | No | 100 | same batch using other matrix | aubergine matrix | 3 | QuEChERS - Original Version (J. AOAC 86, 2003) |  | 10 | Acetonitrile |  |  | 10 ml | Not relevant |  | 30 min | No |  | Centrifugation |  |  |  | Matrix matched - Multiple level | LC-MS/MS QQQ
145 | Zoxamide | Yes | No | Yes | No | 0.004 | ND
147 | Zoxamide | Yes | Yes | No | No | 0.01 | 0.173 |  | Aut. via standard add. to sample portions | 85 | same batch using EUPT-blank matrix | own aubergine blank | 1 | QuEChERS - Citrate buffered (EN 151662) |  | 10 | Acetonitrile |  |  |  | 0 min |  | 15 min | No |  | Dispersive-SPE (PSA/MgSO4) | Centrifugation |  | Acidified with 5 % formic acid | Standard addition to sample portions | GC-MS/MS (QQQ)
149 | Zoxamide | Yes | Yes | No | No | 0.01 | 0.179 | 27 | Aut. via procedural calibration | 100 | same batch using other matrix |  | 1 | QuEChERS - Citrate buffered (EN 151662) |  | 10 | Acetonitrile |  |  |  | Not relevant | Mechanical shaker | 2 min | No |  | Centrifugation |  |  |  | Procedural calibration - Multiple level | LC-MS/MS QQQ
151 | Zoxamide | Yes | Yes | No | No | 0.01 | 0.14 | 50 | No | 97 | same batch using other matrix | 0.1mg/kg | 2 | QuEChERS - Citrate buffered (EN 151662) |  | 10 | Acetonitrile |  |  | 10mL | 5 min | vortex | 2 min | No |  | Dispersive-SPE (PSA/MgSO4) | None | None |  | Matrix matched - Single level | LC-MS/MS QQQ
153 | Zoxamide | Yes | Yes | No | No | 0.01 | 0.18 |  | Aut. via procedural calibration | 107 | same batch using other matrix |  | 2 | QuEChERS - Citrate buffered (EN 151662) |  | 10 | Acetonitrile |  |  |  | 30 min | . | 5 min | No |  | Dispersive-SPE (PSA/MgSO4) |  |  |  | Matrix matched - Multiple level | LC-MS/MS QQQ
157 | Zoxamide | Yes | Yes | No | No | 0.01 | 0.143 |  | No | 86 | same batch using EUPT-blank matrix |  | 1 | QuEChERS - Citrate buffered (EN 151662) |  | 10 | Acetonitrile |  |  |  | 0 min | mechanical shaker | 30 min | No |  | Dispersive-SPE (PSA/MgSO4) |  |  |  | Matrix matched - Multiple level | LC-MS/MS QQQ
159 | Zoxamide | No | Yes | No | No | 0.01 | 0.138 | 50 | Aut. via procedural calibration | 100 | same batch using other matrix | Same batch using same matrix | 5 | QuEChERS - Citrate buffered (EN 151662) |  | 10 | Acetonitrile |  |  |  | Not relevant |  | 10 min | No |  | Freezing-out | Dispersive-SPE (PSA/MgSO4) |  |  | Procedural calibration - Multiple level | GC-MS/MS (QQQ)
161 | Zoxamide | Yes | Yes | No | No | 0.01 | 0.162 | 50 | Using recovery figure (as indicated) | 77 | same batch using other matrix |  | 1 | QuEChERS - Citrate buffered (EN 151662) |  | 10 | Acetonitrile |  |  |  | 20 min | Norma EN 15662 | 45 min | No |  | Dispersive-SPE (PSA/MgSO4) |  |  |  | Matrix matched - Multiple level | LC-MS/MS QQQ
163 | Zoxamide | Yes | Yes | No | No | 0.01 | 0.197 | 50 | No | 100 | same batch using other matrix |  | 1 | QuEChERS - Citrate buffered (EN 151662) |  | 10 | Acetonitrile |  |  |  | Not relevant | vortex | 1 min | No |  | Dispersive-SPE, other (specify under details) |  |  | PSA/GCB/MGSO4 | Matrix matched - Multiple level | LC - MS/MS
165 | Zoxamide | Yes | Yes | No | No | 0.01 | 0.188 |  | No | 115 | same batch using EUPT-blank matrix |  | 1 | QuEChERS - Citrate buffered (EN 151662) |  | 10 | Acetonitrile |  |  |  | 1 min | Liquid-liquid | 5 min | No |  | Other, specify under clean up details | Centrifugation |  | PSA/MgSO4 | Standard addition to sample portions | LC-MS/MS QQQ
167 | Zoxamide | Yes | Yes | No | No | 0.02 | 0.153 | 50 | No | 104 | same batch using other matrix |  | 2 | Mini-Luke-Type (Acetone DCM-PE) |  | 10 | Acetone | Dichloromethane | Petroleum ether |  | 20 min | 1 | 45 min | No |  | None |  |  |  | Matrix matched - Multiple level | GC-MS/MS (QQQ)
169 | Zoxamide | Yes | Yes | No | No | 0.01 | 0.149 | 50 | Aut. via procedural calibration | 107 | same batch using EUPT-blank matrix |  | 1 | QuEChERS - Citrate buffered (EN 151662) |  | 10 | Acetonitrile |  |  |  | Not relevant |  | 10 min | No |  | Centrifugation | Other, specify under clean up details |  | filtration | Procedural calibration - Multiple level | LC-MS/MS QQQ
171 | Zoxamide | Yes | Yes | No | No | 0.01 | 0.155 | 15 | No | 95 | same batch using other matrix | recovery at 50ppb | 1 | QuEChERS - Citrate buffered (EN 151662) | 10g ech + 10mL ACN>Shaking 5 min Add. salts > 5min in cold bath > 5min shaking > 5min Centrifugation Purif. Dispersive SPE/PsaMgSO4 Centrifugation 5min | 10 | Acetonitrile |  |  | 10mL | 5 min | Shaking | 5 min | No |  | Centrifugation | Dispersive-SPE (PSA/MgSO4) | Centrifugation |  | Pure solvent - Multiple level | LC-MS/MS QQQ
173 | Zoxamide | Yes | Yes | No | No | 0.01 | 0.18 | 50 | No | 93 | same batch using other matrix |  | 3 | QuEChERS - Citrate buffered (EN 151662) |  | 10 | Acetonitrile |  |  |  | 1 min |  | 2 min | No |  | Dispersive-SPE (PSA/MgSO4) |  |  |  | Matrix matched - Multiple level | LC-MS/MS QQQ
175 | Zoxamide | No | No | No | No |  | NA
177 | Zoxamide | Yes | Yes | No | No | 0.01 | 0.16 |  | No | 82 | from QC validation data |  | >5 | other, please specify under "method details" | PN-EN 15662:2018-06 | 10 | Acetonitrile |  |  |  | 30 min |  | 2 min | No |  | Dispersive-SPE (PSA/MgSO4) |  |  |  | Matrix matched - Multiple level | GC-MS/MS (QQQ)
179 | Zoxamide | Yes | Yes | No | No | 0.01 | 0.122 |  | No | 99 | same batch using other matrix |  | 3 | QuEChERS - Citrate buffered (EN 151662) |  | 10 | Acetonitrile |  |  |  | 15 min |  | 30 min | No |  | Dispersive-SPE (PSA/MgSO4) |  |  |  | Matrix matched - Multiple level | LC-MS/MS QQQ
181 | Zoxamide | Yes | Yes | No | No | 0.01 | 0.171 | 30 | Aut. via standard add. to sample portions | 104 | same batch using other matrix |  | 3 | SweEt method, NMKL 195, 213 |  | 10 | Ethyl acetate |  |  |  | Not relevant |  | 20 min | No |  | Centrifugation |  |  |  | Standard addition to sample portions | LC-MS/MS QQQ
183 | Zoxamide | Yes | Yes | No | No | 0.01 | 0.221 |  | No | 106 | same batch using other matrix |  | 3 | QuEChERS - Citrate buffered (EN 151662) |  | 10 | Acetonitrile |  |  |  | Not relevant | vortex and centrifuge sample | 10 min | No |  | Dispersive-SPE (PSA/MgSO4) |  |  |  | Matrix matched - Multiple level | LC-MS/MS QQQ
185 | Zoxamide | Yes | Yes | No | No | 0.01 | 0.17 | 50 | No | 117 | same batch using other matrix | in house aubergine blank | 2 | other, please specify under "method details" | Internal Method | 10 | Acetonitrile |  |  |  | Not relevant | Manual Extraction | 3 min | No |  | Dispersive-SPE (PSA/MgSO4) |  |  |  | Matrix matched - Multiple level | LC-MS/MS QQQ
187 | Zoxamide | Yes | Yes | No | No | 0.01 | 0.135 |  | No | 84 | same batch using EUPT-blank matrix |  | 1 | QuEChERS - Citrate buffered (EN 151662) |  | 10 | Acetonitrile |  |  |  | Not relevant | shaker | 5 min | No |  | None |  |  |  | Pure solvent - Multiple level | LC-MS/MS QQQ
188 | Zoxamide | Yes | Yes | No | No | 0.01 | 0.155 | 50 | No | 85 | same batch using other matrix |  | 3 | QuEChERS - Citrate buffered (EN 151662) |  | 10 | Acetonitrile |  |  |  | 1 min |  | 1 min | No |  | Dispersive-SPE (PSA/MgSO4) |  |  |  | Matrix matched - Multiple level | LC-MS/MS QQQ
191 | Zoxamide | No | No | No | No |  | NA
193 | Zoxamide | Yes | Yes | No | No | 0.01 | 0.169 | 50 | No | 92 | same batch using other matrix |  | 1 | QuEChERS - Citrate buffered (EN 151662) |  | 10 | Acetonitrile |  |  |  | 0 min |  | 1 min | No |  | Dispersive-SPE (PSA/MgSO4) | None |  |  | Matrix matched - Multiple level | LC-MS/MS QQQ
195 | Zoxamide | Yes | Yes | No | No | 0.01 | 0.156 |  | No | 116 | same batch using other matrix |  | 3 | QuEChERS - Citrate buffered (EN 151662) |  | 10 | Acetonitrile |  |  |  | Not relevant |  | 5 min | No |  | Dispersive-SPE (PSA/MgSO4) |  |  |  | Procedural calibration - Multiple level | LC - MS/MS
197 | Zoxamide | Yes | Yes | No | No | 0.005 | 0.14 | 50 | No | 100 | from QC validation data |  | 1 | QuEChERS - Citrate buffered (EN 151662) |  | 10 | Acetonitrile |  |  |  | Not relevant | Hand motion shaker | 1 min | No |  | Dispersive-SPE (PSA/MgSO4) |  |  |  | Matrix matched - Multiple level | LC-MS/MS QQQ
199 | Zoxamide | Yes | Yes | No | No | 0.01 | 0.18 | 50 | No | 105 | from QC validation data |  | 1 | QuEChERS - Citrate buffered (EN 151662) |  | 10 | Acetonitrile |  |  |  | 1 min | Shaking by Hand | 1 min | No |  | Dispersive-SPE (PSA/MgSO4) |  |  |  | Matrix matched - Multiple level | LC-MS/MS QQQ
201 | Zoxamide | Yes | Yes | No | No | 0.01 | 0.138 | 50 | No | 100 | same batch using other matrix | bio aubergine | 3 | QuEChERS - Citrate buffered (EN 151662) |  | 10 | Acetonitrile |  |  |  | Not relevant | LLE | 15 min | No |  | Dispersive-SPE (PSA/MgSO4) |  |  |  | Matrix matched - Multiple level | LC-MS/MS QQQ
203 | Zoxamide | Yes | Yes | No | No | 0.01 | 0.13 | 50 | No | 75 | same batch using EUPT-blank matrix |  | 1 | Mini-Luke-Type (Acetone DCM-PE) |  | 15 | Acetone | Dichloromethane | Petroleum ether |  | 0 min |  | 1 min | No |  | Other, specify under clean up details |  |  | Filtering | Matrix matched - Single level | GC-MS/MS (QQQ)
205 | Zoxamide | Yes | Yes | No | No | 0.01 | 0.16 | 7 | No | 101 | same batch using other matrix | organic aubergine | 1 | QuEChERS - Citrate buffered (EN 151662) |  | 10 | Acetonitrile |  |  |  | 0 min | mechanical shaker | 1 min | No |  | None |  |  |  | Matrix matched - Multiple level | LC-MS/MS QQQ
207 | Zoxamide | Yes | Yes | No | No | 0.01 | 0.133 |  | No | 96 | same batch using other matrix | spiking level 0.15 mg/kg | 2 | QuEChERS - Citrate buffered (EN 151662) |  | 10 | Acetonitrile |  |  | 10 ml | Not relevant | mechanical | 5 min | No |  | Dispersive-SPE (PSA/MgSO4) | Centrifugation |  |  | Matrix matched - Multiple level | LC-MS/MS QQQ
209 | Zoxamide | Yes | Yes | No | No | 0.01 | 0.128 |  | No | 110 | same batch using other matrix |  | 2 | QuEChERS - Citrate buffered (EN 151662) |  | 10 | Acetonitrile |  |  |  | Not relevant | mechanical | 2 min | No |  | Dispersive-SPE (PSA/MgSO4) | Freezing-out |  |  | Pure solvent - Multiple level | LC - MS/MS
211 | Zoxamide | Yes | Yes | No | No | 0.01 | 0.129 | 17 | No | 97 | same batch using EUPT-blank matrix |  | 1 | QuEChERS - Citrate buffered (EN 151662) |  | 10 | Acetonitrile |  |  |  | 5 min |  | 5 min | No |  | Dispersive-SPE (PSA/MgSO4) |  |  |  | Matrix matched - Multiple level | GC-MS/MS (QQQ)
213 | Zoxamide | Yes | Yes | No | No | 0.01 | 0.139 | 50 | No | 90 | same batch using other matrix |  | 2 | QuEChERS - Citrate buffered (EN 151662) |  | 10 | Acetonitrile |  |  |  | 10 min |  | 15 min | No |  | Dispersive-SPE (PSA/MgSO4) |  |  |  | Matrix matched - Multiple level | LC-MS/MS QQQ
215 | Zoxamide | Yes | Yes | No | No | 0.01 | 0.178 | 50 | No | 115 | same batch using other matrix |  | 2 | QuEChERS - Citrate buffered (EN 151662) |  | 5 | Acetonitrile |  |  |  | Not relevant | dispersive solid-phase extraction | 5 min | Yes | 8g | Dispersive-SPE (PSA/MgSO4) | Centrifugation |  |  | Pure solvent - Multiple level | LC-MS/MS QQQ
217 | Zoxamide | Yes | Yes | No | No | 0.01 | 0.189 | 50 | No | 104 | same batch using other matrix |  | 1 | Mini-Luke-Type (Acetone DCM-PE) |  | 15 | Acetone | Dichloromethane | Petroleum ether |  | Not relevant | Ultraturrax,centrifuge,solvent exchange, 0.2µm filter | 1 min | No |  | None | None | None |  | Pure solvent - Multiple level | LC-MS/MS QQQ
219 | Zoxamide | Yes | Yes | No | No | 0.01 | 0.128 |  | No | 105 | same batch using other matrix |  | 1 | QuEChERS - Citrate buffered (EN 151662) |  | 10 | Acetonitrile |  |  |  | 1 min | Solid/liquid | 15 min | No |  | Dispersive-SPE (PSA/MgSO4) |  |  |  | Matrix matched - Multiple level | LC-MS/MS QQQ
221 | Zoxamide | Yes | Yes | No | No | 0.01 | 0.150 | 50 | Aut. via procedural calibration | 99 | same batch using other matrix | Recovery rates at 0.20 mg/kg. Matrix used to determinate recovery rates : organic aubergine. | 2 | QuEChERS - Citrate buffered (EN 151662) |  | 10 | Acetonitrile |  |  |  | 1 min | mechanical | 1 min | No |  | Dispersive-SPE, other (specify under details) | Centrifugation |  | PSA/MgSO4/C18 | Procedural calibration - Multiple level | LC-MS/MS QQQ
223 | Zoxamide | Yes | Yes | No | No | 0.01 | 0.167 |  | No | 94 | same batch using other matrix |  | 2 | QuEChERS - Citrate buffered (EN 151662) |  | 10 | Acetonitrile |  |  |  | 0 min | mechanical shaking | 2 min | No |  | Dispersive-SPE (PSA/MgSO4) |  |  |  | Matrix matched - Multiple level | LC-MS/MS QQQ
225 | Zoxamide | Yes | Yes | No | No | 0.01 | 0.178 | 50 | No | 106 | same batch using other matrix |  | >5 | QuEChERS - Citrate buffered (EN 151662) |  | 10 | Acetonitrile |  |  |  | Not relevant |  | 2 min | No |  | Other, specify under clean up details |  |  | filtration with 0,2 um Nylon filter | Matrix matched - Multiple level | LC-MS/MS QQQ
227 | Zoxamide | Yes | Yes | No | No | 0.01 | 0.13 |  | No | 76 | same batch using other matrix |  | >5 | other, please specify under "method details" | Modified QuEChERS | 10 | Acetonitrile |  |  |  | 0 min |  | 1 min | No |  | Centrifugation | Dispersive-SPE (PSA/MgSO4) |  |  | Procedural calibration - Multiple level | LC-MS/MS QQQ
229 | Zoxamide | Yes | No | Yes | No | 0.01 | ND
233 | Zoxamide | Yes | Yes | No | No | 0.01 | 0.165 | 50 | No | 100 | same batch using other matrix |  | 2 | QuEChERS - Citrate buffered (EN 151662) |  | 10 | Acetonitrile |  |  |  | 0 min | manual | 2 min | No |  | Dispersive-SPE (PSA/MgSO4) |  |  |  | Pure solvent - Multiple level | LC-MS/MS QQQ
235 | Zoxamide | Yes | Yes | No | No | 0.01 | 0.127 |  | Using recovery figure (as indicated) | 102 | from QC validation data |  | 5 | QuEChERS - Citrate buffered (EN 151662) |  | 10 | Acetonitrile |  |  |  | Not relevant |  | 5 min | No |  | None |  |  |  | Matrix matched - Multiple level | LC-MS/MS QQQ
237 | Zoxamide | Yes | Yes | No | No | 0.01 | 0.162 | 50 | No | 93 | same batch using other matrix |  | 3 | QuEChERS - Original Version (J. AOAC 86, 2003) |  | 10 | Acetonitrile |  |  |  | 5 min |  | 15 min | No |  | Dispersive-SPE (PSA/MgSO4) |  |  |  | Matrix matched - Single level | LC - MS/MS
239 | Zoxamide | Yes | Yes | No | No | 0.01 | 0.195 |  | Using recovery figure (as indicated) | 94 | same batch using other matrix |  | 1 | QuEChERS - Citrate buffered (EN 151662) |  | 10 | Acetonitrile |  |  |  | 1 min |  | 5 min | No |  | Dispersive-SPE (PSA/MgSO4) |  |  |  | Matrix matched - Multiple level | LC-MS/MS QQQ
241 | Zoxamide | Yes | Yes | No | No | 0.01 | 0.147 | 50 | No | 101 | same batch using other matrix | Recovery determined in aubergine purchased by lab. | 1 | SweEt method, NMKL 195, 213 |  | 10 | Ethyl acetate |  |  |  | Not relevant | Mechanical | 3 min | No |  | Centrifugation | Other, specify under clean up details |  | Filtration | Matrix matched - Multiple level | LC-MS/MS QQQ
243 | Zoxamide | Yes | Yes | No | No | 0.01 | 0.169 | 25 | Aut. via standard add. to sample portions | 91 | same batch using other matrix | same matrix | 4 | QuEChERS - Citrate buffered (EN 151662) |  | 10 | Acetonitrile |  |  |  | 10 min | Vortex | 5 min | No |  | Dispersive-SPE (PSA/MgSO4) |  |  |  | Standard addition to sample portions | LC-Orbitrap
245 | Zoxamide | Yes | Yes | No | No | 0.01 | 0.268 | 50 | Using recovery figure (as indicated) | 63 | same batch using other matrix |  | 4 | QuEChERS - Acetate buffered (AOAC Official Method 2007.01) |  | 10 | Acetonitrile |  |  |  | 10 min | manual and automation | 10 min | No |  | Dispersive-SPE, other (specify under details) | Dispersive-SPE (PSA/MgSO4) |  | Bekolut, Kit 1 | Matrix matched - Multiple level | GC-MS/MS (QQQ)
247 | Zoxamide | No | No | No | No |  | NA
249 | Zoxamide | Yes | Yes | No | No | 0.01 | 0.156 | 40 | No | 85 | same batch using other matrix | aubergine blank matrix | 3 | QuEChERS - Original Version (J. AOAC 86, 2003) |  | 10 | Acetonitrile |  |  |  | 0 min |  | 10 min | No |  | Centrifugation |  |  |  | Matrix matched - Multiple level | LC-MS/MS QQQ
251 | Zoxamide | Yes | Yes | No | No | 0.005 | 0.14 | 50 | No | 97 | same batch using other matrix |  | 1 | QuEChERS - Citrate buffered (EN 151662) |  | 10 | Acetonitrile |  |  |  | 5 min | liquid-liquid | 5 min | No |  | None |  |  |  | Matrix matched - Multiple level | LC-MS/MS QQQ
253 | Zoxamide | No | No | No | No |  | NA
255 | Zoxamide | Yes | Yes | No | No | 0.01 | 0.134 |  | No | 96 | same batch using EUPT-blank matrix |  | 1 | QuEChERS - Citrate buffered (EN 151662) |  | 10 | Acetonitrile |  |  |  | 5 min |  | 1 min | No |  | Centrifugation |  |  |  | Pure solvent - Multiple level | GC-MS/MS (QQQ)
257 | Zoxamide | Yes | Yes | No | No | 0.01 | 0.14 | 50 | No | 95 | same batch using other matrix |  | 1 | QuEChERS - Citrate buffered (EN 151662) |  | 10 | Acetonitrile |  |  |  | 1 min | QUECHERS | 2 min | No |  | Centrifugation | None |  |  | Matrix matched - Multiple level | GC-MS/MS (QQQ)
259 | Zoxamide | Yes | Yes | No | No | 0.01 | 0.139 |  | No | 101 | same batch using other matrix |  | 1 | other, please specify under "method details" | Method based on norm EN 15662:2018 with slight changes - internal method. | 10 | Acetonitrile |  |  |  | Not relevant | Liquid-liquid extraction | 5 min | No |  | Dispersive-SPE, other (specify under details) | Centrifugation | Dispersive-SPE (PSA/MgSO4) | Clean up 1:4g MgSO4,1g NaCl, 0,5 g NaCitrate Bibasic sesquihydrate,1 g NaCitrate Tribasic dehydrate | Matrix matched - Multiple level | LC-MS/MS QQQ
261 | Zoxamide | Yes | Yes | No | No | 0.01 | 0.144 |  | No | 97 | same batch using other matrix |  | >5 | QuEChERS - Citrate buffered (EN 151662) |  | 10 | Acetonitrile |  |  |  | 5 min | Mechanical extraction | 15 min | No |  | Dispersive-SPE (PSA/MgSO4) |  |  |  | Matrix matched - Multiple level | LC-Orbitrap
263 | Zoxamide | Yes | Yes | No | No | 0.01 | 0.166 |  | Aut. via procedural calibration | 97 | same batch using other matrix |  | 2 | QuEChERS - Citrate buffered (EN 151662) |  | 5 | Acetonitrile |  |  |  | 5 min | Quechers | 30 min | No |  | Centrifugation | Freezing-out | None |  | Procedural calibration - Multiple level | LC-MS/MS QQQ
265 | Zoxamide | Yes | Yes | No | No | 0.01 | 0.196 | 50 | No | 108 | same batch using other matrix |  | 1 | QuEChERS - Acetate buffered (AOAC Official Method 2007.01) |  | 10 | Acetonitrile |  |  |  | 5 min |  | 10 min | No |  | Dispersive-SPE (PSA/MgSO4) |  |  |  | Matrix matched - Multiple level | LC - MS/MS
267 | Zoxamide | Yes | Yes | No | No | 0.01 | 0.117 |  | No | 107 | same batch using other matrix |  | 1 | QuEChERS - Citrate buffered (EN 151662) |  | 10 | Acetonitrile |  |  |  | 5 min | - | 1 min | No |  | Dispersive-SPE (PSA/MgSO4) |  |  |  | Matrix matched - Multiple level | GC-MS/MS (QQQ)
269 | Zoxamide | No | No | No | No |  | NA
271 | Zoxamide | Yes | Yes | No | No | 0.01 | 0.141 |  | No | 99 | from QC validation data |  | >5 | QuEChERS - Citrate buffered (EN 151662) |  | 10 | Acetonitrile |  |  |  | Not relevant | add AL, shake 1 min man | 2 min | No |  | Centrifugation | Freezing-out |  |  | Matrix matched - Multiple level | LC-MS/MS QQQ
273 | Zoxamide | No | No | No | No |  | NA
275 | Zoxamide | Yes | Yes | No | No | 0.01 | 0.16 | 50 | No | 80 | same batch using EUPT-blank matrix |  | 1 | QuEChERS - Acetate buffered (AOAC Official Method 2007.01) |  | 15 | Acetonitrile |  |  |  | Not relevant |  | 5 min | No |  | Dispersive-SPE (PSA/MgSO4) |  |  |  | Matrix matched - Multiple level | LC-MS/MS QQQ
277 | Zoxamide | Yes | No | Yes | No | 0.01 | ND
279 | Zoxamide | Yes | Yes | No | No | 0.01 | 0.14 | 50 | No | 80 | same batch using other matrix |  | >5 | QuEChERS - Citrate buffered (EN 151662) |  | 10 | Acetonitrile |  |  |  | 0 min | MECHANICAL | 1 min | No |  | Centrifugation | Dispersive-SPE (PSA/MgSO4) |  |  | Matrix matched - Multiple level | LC-MS/MS QQQ
281 | Zoxamide | Yes | Yes | No | No | 0.01 | 0.176 | 50 | Using recovery figure (as indicated) | 86 | same batch using other matrix |  | >5 | Mini-Luke-Type (Acetone DCM-PE) |  | 10 | Acetone | Petroleum ether | Dichloromethane |  | 1 min | liquid/liquid partition | 1 min | No |  | Liquid-liquid partitioning | Centrifugation |  |  | Procedural calibration - Multiple level | LC-MS/MS QQQ
283 | Zoxamide | No | No | No | No |  | NA
285 | Zoxamide | Yes | Yes | No | No | 0.01 | 0.135 | 50 | No | 98 | same batch using other matrix |  | 1 | QuEChERS - Citrate buffered (EN 151662) |  | 10 | Acetonitrile |  |  |  | 0 min |  | 15 min | No |  | Centrifugation | Dispersive-SPE (PSA/MgSO4) | Centrifugation |  | Standard addition to sample portions | LC-MS/MS QQQ
287 | Zoxamide | Yes | Yes | No | No | 0.01 | 0.115 |  | Aut. via procedural calibration | 112 | same batch using other matrix |  | 2 | QuEChERS - Citrate buffered (EN 151662) |  | 10 | Acetonitrile |  |  |  | Not relevant |  | 1 min | No |  | Dispersive-SPE (PSA/MgSO4) |  |  |  | Procedural calibration - Multiple level | GC-MS/MS (QQQ)
289 | Zoxamide | Yes | Yes | No | No | 0.01 | 0.110 |  | No | 97 | same batch using other matrix |  | 3 | QuEChERS - Citrate buffered (EN 151662) |  | 10 | Acetonitrile |  |  |  | Not relevant | Mechanical agitation | 20 min | No |  | Dispersive-SPE (PSA/MgSO4) | None | None |  | Matrix matched - Single level | LC-MS/MS QQQ
291 | Zoxamide | Yes | Yes | No | No | 0.01 | 0.152 |  | Aut. via procedural calibration | 100 | same batch using other matrix |  | 1 | QuEChERS - Citrate buffered (EN 151662) |  | 10 | Acetonitrile |  |  |  | 15 min |  | 5 min | No |  | Dispersive-SPE (PSA/MgSO4) |  |  |  | Procedural calibration - Multiple level | LC - MS/MS
293 | Zoxamide | Yes | Yes | No | No | 0.01 | 0.203 |  | No | 102 | same batch using other matrix |  | 2 | QuEChERS - Citrate buffered (EN 151662) |  | 10 | Acetonitrile |  |  |  | 1 min | QC | 1 min | No |  | Dispersive-SPE (PSA/MgSO4) |  |  |  | Matrix matched - Multiple level | LC-MS/MS QQQ
295 | Zoxamide | Yes | No | Yes | No | 0.01 | ND
297 | Zoxamide | Yes | Yes | No | No | 0.01 | 0.222 |  | No | 88 | same batch using other matrix |  | 3 | QuEChERS - Acetate buffered (AOAC Official Method 2007.01) |  | 5 | Acetonitrile |  |  |  | 1 min | liquid/liquid | 5 min | No |  | Liquid-liquid partitioning |  |  |  | Matrix matched - Multiple level | LC-MS/MS QQQ
299 | Zoxamide | Yes | Yes | No | No | 0.02 | 0.1239 | 50 | No | 99 | same batch using other matrix | Organic aubergine as blank / spike matrix | 2 | QuEChERS - Citrate buffered (EN 151662) |  | 10 | Acetonitrile |  |  |  | 20 min |  | 1 min | No |  | Centrifugation | None |  |  | Matrix matched - Multiple level | LC-MS/MS QQQ
301 | Zoxamide | No | No | No | No |  | NA
303 | Zoxamide | Yes | Yes | No | No | 0.01 | 0.175 |  | No | 102 | from QC validation data |  | >5 | QuEChERS - Citrate buffered (EN 151662) |  | 10 | Acetonitrile |  |  |  | 1 min | Quechers | 5 min | No |  | None |  |  |  | Procedural calibration - Multiple level | LC - MS/MS
305 | Zoxamide | Yes | Yes | No | No | 0.01 | 0.15 | 50 | Aut. via isotope labelled ISTD | 98 | same batch using other matrix | clean matrix was spiked at levels of 0.02, 0.05, 0.1, 0.2, or 0.3 mg/kg. Average was calculated | >5 | QuEChERS - Citrate buffered (EN 151662) |  | 10 | Acetonitrile |  |  |  | Not relevant |  | 1 min | No |  | Dispersive-SPE (PSA/MgSO4) | Centrifugation |  |  | Matrix matched - Multiple level | LC-MS/MS QQQ
307 | Zoxamide | Yes | Yes | No | No | 0.01 | 0.190 |  | No | 102 | same batch using other matrix |  | 1 | other, please specify under "method details" | in-house | 7 | Acetonitrile | Dichloromethane |  |  | 0 min | - | 30 min | No |  | Liquid-liquid partitioning | Centrifugation |  |  | Matrix matched - Multiple level | LC-MS/MS QQQ
309 | Zoxamide | Yes | Yes | No | No | 0.01 | 0.16 | 50 | No | 100 | same batch using other matrix |  | 2 | QuEChERS - Citrate buffered (EN 151662) |  | 10 | Acetonitrile |  |  |  | 5 min | Queshers | 5 min | No |  | None |  |  |  | Pure solvent - Multiple level | LC-MS/MS QQQ
311 | Zoxamide | Yes | Yes | No | No | 0.01 | 0.11 |  | No | 114 | same batch using EUPT-blank matrix |  | 1 | QuEChERS - Citrate buffered (EN 151662) | purification PSA+MgSO4+C18 | 10 | Acetonitrile |  |  |  | 15 min |  | 1 min | No |  | Dispersive-SPE, other (specify under details) |  |  |  | Matrix matched - Multiple level | LC-MS/MS QQQ
313 | Zoxamide | No | No | No | No |  | NA
315 | Zoxamide | Yes | Yes | No | No | 0.01 | 0.147 | 50 | No | 101 | same batch using other matrix |  | 1 | QuEChERS - Citrate buffered (EN 151662) |  | 10 | Acetonitrile |  |  |  | 1 min | Manual | 10 min | No |  | Dispersive-SPE (PSA/MgSO4) |  |  |  | Matrix matched - Multiple level | LC-Q-TOF
317 | Zoxamide | Yes | Yes | No | No | 0.01 | 0.152 |  | Aut. via standard add. to sample portions | 95 | from QC validation data |  | 5 | QuEChERS - Citrate buffered (EN 151662) |  | 5 | Acetonitrile |  |  |  | Not relevant | QuEChERS | 5 min | Yes |  | None |  |  |  | Standard addition to sample portions | LC-MS/MS QQQ
319 | Zoxamide | Yes | Yes | No | No | 0.01 | 0.171 | 50 | No | 98 | same batch using other matrix |  | 3 | SweEt method, NMKL 195, 213 |  | 10 | Ethyl acetate |  |  |  | Not relevant |  | 1 min | No |  | Centrifugation | Other, specify under clean up details |  | Filtration | Matrix matched - Multiple level | LC - MS/MS
321 | Zoxamide | Yes | Yes | No | No | 0.01 | 0.1459 | 50 | No | 97 | same batch using other matrix |  | 3 | QuEChERS - Acetate buffered (AOAC Official Method 2007.01) |  | 15 | Acetonitrile |  |  |  | Not relevant |  | 10 min | No |  | Dispersive-SPE (PSA/MgSO4) |  |  |  | Matrix matched - Multiple level | LC - MS/MS
323 | Zoxamide | Yes | Yes | No | No | 0.01 | 0.153 |  | No | 70 | same batch using other matrix |  | 5 | QuEChERS - Citrate buffered (EN 151662) |  | 10 | Acetonitrile |  |  |  | 1 min |  | 20 min | No |  | Dispersive-SPE (PSA/MgSO4) |  |  |  | Matrix matched - Multiple level | LC-MS/MS QQQ
325 | Zoxamide | Yes | Yes | No | No | 0.01 | 0.146 | 50 | No | 90 | same batch using other matrix |  | 1 | QuEChERS - Citrate buffered (EN 151662) |  | 10 | Acetonitrile |  |  |  | 1 min | manual | 1 min | No |  | Freezing-out | Dispersive-SPE (PSA/MgSO4) |  |  | Matrix matched - Multiple level | LC-MS/MS QQQ
327 | Zoxamide | Yes | Yes | No | No | 0.01 | 0.157 |  | Aut. via procedural calibration | 97 | same batch using other matrix |  | 5 | QuEChERS - Citrate buffered (EN 151662) |  | 5 | Acetonitrile |  |  |  | 1 min | Citrate Buffered | 1 min | No |  | Dispersive-SPE (PSA/MgSO4) |  |  |  | Matrix matched - Multiple level | LC - MS/MS
329 | Zoxamide | Yes | Yes | No | No | 0.01 | 0.1264 | 50 | No | 97 | same batch using other matrix |  | 1 | QuEChERS - Citrate buffered (EN 151662) |  | 10 | Acetonitrile |  |  |  | 1 min |  | 2 min | Yes |  | None |  |  |  | Matrix matched - Multiple level | LC-MS/MS QQQ
331 | Zoxamide | Yes | Yes | No | No | 0.01 | 0.20 | 50 | No | 99 | same batch using other matrix |  | 3 | QuEChERS - Original Version (J. AOAC 86, 2003) |  | 10 | Acetonitrile |  |  |  | Not relevant |  | 3 min | No |  | Centrifugation | Dispersive-SPE, other (specify under details) | Centrifugation | PSA/C18 15mg | Matrix matched - Multiple level | LC-Q-TOF
333 | Zoxamide | Yes | Yes | No | No | 0.01 | 0.128 | 50 | Using recovery figure (as indicated) | 151 | same batch using other matrix | own blank aubergine | 1 | QuEChERS - Citrate buffered (EN 151662) |  | 10 | Acetonitrile |  |  |  | 5 min | liquid | 15 min | No |  | Dispersive-SPE (PSA/MgSO4) |  |  |  | Matrix matched - Multiple level | LC-MS/MS QQQ
335 | Zoxamide | Yes | Yes | No | No | 0.01 | 0.231 |  | No | 95 | same batch using other matrix |  | 2 | QuEChERS - Citrate buffered (EN 151662) |  | 10 | Acetonitrile | Water |  |  | 1 min |  | 1 min | No |  | Dispersive-SPE (PSA/MgSO4) |  |  |  | Matrix matched - Multiple level | LC-MS/MS QQQ
337 | Zoxamide | Yes | Yes | No | No | 0.01 | 0.172 | 50 | No | 89 | same batch using other matrix |  | 2 | QuEChERS - Original Version (J. AOAC 86, 2003) |  | 10 | Acetonitrile |  |  |  | Not relevant |  | 20 min | No |  | Dispersive-SPE (PSA/MgSO4) |  |  |  | Matrix matched - Multiple level | GC-MS/MS (QQQ)
339 | Zoxamide | Yes | Yes | No | No | 0.01 | 0.172 |  | Aut. via procedural calibration | 95 | same batch using other matrix |  | 1 | QuEChERS - Citrate buffered (EN 151662) |  | 10 | Acetonitrile |  |  |  | 1 min |  | 2 min | Yes |  | Dispersive-SPE (PSA/MgSO4) |  |  |  | Matrix matched - Multiple level | LC - MS/MS
341 | Zoxamide | Yes | Yes | No | No | 0.01 | 0.129 |  | No | 107 | same batch using EUPT-blank matrix |  | 1 | QuEChERS - Citrate buffered (EN 151662) |  | 10 | Acetonitrile |  |  |  | 1 min | QuEChERS | 15 min | No |  | Dispersive-SPE (PSA/MgSO4) |  |  |  | Matrix matched - Multiple level | LC-MS/MS QQQ
343 | Zoxamide | Yes | Yes | No | No | 0.01 | 0.24 | 50 | No | 93 | same batch using other matrix |  | 1 | QuEChERS - Acetate buffered (AOAC Official Method 2007.01) | Acetonitrile + 1% acetic acid | 15 | Other, specify under details |  |  |  | 1 min | vertical shaking (Agitax) | 5 min | No |  | Dispersive-SPE (PSA/MgSO4) |  |  |  | Matrix matched - Multiple level | GC-MS/MS (QQQ)
345 | Zoxamide | No | No | No | No |  | NA
347 | Zoxamide | Yes | Yes | No | No | 0.005 | 0.11 | 50 | No | 110 | from QC validation data |  | 4 | QuEChERS - Citrate buffered (EN 151662) |  | 10 | Acetonitrile |  |  |  | Not relevant | manual | 1 min | No |  | Dispersive-SPE (PSA/MgSO4) |  |  |  | Matrix matched - Multiple level | LC - MS/MS
349 | Zoxamide | Yes | Yes | No | No | 0.01 | 0.122 | 50 | Aut. via standard add. to sample portions | 100 | same batch using other matrix |  | 5 | QuEChERS - Citrate buffered (EN 151662) |  | 5 | Acetonitrile |  |  |  | 5 min |  | 5 min | No |  | None |  |  |  | Standard addition to sample portions | LC-MS/MS QQQ
351 | Zoxamide | No | No | No | No |  | NA
353 | Zoxamide | Yes | Yes | No | No | 0.01 | 0.125 |  | Aut. via procedural calibration | 93 | same batch using EUPT-blank matrix |  | 3 | QuEChERS - Citrate buffered (EN 151662) |  | 10 | Ethyl acetate |  |  |  | 5 min | aaa | 15 min | No |  | None |  |  |  | Procedural calibration - Multiple level | GC-MS/MS (QQQ)
355 | Zoxamide | Yes | Yes | No | No | 0.01 | 0.145 | 50 | No | 100 | from QC validation data | no correction with standard addition due to the high deviation of the fourfold determination | 4 | QuEChERS - Citrate buffered (EN 151662) |  | 10 | Acetonitrile |  |  |  | Not relevant | shaking | 2 min | No |  | None |  |  |  | Matrix matched - Multiple level | LC-MS/MS QQQ
357 | Zoxamide | Yes | Yes | No | No | 0.01 | 0.191 |  | No | 102 | same batch using EUPT-blank matrix |  | 2 | QuEChERS - Citrate buffered (EN 151662) |  | 10 | Acetonitrile |  |  |  | 5 min | vortex | 1 min | No |  | None |  |  |  | Matrix matched - Multiple level | LC-MS/MS QQQ
359 | Zoxamide | Yes | Yes | No | No | 0.01 | 0.182 |  | No |  | same batch using other matrix | aubergine | 8 | Quechers - additional cleanup MgSO4 ja PSA |  |  | Acetonitrile | [8 empty] | Other, specify under clean up details |  |  | MgSO4 ja PSA |  | LC-MS/MS QQQ
361 | Zoxamide | Yes | Yes | No | No | 0.01 | 0.161 | 50 | Aut. via procedural calibration | 100 | same batch using other matrix |  | 1 | QuEChERS - Citrate buffered (EN 151662) |  | 10 | Acetonitrile |  |  |  | 0 min | Orbiltal Shaking | 1 min | Yes | 10 mL | None |  |  |  | Procedural calibration - Multiple level | LC-MS/MS QQQ
363 | Zoxamide | Yes | Yes | No | No | 0.005 | 0.14 | 50 | No | 97 | same batch using other matrix |  | 4 | QuEChERS - Citrate buffered (EN 151662) |  | 10 | Acetonitrile |  |  |  | 0 min | manual shaking | 2 min | No |  | Centrifugation | Freezing-out |  |  | Matrix matched - Multiple level | LC-MS/MS QQQ
367 | Zoxamide | Yes | Yes | No | No | 0.01 | 0.16 | 50 | No | 99 | same batch using other matrix | spike | 1 | QuEChERS - Citrate buffered (EN 151662) |  | 10 | Acetonitrile |  |  |  | Not relevant | Mechanical shaking | 3 min | No |  | Other, specify under clean up details |  |  | Dispersive-SPE (PSA/C18) | Pure solvent - Multiple level | LC-MS/MS QQQ
368 | Zoxamide | Yes | Yes | No | No | 0.01 | 0.141 | 20 | Aut. via procedural calibration | 95 | same batch using other matrix |  | 3 | QuEChERS - Citrate buffered (EN 151662) |  | 5 | Acetonitrile |  |  |  | Not relevant | mechanically shaking | 1 min | Yes | 5 mL | Centrifugation |  |  |  | Procedural calibration - Multiple level | LC - MS/MS

## Flutianil
Lab code | Compound | Analyzed for | Detected | False negative | Fasle positive | Reporting limits | Concentration mg/kg | Expanded measurement uncertainty (%) | Recovery corrected | Recovery procentage | Recovery obtained | Recovery details | Recovery individuals | Reference method | Method details | Sample weight(g) | Extraction/ partitioning solvent 1 | Extraction/partitioning solvent 2 | Extraction/partitioning solvent 3 | Extraction solvent details | Soaking time (min) | Extraction approach | Extraction time | Water addition | Water addition details | Cleanup 1 | Cleanup 2 | Cleanup 3 | Cleanup details | Calibration | Determination technique
5 | Flutianil | Yes | Yes | No | No | 0.01 | 0.0557 | 7 | No | 86 | same batch using other matrix |  | 3 | other, please specify under "method details" | Chinese National Standard GB 23200.8-2016 | 10 | Acetonitrile |  |  |  | 1 min | Homogenizer | 1 min | No |  | SPE - column (specify under details) |  |  | Carb/NH2 | Matrix matched - Multiple level | LC-Q-TOF
7 | Flutianil | Yes | Yes | No | No | 0.01 | 0.0572 | 13 | No | 88 | same batch using other matrix |  | 3 | other, please specify under "method details" | Chinese National Standard GB 23200.8-2016 | 10 | Acetonitrile |  |  |  | 1 min | Homogenizer | 1 min | No |  | SPE - column (specify under details) |  |  | Carb/NH2 | Matrix matched - Multiple level | LC-Orbitrap
9 | Flutianil | No | No | No | No |  | NA
11 | Flutianil | No | No | No | No |  | NA
13 | Flutianil | Yes | Yes | No | No | 0.01 | 0.050 | 50 | Aut. via procedural calibration | 82 | same batch using other matrix |  | 1 | other, please specify under "method details" | ChemElute | 10 | Methanol | Dichloromethane |  |  | 30 min |  | 1 min | Yes |  | Centrifugation |  |  |  | Procedural calibration - Multiple level | LC-MS/MS QQQ
15 | Flutianil | No | No | No | No |  | NA
17 | Flutianil | No | No | No | No |  | NA
19 | Flutianil | Yes | Yes | No | No | 0.01 | 0.048 | 50 | No | 120 | same batch using other matrix |  | 2 | other, please specify under "method details" | in House | 10 | Ethyl acetate |  |  |  | 30 min | Shaking | 30 min | No |  | None | None | None |  | Matrix matched - Multiple level | GC-MS/MS (QQQ)
21 | Flutianil | No | No | No | No |  | NA
23 | Flutianil | No | No | No | No |  | NA
25 | Flutianil | No | No | No | No |  | NA
27 | Flutianil | No | No | No | No |  | NA
29 | Flutianil | No | No | No | No |  | NA
31 | Flutianil | No | No | No | No |  | NA
33 | Flutianil | No | No | No | No |  | NA
35 | Flutianil | No | No | No | No |  | NA
36 | Flutianil | Yes | Yes | No | No | 0.01 | 0.0729 |  | No | 101 | same batch using other matrix |  | 1 | QuEChERS - Citrate buffered (EN 151662) |  | 10 | Acetonitrile |  |  |  | Not relevant | Shaking by mechanical shaker | 15 min | No |  | None |  |  |  | Matrix matched - Multiple level | LC-MS/MS QQQ
39 | Flutianil | No | No | No | No |  | NA
41 | Flutianil | No | No | No | No |  | NA
43 | Flutianil | Yes | Yes | No | No | 0.01 | 0.062 | 45 | No | 104 | same batch using other matrix |  | 1 | SweEt method, NMKL 195, 213 |  | 10 | Ethyl acetate |  |  |  | 1 min |  | 20 min | No |  | Centrifugation | Other, specify under clean up details |  | Filtration | Matrix matched - Single level | LC-MS/MS QQQ
45 | Flutianil | No | No | No | No |  | NA
47 | Flutianil | Yes | No | Yes | No | 0.01 | ND
49 | Flutianil | No | No | No | No |  | NA
51 | Flutianil | No | No | No | No |  | NA
53 | Flutianil | No | No | No | No |  | NA
55 | Flutianil | Yes | Yes | No | No | 0.01 | 0.0541 | 50 | No | 91 | same batch using other matrix | matrix aubergine, matrix-matched | 3 | other, please specify under "method details" | ChemElut method, § 64 LFGB L00.00-113 | 5 | Methanol | Dichloromethane |  |  | 5 min | Ultra Turrax | 2 min | Yes | a total of 10 g water | Liquid-liquid partitioning |  |  | ChemElut | Matrix matched - Multiple level | LC - MS/MS
57 | Flutianil | Yes | Yes | No | No | 0.01 | 0.075 | 50 | No | 107 | same batch using other matrix |  | 1 | QuEChERS - Citrate buffered (EN 151662) |  | 10 | Acetonitrile |  |  |  | 0 min |  | 2 min | No |  | None |  |  |  | Matrix matched - Multiple level | LC-MS/MS QQQ
59 | Flutianil | No | No | No | No |  | NA
61 | Flutianil | No | No | No | No |  | NA
63 | Flutianil | No | No | No | No |  | NA
65 | Flutianil | No | No | No | No |  | NA
67 | Flutianil | Yes | Yes | No | No | 0.005 | 0.058 | 50 | No | 91 | same batch using other matrix |  | 2 | Mini-Luke-Type (Acetone DCM-PE) |  | 15 | Acetone | Petroleum ether | Dichloromethane |  | 0 min |  | 2 min | No |  | Centrifugation | None | None |  | Matrix matched - Multiple level | LC-MS/MS QQQ
69 | Flutianil | No | No | No | No |  | NA
71 | Flutianil | Yes | Yes | No | No | 0.01 | 0.067 | 50 | No | 84 | same batch using other matrix |  | 3 | QuEChERS - Citrate buffered (EN 151662) |  | 10 | Acetonitrile |  |  |  | 1 min | mechanical shaking | 5 min | No |  | Centrifugation | Dispersive-SPE (PSA/MgSO4) |  |  | Matrix matched - Multiple level | LC-MS/MS QQQ
73 | Flutianil | No | No | No | No |  | NA
75 | Flutianil | Yes | Yes | No | No | 0.05 | 0.062 |  | No | 86 | same batch using EUPT-blank matrix |  | >5 | QuEChERS - Citrate buffered (EN 151662) |  | 10 | Acetonitrile |  |  |  | Not relevant | mechanical agitator | 15 min | No |  | Dispersive-SPE (PSA/MgSO4) | SPE - column (specify under details) |  | c18 | Matrix matched - Multiple level | GC-MS
77 | Flutianil | No | No | No | No |  | NA
79 | Flutianil | No | No | No | No |  | NA
81 | Flutianil | No | No | No | No |  | NA
83 | Flutianil | Yes | Yes | No | No | 0.01 | 0.047 | 50 | Aut. via standard add. to sample portions | 100 | same batch using EUPT-blank matrix |  | 4 | QuEChERS - Acetate buffered (AOAC Official Method 2007.01) |  | 10 | Acetonitrile |  |  |  | Not relevant | shaking | 15 min | No |  | Dispersive-SPE (PSA/MgSO4) |  |  |  | Standard addition to sample portions | GC-MS/MS (QQQ)
85 | Flutianil | No | No | No | No |  | NA
87 | Flutianil | No | No | No | No |  | NA
89 | Flutianil | Yes | Yes | No | No | 0.01 | 0.044 | 50 | No | 91 | same batch using other matrix | courgette spiked with 0.05 mg/kg | 1 | QuEChERS - Citrate buffered (EN 151662) |  | 10 | Acetonitrile |  |  |  | 0 min | mechanical shaking | 20 min | No |  | Dispersive-SPE (PSA/MgSO4) |  |  |  | Matrix matched - Multiple level | LC-MS/MS QQQ
91 | Flutianil | No | No | No | No |  | NA
93 | Flutianil | No | No | No | No |  | NA
95 | Flutianil | No | No | No | No |  | NA
97 | Flutianil | No | No | No | No |  | NA
99 | Flutianil | Yes | Yes | No | No | 0.01 | 0.059 | 50 | No | 100 | same batch using other matrix |  | 1 | QuEChERS - Citrate buffered (EN 151662) |  | 10 | Acetonitrile |  |  |  | 1 min | shaking | 2 min | No |  | Liquid-liquid partitioning | Centrifugation |  |  | Matrix matched - Multiple level | LC-MS/MS QQQ
101 | Flutianil | No | No | No | No |  | NA
103 | Flutianil | No | No | No | No |  | NA
105 | Flutianil | No | No | No | No |  | NA
107 | Flutianil | No | No | No | No |  | NA
109 | Flutianil | No | No | No | No |  | NA
111 | Flutianil | No | No | No | No |  | NA
113 | Flutianil | No | No | No | No |  | NA
115 | Flutianil | No | No | No | No |  | NA
117 | Flutianil | Yes | Yes | No | No | 0.01 | 0.037 |  | Aut. via isotope labelled ISTD | 86 | same batch using other matrix | Spike on the sample provided | 1 | QuEChERS - Acetate buffered (AOAC Official Method 2007.01) |  | 10 | Acetonitrile |  |  | + 1% Acetic acid | 1 min | as in house SOP | 1 min | No |  | SPE - column (specify under details) |  |  | 0.5g NH2 | Matrix matched - Multiple level | LC-MS/MS QQQ
119 | Flutianil | No | No | No | No |  | NA
121 | Flutianil | No | No | No | No |  | NA
123 | Flutianil | No | No | No | No |  | NA
125 | Flutianil | Yes | Yes | No | No | 0.01 | 0.056 | 50 | Aut. via standard add. to sample portions | 96 | same batch using other matrix | Matrix: aubergine | 1 | QuEChERS - Citrate buffered (EN 151662) |  | 10 | Acetonitrile |  |  |  | 10 min | Extraction w. mechanical shaker | 15 min | Yes | 0.8 g | Dispersive-SPE (PSA/MgSO4) | Centrifugation |  |  | Standard addition to sample portions | LC-MS/MS QQQ
127 | Flutianil | No | No | No | No |  | NA
129 | Flutianil | No | No | No | No |  | NA
131 | Flutianil | No | No | No | No |  | NA
133 | Flutianil | No | No | No | No |  | NA
135 | Flutianil | Yes | Yes | No | No | 0.01 | 0.073 | 50 | No | 94 | same batch using other matrix |  | 3 | QuEChERS - Citrate buffered (EN 151662) |  | 10 | Acetonitrile |  |  |  | Not relevant |  | 1 min | No |  | Dispersive-SPE (PSA/MgSO4) | None |  |  | Matrix matched - Multiple level | LC-MS/MS QQQ
137 | Flutianil | Yes | Yes | No | No | 0.01 | 0.048 | 9 | No | 100 | same batch using other matrix |  | 3 | other, please specify under "method details" | Chinese National Standard GB 23200.8-2016 | 10 | Acetonitrile |  |  |  | 10 min |  | 10 min | No |  | SPE - column (specify under details) |  |  | Carbon/NH2 | Matrix matched - Multiple level | LC-Q-TOF
139 | Flutianil | No | No | No | No |  | NA
141 | Flutianil | No | No | No | No |  | NA
143 | Flutianil | Yes | Yes | No | No | 0.01 | 0.070 | 50 | No | 100 | same batch using other matrix | aubergine matrix | 3 | QuEChERS - Original Version (J. AOAC 86, 2003) |  | 10 | Acetonitrile |  |  | 10 ml | Not relevant |  | 30 min | No |  | Dispersive-SPE (PSA/MgSO4) | Centrifugation |  |  | Matrix matched - Multiple level | GC-MS/MS (QQQ)
145 | Flutianil | No | No | No | No |  | NA
147 | Flutianil | Yes | Yes | No | No | 0.01 | 0.062 |  | Aut. via isotope labelled ISTD | 104 | same batch using EUPT-blank matrix | own aubergine blank | 1 | QuEChERS - Citrate buffered (EN 151662) |  | 10 | Acetonitrile |  |  |  | 0 min |  | 15 min | No |  | Dispersive-SPE (PSA/MgSO4) | Centrifugation |  | Acidified with 5 % formic acid | Matrix matched - Multiple level | LC-MS/MS QQQ
149 | Flutianil | Yes | Yes | No | No | 0.01 | 0.105 | 50 | Aut. via procedural calibration | 100 | same batch using other matrix |  | 1 | QuEChERS - Citrate buffered (EN 151662) |  | 10 | Acetonitrile |  |  |  | Not relevant | Mechanical shaker | 2 min | No |  | Centrifugation |  |  |  | Procedural calibration - Multiple level | LC-MS/MS QQQ
151 | Flutianil | No | No | No | No |  | NA
153 | Flutianil | No | No | No | No |  | NA
157 | Flutianil | No | No | No | No |  | NA
159 | Flutianil | No | No | No | No |  | NA
161 | Flutianil | Yes | Yes | No | No | 0.01 | 0.063 | 50 | Using recovery figure (as indicated) | 79 | same batch using other matrix |  | 1 | QuEChERS - Citrate buffered (EN 151662) |  | 10 | Acetonitrile |  |  |  | 20 min | Norma EN 15662 | 45 min | No |  | Dispersive-SPE (PSA/MgSO4) |  |  |  | Matrix matched - Multiple level | LC-MS/MS QQQ
163 | Flutianil | No | No | No | No |  | NA
165 | Flutianil | No | No | No | No |  | NA
167 | Flutianil | No | No | No | No |  | NA
169 | Flutianil | No | No | No | No |  | NA
171 | Flutianil | No | No | No | No |  | NA
173 | Flutianil | No | No | No | No |  | NA
175 | Flutianil | No | No | No | No |  | NA
177 | Flutianil | No | No | No | No |  | NA
179 | Flutianil | No | No | No | No |  | NA
181 | Flutianil | Yes | Yes | No | No | 0.01 | 0.0551 | 30 | Aut. via standard add. to sample portions | 101 | same batch using other matrix |  | 3 | SweEt method, NMKL 195, 213 |  | 10 | Ethyl acetate |  |  |  | Not relevant |  | 20 min | No |  | Centrifugation | Dispersive-SPE (PSA/MgSO4) |  |  | Standard addition to sample portions | GC-MS/MS (QQQ)
183 | Flutianil | No | No | No | No |  | NA
185 | Flutianil | No | No | No | No |  | NA
187 | Flutianil | No | No | No | No |  | NA
188 | Flutianil | No | No | No | No |  | NA
191 | Flutianil | No | No | No | No |  | NA
193 | Flutianil | Yes | Yes | No | No | 0.01 | 0.047 | 50 | No | 85 | same batch using other matrix |  | 1 | QuEChERS - Citrate buffered (EN 151662) |  | 10 | Acetonitrile |  |  |  | 0 min |  | 1 min | No |  | Dispersive-SPE (PSA/MgSO4) | None |  |  | Matrix matched - Multiple level | LC-MS/MS QQQ
195 | Flutianil | No | No | No | No |  | NA
197 | Flutianil | No | No | No | No |  | NA
199 | Flutianil | No | No | No | No |  | NA
201 | Flutianil | No | No | No | No |  | NA
203 | Flutianil | No | No | No | No |  | NA
205 | Flutianil | No | No | No | No |  | NA
207 | Flutianil | No | No | No | No |  | NA
209 | Flutianil | Yes | No | Yes | No | 0.01 | ND
211 | Flutianil | No | No | No | No |  | NA
213 | Flutianil | No | No | No | No |  | NA
215 | Flutianil | Yes | Yes | No | No | 0.01 | 0.072 | 50 | No | 111 | same batch using other matrix |  | 2 | QuEChERS - Citrate buffered (EN 151662) |  | 5 | Acetonitrile |  |  |  | Not relevant | dispersive solid-phase extraction | 5 min | Yes | 8g | Dispersive-SPE (PSA/MgSO4) | Centrifugation |  |  | Pure solvent - Multiple level | LC-MS/MS QQQ
217 | Flutianil | No | No | No | No |  | NA
219 | Flutianil | No | No | No | No |  | NA
221 | Flutianil | Yes | Yes | No | No | 0.01 | 0.065 | 50 | Aut. via procedural calibration | 113 | same batch using other matrix | Recovery rates at 0.05 mg/kg. Matrix used to determinate recovery rates : organic aubergine. | 2 | QuEChERS - Citrate buffered (EN 151662) |  | 10 | Acetonitrile |  |  |  | 1 min | mechanical | 1 min | No |  | Dispersive-SPE, other (specify under details) | Centrifugation |  | PSA/MgSO4/C18 | Procedural calibration - Multiple level | LC-MS/MS QQQ
223 | Flutianil | No | No | No | No |  | NA
225 | Flutianil | No | No | No | No |  | NA
227 | Flutianil | No | No | No | No |  | NA
229 | Flutianil | No | No | No | No |  | NA
233 | Flutianil | No | No | No | No |  | NA
235 | Flutianil | Yes | Yes | No | No | 0.01 | 0.052 |  | Using recovery figure (as indicated) | 106 | same batch using other matrix |  | 1 | QuEChERS - Citrate buffered (EN 151662) |  | 10 | Acetonitrile |  |  |  | Not relevant |  | 5 min | No |  | None |  |  |  | Matrix matched - Multiple level | LC-MS/MS QQQ
237 | Flutianil | Yes | Yes | No | No | 0.01 | 0.056 | 50 | No | 85 | same batch using other matrix |  | 3 | QuEChERS - Original Version (J. AOAC 86, 2003) |  | 10 | Acetonitrile |  |  |  | 5 min |  | 15 min | No |  | Dispersive-SPE (PSA/MgSO4) |  |  |  | Matrix matched - Single level | LC - MS/MS
239 | Flutianil | No | No | No | No |  | NA
241 | Flutianil | Yes | Yes | No | No | 0.01 | 0.058 | 50 | No | 97 | same batch using other matrix | Recovery determined in aubergine purchased by lab. | 1 | SweEt method, NMKL 195, 213 |  | 10 | Ethyl acetate |  |  |  | Not relevant | Mechanical | 3 min | No |  | Centrifugation | Other, specify under clean up details |  | Filtration | Matrix matched - Multiple level | LC-MS/MS QQQ
243 | Flutianil | No | No | No | No |  | NA
245 | Flutianil | Yes | Yes | No | No | 0.01 | 0.075 | 50 | No | 105 | same batch using other matrix |  | 4 | other, please specify under "method details" | Kittlaus et. al. J. Sep. Sci. 2013, 36, 2185–2195 | 10 | Acetonitrile |  |  |  | 10 min | manual and automation | 10 min | No |  | Dispersive-SPE, other (specify under details) |  |  | Bekolut, Kit 1 | Matrix matched - Multiple level | LC-Orbitrap
247 | Flutianil | No | No | No | No |  | NA
249 | Flutianil | No | No | No | No |  | NA
251 | Flutianil | Yes | Yes | No | No | 0.005 | 0.061 | 50 | No | 85 | same batch using other matrix |  | 1 | QuEChERS - Citrate buffered (EN 151662) |  | 10 | Acetonitrile |  |  |  | 5 min | liquid-liquid | 5 min | No |  | None |  |  |  | Matrix matched - Multiple level | LC-MS/MS QQQ
253 | Flutianil | No | No | No | No |  | NA
255 | Flutianil | No | No | No | No |  | NA
257 | Flutianil | No | No | No | No |  | NA
259 | Flutianil | No | No | No | No |  | NA
261 | Flutianil | Yes | Yes | No | No | 0.01 | 0.0604 |  | No | 89 | same batch using other matrix |  | >5 | QuEChERS - Citrate buffered (EN 151662) |  | 10 | Acetonitrile |  |  |  | 5 min | Mechanical extraction | 15 min | No |  | Dispersive-SPE (PSA/MgSO4) |  |  |  | Matrix matched - Multiple level | LC-Orbitrap
263 | Flutianil | No | No | No | No |  | NA
265 | Flutianil | No | No | No | No |  | NA
267 | Flutianil | No | No | No | No |  | NA
269 | Flutianil | No | No | No | No |  | NA
271 | Flutianil | No | No | No | No |  | NA
273 | Flutianil | No | No | No | No |  | NA
275 | Flutianil | No | No | No | No |  | NA
277 | Flutianil | No | No | No | No |  | NA
279 | Flutianil | No | No | No | No |  | NA
281 | Flutianil | No | No | No | No |  | NA
283 | Flutianil | No | No | No | No |  | NA
285 | Flutianil | No | No | No | No |  | NA
287 | Flutianil | No | No | No | No |  | NA
289 | Flutianil | No | No | No | No |  | NA
291 | Flutianil | No | No | No | No |  | NA
293 | Flutianil | No | No | No | No |  | NA
295 | Flutianil | No | No | No | No |  | NA
297 | Flutianil | No | No | No | No |  | NA
299 | Flutianil | No | No | No | No |  | NA
301 | Flutianil | No | No | No | No |  | NA
303 | Flutianil | Yes | Yes | No | No | 0.01 | 0.056 |  | No | 98 | from QC validation data |  | >5 | QuEChERS - Citrate buffered (EN 151662) |  | 10 | Acetonitrile |  |  |  | 1 min | Quechers | 5 min | No |  | None |  |  |  | Procedural calibration - Multiple level | GC-MS/MS (QQQ)
305 | Flutianil | No | No | No | No |  | NA
307 | Flutianil | No | No | No | No |  | NA
309 | Flutianil | Yes | Yes | No | No | 0.01 | 0.094 | 50 | No | 100 | same batch using other matrix |  | 4 | QuEChERS - Citrate buffered (EN 151662) |  | 10 | Acetonitrile |  |  |  | 5 min | Queshers | 5 min | No |  | None |  |  |  | Pure solvent - Multiple level | LC-MS/MS QQQ
311 | Flutianil | No | No | No | No |  | NA
313 | Flutianil | No | No | No | No |  | NA
315 | Flutianil | Yes | Yes | No | No | 0.01 | 0.032 | 50 | No | 100 | same batch using other matrix |  | 1 | QuEChERS - Citrate buffered (EN 151662) |  | 10 | Acetonitrile |  |  |  | 1 min | Manual | 10 min | No |  | Dispersive-SPE (PSA/MgSO4) |  |  |  | Matrix matched - Multiple level | LC-Q-TOF
317 | Flutianil | Yes | Yes | No | No | 0.01 | 0.046 |  | Aut. via standard add. to sample portions | 106 | from QC validation data |  | 5 | QuEChERS - Citrate buffered (EN 151662) |  | 5 | Acetonitrile |  |  |  | Not relevant | QuEChERS | 5 min | Yes |  | None |  |  |  | Standard addition to sample portions | LC-MS/MS QQQ
319 | Flutianil | No | No | No | No |  | NA
321 | Flutianil | No | No | No | No |  | NA
323 | Flutianil | No | No | No | No |  | NA
325 | Flutianil | No | No | No | No |  | NA
327 | Flutianil | No | No | No | No |  | NA
329 | Flutianil | No | No | No | No |  | NA
331 | Flutianil | No | No | No | No |  | NA
333 | Flutianil | No | No | No | No |  | NA
335 | Flutianil | No | No | No | No |  | NA
337 | Flutianil | No | No | No | No |  | NA
339 | Flutianil | No | No | No | No |  | NA
341 | Flutianil | No | No | No | No |  | NA
343 | Flutianil | No | No | No | No |  | NA
345 | Flutianil | No | No | No | No |  | NA
347 | Flutianil | No | No | No | No |  | NA
349 | Flutianil | Yes | Yes | No | No | 0.01 | 0.057 | 50 | Aut. via standard add. to sample portions | 100 | same batch using other matrix |  | 5 | QuEChERS - Citrate buffered (EN 151662) |  | 5 | Acetonitrile |  |  |  | 5 min |  | 5 min | No |  | None |  |  |  | Standard addition to sample portions | LC-MS/MS QQQ
351 | Flutianil | No | No | No | No |  | NA
353 | Flutianil | No | No | No | No |  | NA
355 | Flutianil | No | No | No | No |  | NA
357 | Flutianil | No | No | No | No |  | NA
359 | Flutianil | No | No | No | No |  | NA
361 | Flutianil | No | No | No | No |  | NA
363 | Flutianil | Yes | No | Yes | No | 0.01 | ND
367 | Flutianil | Yes | No | Yes | No | 0.01 | ND
368 | Flutianil | Yes | Yes | No | No | 0.01 | 0.051 | 20 | Aut. via procedural calibration | 95 | same batch using other matrix |  | 3 | QuEChERS - Citrate buffered (EN 151662) |  | 5 | Acetonitrile |  |  |  | Not relevant | mechanically shaking | 1 min | Yes | 5 mL | Centrifugation |  |  |  | Procedural calibration - Multiple level | LC - MS/MS

## Isofetamid
Lab code | Compound | Analyzed for | Detected | False negative | Fasle positive | Reporting limits | Concentration mg/kg | Expanded measurement uncertainty (%) | Recovery corrected | Recovery procentage | Recovery obtained | Recovery details | Recovery individuals | Reference method | Method details | Sample weight(g) | Extraction/ partitioning solvent 1 | Extraction/partitioning solvent 2 | Extraction/partitioning solvent 3 | Extraction solvent details | Soaking time (min) | Extraction approach | Extraction time | Water addition | Water addition details | Cleanup 1 | Cleanup 2 | Cleanup 3 | Cleanup details | Calibration | Determination technique
5 | Isofetamid | Yes | Yes | No | No | 0.01 | 0.0561 | 5 | No | 91 | same batch using other matrix |  | 3 | other, please specify under "method details" | Chinese National Standard GB 23200.8-2016 | 10 | Acetonitrile |  |  |  | 1 min | Homogenizer | 1 min | No |  | SPE - column (specify under details) |  |  | Carb/NH2 | Matrix matched - Multiple level | LC-Q-TOF
7 | Isofetamid | Yes | Yes | No | No | 0.01 | 0.0573 | 10 | No | 99 | same batch using other matrix |  | 3 | other, please specify under "method details" | Chinese National Standard GB 23200.8-2016 | 10 | Acetonitrile |  |  |  | 1 min | Homogenizer | 1 min | No |  | SPE - column (specify under details) |  |  | Carb/NH2 | Matrix matched - Multiple level | LC-Orbitrap
9 | Isofetamid | No | No | No | No |  | NA
11 | Isofetamid | No | No | No | No |  | NA
13 | Isofetamid | Yes | Yes | No | No | 0.01 | 0.060 | 50 | Aut. via procedural calibration | 81 | same batch using other matrix |  | 1 | other, please specify under "method details" | ChemElute | 10 | Methanol | Dichloromethane |  |  | 30 min |  | 1 min | Yes |  | Centrifugation | Dispersive-SPE, other (specify under details) |  | PSA | Procedural calibration - Multiple level | GC-MS/MS (QQQ)
15 | Isofetamid | No | No | No | No |  | NA
17 | Isofetamid | No | No | No | No |  | NA
19 | Isofetamid | No | No | No | No |  | NA
21 | Isofetamid | No | No | No | No |  | NA
23 | Isofetamid | No | No | No | No |  | NA
25 | Isofetamid | No | No | No | No |  | NA
27 | Isofetamid | No | No | No | No |  | NA
29 | Isofetamid | No | No | No | No |  | NA
31 | Isofetamid | No | No | No | No |  | NA
33 | Isofetamid | No | No | No | No |  | NA
35 | Isofetamid | No | No | No | No |  | NA
36 | Isofetamid | Yes | Yes | No | No | 0.01 | 0.0618 |  | No | 106 | same batch using other matrix |  | 1 | QuEChERS - Citrate buffered (EN 151662) |  | 10 | Acetonitrile |  |  |  | Not relevant | Shaking by mechanical shaker | 15 min | No |  | None |  |  |  | Matrix matched - Multiple level | LC-MS/MS QQQ
39 | Isofetamid | No | No | No | No |  | NA
41 | Isofetamid | No | No | No | No |  | NA
43 | Isofetamid | Yes | Yes | No | No | 0.01 | 0.050 | 45 | No | 94 | same batch using other matrix |  | 1 | SweEt method, NMKL 195, 213 |  | 10 | Ethyl acetate |  |  |  | 1 min |  | 20 min | No |  | Centrifugation | Other, specify under clean up details |  | Filtration | Matrix matched - Single level | LC-MS/MS QQQ
45 | Isofetamid | No | No | No | No |  | NA
47 | Isofetamid | Yes | Yes | No | No | 0.01 | 0.069 |  | No | 100 | from QC validation data |  | >5 | QuEChERS - Citrate buffered (EN 151662) |  | 10 | Methanol |  |  |  | 0 min | QUECHER | 10 min | No |  | Dispersive-SPE, other (specify under details) |  |  | C18/MgSO4 | Matrix matched - Multiple level | LC - MS/MS
49 | Isofetamid | No | No | No | No |  | NA
51 | Isofetamid | No | No | No | No |  | NA
53 | Isofetamid | No | No | No | No |  | NA
55 | Isofetamid | Yes | Yes | No | No | 0.005 | 0.0584 | 50 | No | 90 | same batch using other matrix | matrix aubergine, matrix-matched | 2 | other, please specify under "method details" | ChemElut method, § 64 LFGB L00.00-113 | 5 | Methanol | Dichloromethane |  |  | 5 min | Ultra Turrax | 2 min | Yes | a total of 10 g water | Liquid-liquid partitioning |  |  | ChemElut | Matrix matched - Multiple level | LC - MS/MS
57 | Isofetamid | Yes | Yes | No | No | 0.01 | 0.078 | 50 | No | 112 | same batch using other matrix |  | 1 | QuEChERS - Citrate buffered (EN 151662) |  | 10 | Acetonitrile |  |  |  | 0 min |  | 2 min | No |  | None |  |  |  | Matrix matched - Multiple level | LC-MS/MS QQQ
59 | Isofetamid | No | No | No | No |  | NA
61 | Isofetamid | No | No | No | No |  | NA
63 | Isofetamid | No | No | No | No |  | NA
65 | Isofetamid | No | No | No | No |  | NA
67 | Isofetamid | No | No | No | No |  | NA
69 | Isofetamid | No | No | No | No |  | NA
71 | Isofetamid | No | No | No | No |  | NA
73 | Isofetamid | No | No | No | No |  | NA
75 | Isofetamid | Yes | Yes | No | No | 0.05 | 0.070 |  | No | 103 | same batch using EUPT-blank matrix |  | >5 | QuEChERS - Citrate buffered (EN 151662) |  | 10 | Acetonitrile |  |  |  | Not relevant | mechanical agitator | 15 min | No |  | Dispersive-SPE (PSA/MgSO4) | SPE - column (specify under details) |  | c18 | Matrix matched - Multiple level | GC-MS
77 | Isofetamid | No | No | No | No |  | NA
79 | Isofetamid | No | No | No | No |  | NA
81 | Isofetamid | Yes | Yes | No | No | 0.01 | 0.050 | 50 | No | 91 | same batch using other matrix |  | 1 | QuEChERS - Acetate buffered (AOAC Official Method 2007.01) |  | 5 | Acetonitrile |  |  |  | 5 min |  | 5 min | No |  | Centrifugation |  |  |  | Matrix matched - Multiple level | LC-MS/MS QQQ
83 | Isofetamid | Yes | Yes | No | No | 0.01 | 0.051 | 50 | Aut. via standard add. to sample portions | 100 | same batch using EUPT-blank matrix |  | 5 | QuEChERS - Acetate buffered (AOAC Official Method 2007.01) |  | 10 | Ethyl acetate | Other, specify under details |  | 1% acetic acid | Not relevant | shaking | 15 min | No |  | Centrifugation | Other, specify under clean up details | Centrifugation | Clean up 2: solvent exchange | Standard addition to sample portions | LC-MS/MS QQQ
85 | Isofetamid | No | No | No | No |  | NA
87 | Isofetamid | No | No | No | No |  | NA
89 | Isofetamid | Yes | Yes | No | No | 0.01 | 0.061 | 50 | No | 114 | same batch using other matrix | courgette spiked with 0.05 mg/kg | 1 | QuEChERS - Citrate buffered (EN 151662) |  | 10 | Acetonitrile |  |  |  | 0 min | mechanical shaking | 20 min | No |  | Dispersive-SPE (PSA/MgSO4) |  |  |  | Matrix matched - Multiple level | LC-MS/MS QQQ
91 | Isofetamid | No | No | No | No |  | NA
93 | Isofetamid | No | No | No | No |  | NA
95 | Isofetamid | No | No | No | No |  | NA
97 | Isofetamid | Yes | Yes | No | No | 0.01 | 0.070 |  | No | 101 | from QC validation data |  | 5 | QuEChERS - Citrate buffered (EN 151662) |  | 10 | Acetonitrile |  |  |  | Not relevant | 3 | 15 min | No |  | Freezing-out | Dispersive-SPE (PSA/MgSO4) |  |  | Procedural calibration - Multiple level | LC - MS/MS
99 | Isofetamid | Yes | Yes | No | No | 0.01 | 0.057 | 50 | No | 111 | same batch using other matrix |  | 1 | QuEChERS - Citrate buffered (EN 151662) |  | 10 | Acetonitrile |  |  |  | 1 min | shaking | 2 min | No |  | Liquid-liquid partitioning | Centrifugation |  |  | Matrix matched - Multiple level | GC-TOF
101 | Isofetamid | No | No | No | No |  | NA
103 | Isofetamid | Yes | Yes | No | No | 0.01 | 0.0542 | 50 | No | 116 | same batch using other matrix |  | 1 | QuEChERS - Original Version (J. AOAC 86, 2003) |  | 10 | Acetonitrile |  |  |  | Not relevant |  | 30 min | No |  | None | None | None |  | Matrix matched - Multiple level | GC-MS/MS (QQQ)
105 | Isofetamid | No | No | No | No |  | NA
107 | Isofetamid | No | No | No | No |  | NA
109 | Isofetamid | No | No | No | No |  | NA
111 | Isofetamid | No | No | No | No |  | NA
113 | Isofetamid | No | No | No | No |  | NA
115 | Isofetamid | No | No | No | No |  | NA
117 | Isofetamid | Yes | Yes | No | No | 0.01 | 0.047 |  | Aut. via isotope labelled ISTD | 78 | same batch using other matrix | Spike on the sample provided | 1 | QuEChERS - Acetate buffered (AOAC Official Method 2007.01) |  | 10 | Acetonitrile |  |  | + 1% Acetic acid | 1 min | as in house SOP | 1 min | No |  | SPE - column (specify under details) |  |  | 0.5g NH2 | Matrix matched - Multiple level | LC-MS/MS QQQ
119 | Isofetamid | No | No | No | No |  | NA
121 | Isofetamid | No | No | No | No |  | NA
123 | Isofetamid | No | No | No | No |  | NA
125 | Isofetamid | Yes | Yes | No | No | 0.01 | 0.065 | 50 | Aut. via standard add. to sample portions | 94 | same batch using other matrix | Matrix: aubergine | 1 | QuEChERS - Citrate buffered (EN 151662) |  | 10 | Acetonitrile |  |  |  | 10 min | Extraction w. mechanical shaker | 15 min | Yes | 0.8 g | Dispersive-SPE (PSA/MgSO4) | Centrifugation |  |  | Standard addition to sample portions | LC-MS/MS QQQ
127 | Isofetamid | No | No | No | No |  | NA
129 | Isofetamid | No | No | No | No |  | NA
131 | Isofetamid | No | No | No | No |  | NA
133 | Isofetamid | No | No | No | No |  | NA
135 | Isofetamid | Yes | Yes | No | No | 0.01 | 0.076 | 50 | No | 95 | same batch using other matrix |  | 3 | QuEChERS - Citrate buffered (EN 151662) |  | 10 | Acetonitrile |  |  |  | Not relevant |  | 1 min | No |  | Dispersive-SPE (PSA/MgSO4) | None |  |  | Matrix matched - Multiple level | LC-MS/MS QQQ
137 | Isofetamid | Yes | Yes | No | No | 0.01 | 0.049 | 6 | No | 97 | same batch using other matrix |  | 3 | other, please specify under "method details" | Chinese National Standard GB 23200.8-2016 | 10 | Acetonitrile |  |  |  | 10 min |  | 10 min | No |  | SPE - column (specify under details) |  |  | Carbon/NH2 | Matrix matched - Multiple level | LC-Q-TOF
139 | Isofetamid | No | No | No | No |  | NA
141 | Isofetamid | No | No | No | No |  | NA
143 | Isofetamid | Yes | Yes | No | No | 0.01 | 0.063 | 50 | No | 97 | same batch using other matrix | aubergine matrix | 3 | QuEChERS - Original Version (J. AOAC 86, 2003) |  | 10 | Acetonitrile |  |  | 10 ml | Not relevant |  | 30 min | No |  | Dispersive-SPE (PSA/MgSO4) | Centrifugation |  |  | Matrix matched - Multiple level | GC-MS/MS (QQQ)
145 | Isofetamid | No | No | No | No |  | NA
147 | Isofetamid | Yes | Yes | No | No | 0.01 | 0.063 |  | Aut. via isotope labelled ISTD | 103 | same batch using EUPT-blank matrix | own aubergine blank | 1 | QuEChERS - Citrate buffered (EN 151662) |  | 10 | Acetonitrile |  |  |  | 0 min |  | 15 min | No |  | Dispersive-SPE (PSA/MgSO4) | Centrifugation |  | Acidified with 5 % formic acid | Matrix matched - Multiple level | LC-MS/MS QQQ
149 | Isofetamid | Yes | Yes | No | No | 0.01 | 0.065 |  | Aut. via procedural calibration | 100 | same batch using other matrix |  | 1 | QuEChERS - Citrate buffered (EN 151662) |  | 10 | Acetonitrile |  |  |  | Not relevant | Mechanical shaker | 2 min | No |  | Centrifugation |  |  |  | Procedural calibration - Multiple level | LC-MS/MS QQQ
151 | Isofetamid | No | No | No | No |  | NA
153 | Isofetamid | No | No | No | No |  | NA
157 | Isofetamid | No | No | No | No |  | NA
159 | Isofetamid | No | No | No | No |  | NA
161 | Isofetamid | Yes | Yes | No | No | 0.01 | 0.057 | 50 | No | 105 | same batch using other matrix |  | 1 | QuEChERS - Citrate buffered (EN 151662) |  | 10 | Acetonitrile |  |  |  | 20 min | Norma EN 15662 | 45 min | No |  | Dispersive-SPE (PSA/MgSO4) |  |  |  | Matrix matched - Multiple level | LC-MS/MS QQQ
163 | Isofetamid | No | No | No | No |  | NA
165 | Isofetamid | No | No | No | No |  | NA
167 | Isofetamid | No | No | No | No |  | NA
169 | Isofetamid | Yes | Yes | No | No | 0.01 | 0.054 | 50 | Aut. via procedural calibration | 118 | same batch using EUPT-blank matrix |  | 1 | QuEChERS - Citrate buffered (EN 151662) |  | 10 | Acetonitrile |  |  |  | Not relevant |  | 10 min | No |  | Centrifugation | Other, specify under clean up details |  | filtration | Procedural calibration - Multiple level | LC-MS/MS QQQ
171 | Isofetamid | Yes | Yes | No | No | 0.01 | 0.062 | 50 | No | 88 | same batch using other matrix | recovery at 50ppb | 1 | QuEChERS - Citrate buffered (EN 151662) | 10g ech + 10mL ACN>Shaking 5 min Add. salts > 5min in cold bath > 5min shaking > 5min Centrifugation Purif. Dispersive SPE/PsaMgSO4 Centrifugation 5min | 10 | Acetonitrile |  |  | 10mL | 5 min | Shaking | 5 min | No |  | Centrifugation | Dispersive-SPE (PSA/MgSO4) | Centrifugation |  | Pure solvent - Multiple level | LC-MS/MS QQQ
173 | Isofetamid | No | No | No | No |  | NA
175 | Isofetamid | No | No | No | No |  | NA
177 | Isofetamid | No | No | No | No |  | NA
179 | Isofetamid | No | No | No | No |  | NA
181 | Isofetamid | No | No | No | No |  | NA
183 | Isofetamid | No | No | No | No |  | NA
185 | Isofetamid | No | No | No | No |  | NA
187 | Isofetamid | Yes | Yes | No | No | 0.01 | 0.066 |  | No | 86 | same batch using EUPT-blank matrix |  | 1 | QuEChERS - Citrate buffered (EN 151662) |  | 10 | Acetonitrile |  |  |  | Not relevant | shaker | 5 min | No |  | None |  |  |  | Pure solvent - Multiple level | LC-MS/MS QQQ
188 | Isofetamid | No | No | No | No |  | NA
191 | Isofetamid | No | No | No | No |  | NA
193 | Isofetamid | Yes | Yes | No | No | 0.01 | 0.053 | 50 | No | 80 | same batch using other matrix |  | 1 | QuEChERS - Citrate buffered (EN 151662) |  | 10 | Acetonitrile |  |  |  | 0 min |  | 1 min | No |  | Dispersive-SPE (PSA/MgSO4) | None |  |  | Matrix matched - Multiple level | LC-MS/MS QQQ
195 | Isofetamid | No | No | No | No |  | NA
197 | Isofetamid | Yes | No | Yes | No | 0.01 | ND
199 | Isofetamid | No | No | No | No |  | NA
201 | Isofetamid | No | No | No | No |  | NA
203 | Isofetamid | No | No | No | No |  | NA
205 | Isofetamid | No | No | No | No |  | NA
207 | Isofetamid | No | No | No | No |  | NA
209 | Isofetamid | No | No | No | No |  | NA
211 | Isofetamid | No | No | No | No |  | NA
213 | Isofetamid | No | No | No | No |  | NA
215 | Isofetamid | Yes | Yes | No | No | 0.01 | 0.078 | 50 | No | 113 | same batch using other matrix |  | 2 | QuEChERS - Citrate buffered (EN 151662) |  | 5 | Acetonitrile |  |  |  | Not relevant | dispersive solid-phase extraction | 5 min | Yes | 8g | Dispersive-SPE (PSA/MgSO4) | Centrifugation |  |  | Pure solvent - Multiple level | LC-MS/MS QQQ
217 | Isofetamid | No | No | No | No |  | NA
219 | Isofetamid | No | No | No | No |  | NA
221 | Isofetamid | Yes | Yes | No | No | 0.01 | 0.065 | 50 | Aut. via procedural calibration | 122 | same batch using other matrix | Recovery rates at 0.05 mg/kg. Matrix used to determinate recovery rates : organic aubergine. | 2 | QuEChERS - Citrate buffered (EN 151662) |  | 10 | Acetonitrile |  |  |  | 1 min | mechanical | 1 min | No |  | Dispersive-SPE, other (specify under details) | Centrifugation |  | PSA/MgSO4/C18 | Procedural calibration - Multiple level | LC-MS/MS QQQ
223 | Isofetamid | Yes | Yes | No | No | 0.01 | 0.068 |  | No | 103 | same batch using other matrix |  | 2 | QuEChERS - Citrate buffered (EN 151662) |  | 10 | Acetonitrile |  |  |  | 0 min | mechanical shaking | 2 min | No |  | Dispersive-SPE (PSA/MgSO4) |  |  |  | Matrix matched - Multiple level | LC-MS/MS QQQ
225 | Isofetamid | No | No | No | No |  | NA
227 | Isofetamid | No | No | No | No |  | NA
229 | Isofetamid | No | No | No | No |  | NA
233 | Isofetamid | No | No | No | No |  | NA
235 | Isofetamid | No | No | No | No |  | NA
237 | Isofetamid | Yes | No | Yes | No | 0.01 | ND
239 | Isofetamid | No | No | No | No |  | NA
241 | Isofetamid | Yes | Yes | No | No | 0.01 | 0.057 | 50 | No | 102 | same batch using other matrix | Recovery determined in aubergine purchased by lab. | 1 | SweEt method, NMKL 195, 213 |  | 10 | Ethyl acetate |  |  |  | Not relevant | Mechanical | 3 min | No |  | Centrifugation | Other, specify under clean up details |  | Filtration | Matrix matched - Multiple level | LC-MS/MS QQQ
243 | Isofetamid | No | No | No | No |  | NA
245 | Isofetamid | Yes | Yes | No | No | 0.01 | 0.053 | 50 | No | 78 | same batch using other matrix |  | 4 | QuEChERS - Acetate buffered (AOAC Official Method 2007.01) |  | 10 | Acetonitrile |  |  |  | 10 min | manual and automation | 10 min | No |  | Dispersive-SPE, other (specify under details) | None |  | Bekolut, Kit 1 | Matrix matched - Multiple level | LC-MS/MS QQQ
247 | Isofetamid | No | No | No | No |  | NA
249 | Isofetamid | Yes | Yes | No | No | 0.01 | 0.059 | 40 | No | 89 | same batch using other matrix | aubergine blank matrix | 3 | QuEChERS - Original Version (J. AOAC 86, 2003) |  | 10 | Acetonitrile |  |  |  | 0 min |  | 10 min | No |  | Centrifugation |  |  |  | Matrix matched - Multiple level | LC-MS/MS QQQ
251 | Isofetamid | No | No | No | No |  | NA
253 | Isofetamid | No | No | No | No |  | NA
255 | Isofetamid | Yes | Yes | No | No | 0.01 | 0.057 |  | No | 108 | same batch using EUPT-blank matrix |  | 1 | QuEChERS - Citrate buffered (EN 151662) |  | 10 | Acetonitrile |  |  |  | 5 min |  | 1 min | No |  | Centrifugation |  |  |  | Pure solvent - Multiple level | LC-MS/MS QQQ
257 | Isofetamid | No | No | No | No |  | NA
259 | Isofetamid | No | No | No | No |  | NA
261 | Isofetamid | Yes | Yes | No | No | 0.01 | 0.0569 |  | No | 94 | same batch using other matrix |  | >5 | QuEChERS - Citrate buffered (EN 151662) |  | 10 | Acetonitrile |  |  |  | 5 min | Mechanical extraction | 15 min | No |  | Dispersive-SPE (PSA/MgSO4) |  |  |  | Matrix matched - Multiple level | LC-Orbitrap
263 | Isofetamid | Yes | No | Yes | No | 0.01 | ND
265 | Isofetamid | No | No | No | No |  | NA
267 | Isofetamid | No | No | No | No |  | NA
269 | Isofetamid | No | No | No | No |  | NA
271 | Isofetamid | No | No | No | No |  | NA
273 | Isofetamid | No | No | No | No |  | NA
275 | Isofetamid | Yes | Yes | No | No | 0.01 | 0.05 | 50 | No | 76 | same batch using EUPT-blank matrix |  | 1 | QuEChERS - Acetate buffered (AOAC Official Method 2007.01) |  | 15 | Acetonitrile |  |  |  | Not relevant |  | 5 min | No |  | Dispersive-SPE (PSA/MgSO4) |  |  |  | Matrix matched - Multiple level | LC-MS/MS QQQ
277 | Isofetamid | Yes | No | Yes | No | 0.01 | ND
279 | Isofetamid | No | No | No | No |  | NA
281 | Isofetamid | No | No | No | No |  | NA
283 | Isofetamid | No | No | No | No |  | NA
285 | Isofetamid | Yes | Yes | No | No | 0.01 | 0.060 | 50 | No | 102 | same batch using other matrix |  | 1 | QuEChERS - Citrate buffered (EN 151662) |  | 10 | Acetonitrile |  |  |  | 0 min |  | 15 min | No |  | Centrifugation | Dispersive-SPE (PSA/MgSO4) | Centrifugation |  | Standard addition to sample portions | LC-MS/MS QQQ
287 | Isofetamid | No | No | No | No |  | NA
289 | Isofetamid | Yes | Yes | No | No | 0.01 | 0.035 |  | No | 94 | same batch using other matrix |  | 3 | QuEChERS - Citrate buffered (EN 151662) |  | 10 | Acetonitrile |  |  |  | Not relevant | Mechanical agitation | 20 min | No |  | Dispersive-SPE (PSA/MgSO4) | None | None |  | Matrix matched - Single level | LC-MS/MS QQQ
291 | Isofetamid | No | No | No | No |  | NA
293 | Isofetamid | No | No | No | No |  | NA
295 | Isofetamid | No | No | No | No |  | NA
297 | Isofetamid | Yes | Yes | No | No | 0.01 | 0.067 |  | No | 97 | same batch using other matrix |  | 3 | QuEChERS - Acetate buffered (AOAC Official Method 2007.01) |  | 5 | Acetonitrile |  |  |  | 1 min | liquid/liquid | 5 min | No |  | Liquid-liquid partitioning |  |  |  | Matrix matched - Multiple level | LC-MS/MS QQQ
299 | Isofetamid | No | No | No | No |  | NA
301 | Isofetamid | No | No | No | No |  | NA
303 | Isofetamid | Yes | Yes | No | No | 0.01 | 0.068 |  | No | 100 | from QC validation data |  | >5 | QuEChERS - Citrate buffered (EN 151662) |  | 10 | Acetonitrile |  |  |  | 1 min | Quechers | 5 min | No |  | None |  |  |  | Procedural calibration - Multiple level | LC - MS/MS
305 | Isofetamid | Yes | Yes | No | No | 0.01 | 0.053 | 50 | Aut. via isotope labelled ISTD | 95 | same batch using other matrix | clean matrix was spiked at levels of 0.02, 0.05, 0.1, 0.2, or 0.3 mg/kg. Average was calculated | 4 | QuEChERS - Citrate buffered (EN 151662) |  | 10 | Acetonitrile |  |  |  | Not relevant |  | 1 min | No |  | Dispersive-SPE (PSA/MgSO4) | Centrifugation |  |  | Matrix matched - Multiple level | LC-MS/MS QQQ
307 | Isofetamid | No | No | No | No |  | NA
309 | Isofetamid | Yes | Yes | No | No | 0.01 | 0.057 | 50 | No | 100 | same batch using other matrix |  | 2 | QuEChERS - Citrate buffered (EN 151662) |  | 10 | Acetonitrile |  |  |  | 5 min | Queshers | 5 min | No |  | None |  |  |  | Pure solvent - Multiple level | LC-MS/MS QQQ
311 | Isofetamid | Yes | Yes | No | No | 0.01 | 0.051 |  | No | 103 | same batch using other matrix |  | 1 | QuEChERS - Citrate buffered (EN 151662) | purification PSA+MgSO4+C18 | 10 | Acetonitrile |  |  |  | 15 min |  | 1 min | No |  | Dispersive-SPE, other (specify under details) |  |  |  | Matrix matched - Multiple level | LC-MS/MS QQQ
313 | Isofetamid | No | No | No | No |  | NA
315 | Isofetamid | Yes | Yes | No | No | 0.01 | 0.053 | 50 | No | 91 | same batch using other matrix |  | 1 | QuEChERS - Citrate buffered (EN 151662) |  | 10 | Acetonitrile |  |  |  | 1 min | Manual | 10 min | No |  | Dispersive-SPE (PSA/MgSO4) |  |  |  | Matrix matched - Multiple level | LC-Q-TOF
317 | Isofetamid | Yes | Yes | No | No | 0.01 | 0.054 |  | Aut. via standard add. to sample portions | 90 | from QC validation data |  | 5 | QuEChERS - Citrate buffered (EN 151662) |  | 5 | Acetonitrile |  |  |  | Not relevant | QuEChERS | 5 min | Yes |  | None |  |  |  | Standard addition to sample portions | LC-MS/MS QQQ
319 | Isofetamid | No | No | No | No |  | NA
321 | Isofetamid | No | No | No | No |  | NA
323 | Isofetamid | No | No | No | No |  | NA
325 | Isofetamid | No | No | No | No |  | NA
327 | Isofetamid | No | No | No | No |  | NA
329 | Isofetamid | No | No | No | No |  | NA
331 | Isofetamid | No | No | No | No |  | NA
333 | Isofetamid | No | No | No | No |  | NA
335 | Isofetamid | No | No | No | No |  | NA
337 | Isofetamid | No | No | No | No |  | NA
339 | Isofetamid | No | No | No | No |  | NA
341 | Isofetamid | No | No | No | No |  | NA
343 | Isofetamid | No | No | No | No |  | NA
345 | Isofetamid | No | No | No | No |  | NA
347 | Isofetamid | No | No | No | No |  | NA
349 | Isofetamid | Yes | Yes | No | No | 0.01 | 0.048 | 50 | Aut. via standard add. to sample portions | 100 | same batch using other matrix |  | 5 | QuEChERS - Citrate buffered (EN 151662) |  | 5 | Acetonitrile |  |  |  | 5 min |  | 5 min | No |  | None |  |  |  | Standard addition to sample portions | LC-MS/MS QQQ
351 | Isofetamid | No | No | No | No |  | NA
353 | Isofetamid | No | No | No | No |  | NA
355 | Isofetamid | No | No | No | No |  | NA
357 | Isofetamid | No | No | No | No |  | NA
359 | Isofetamid | No | No | No | No |  | NA
361 | Isofetamid | Yes | Yes | No | No | 0.01 | 0.060 | 50 | Aut. via procedural calibration | 100 | same batch using other matrix |  | 1 | QuEChERS - Citrate buffered (EN 151662) |  | 10 | Acetonitrile |  |  |  | 0 min | Orbiltal Shaking | 1 min | Yes | 10 mL | None |  |  |  | Procedural calibration - Multiple level | LC-MS/MS QQQ
363 | Isofetamid | Yes | No | Yes | No | 0.01 | ND
367 | Isofetamid | Yes | No | Yes | No | 0.01 | ND
368 | Isofetamid | Yes | Yes | No | No | 0.01 | 0.054 | 20 | Aut. via procedural calibration | 95 | same batch using other matrix |  | 3 | QuEChERS - Citrate buffered (EN 151662) |  | 5 | Acetonitrile |  |  |  | Not relevant | mechanically shaking | 1 min | Yes | 5 mL | Centrifugation |  |  |  | Procedural calibration - Multiple level | LC - MS/MS