## methods CON CAMBIO NOMBRE METAB (hidden)
Pesticide name: | pesticide para report | lab | Pesticide name Cambiado nombre | Estimated concentration (mg/kg) | Pesticide name Cambiado nombre INCLUYENDO EL CAMBIO DE NOMBRE DE LOS METABOLITOS A PADRE | En muestra | Calibration for quantification | Sample weight, g: | Extraction solvent 1: | Extraction solvent 2: | Extraction solvent 3: | Is the pH adjusted? | Agitation mode: | Agitation time (s): | Clean up: | Chromatographic Technique: | Detector | Analyser: | Ionization Mode: | Polarity | How was the identification done? | RT Deviation (s): | MS Tolerance (ppm): | Other identification details (e.g. 1 transition, 2 transitions, accurate mass): | Is this pesticide included in your routine scope? (Yes/No)? | What is your screening detection limit (mg/kg)? | Full Scan? | Instrument model: | Column Type: | Injecton Volume (µL): | Software | No. of PESTICIDES in method or library (only pesticides) | How frequently do you use a standard solution for your screening method?
1,3-dichloro-2-propanol phosphate (TDCPP) | 1,3-dichloro-2-propanol phosphate (TDCPP) | Lab028 | 1,3-dichloro-2-propanol phosphate (TDCPP) | 0.033667 | 1,3-dichloro-2-propanol phosphate (TDCPP) |  | solvent based-multiple level | 10 | Acetonitrile |  |  | No | Mechanical | 15 | Liquid-Liquid Partitioning | LC | MS/MS | Triple Quadrupole | Electrospray Ionisation (ESI) | + | Tentatively detected | 2 | 15 | 2 transitions | Yes | 0.05 | No | Shimadzu 8065 | SpeedCore diphenyl 2.6 um, 100 x 2.1 mm | 2 | Labsolution | 570 | Each batch
Oxine-cuivre | Oxine-cuivre | Lab004 | 8-hydroxyquinoline | 0.046 | 8-hydroxyquinoline | pinchar | solvent based-single level | 15 | Acetonitrile |  |  | No | Both | 902 | None | LC | MS/MS | Q-trap | Electrospray Ionisation (ESI) | + | Fully identified (SANTE 11945/2015) | 5 |  | MSMS spectrum | Yes | 0.005 | No | Qtrap 6500+ | HSST4 | 0.5 | Analyst/Masterview | 380 | Each batch
8-hydroxyquinoline | 8-hydroxyquinoline | Lab055 | 8-hydroxyquinoline | 0.0661 | 8-hydroxyquinoline | pinchar | matrix matched-single level | 10 | Acetonitrile |  |  | No | Mechanical | 600 | SPE | GC | MS/MS | Q-TOF | Electron Impact (EI) | + | Fully identified (SANTE 11945/2017) | 0.726 | 1.4748 | Accurate Mass=145.0522 | Yes | 0.005 | Yes | Agilent 7890-7250 | HP-5MS | 1 | Masshunter | 686 | Each batch
8-Hydroxychinolin | 8-Hydroxyquinoline | Lab007 | 8-Hydroxyquinoline | 0.07075 | 8-Hydroxyquinoline | pinchar | matrix matched-single level | 5 | Acetonitrile |  |  | No | Mechanical | 180 | None | LC | MS/MS | Triple Quadrupole | Electrospray Ionisation (ESI) | + | Fully identified (SANTE 11945/2015) | 0.1 |  | 19 transitions, 2 diffenrent chromatographic colums | Yes | 0.01 | No | Agilent 6495 | RP-C18 | 2 | MassHunter | >800 | Each batch
8-Hydroxyquinoline | 8-Hydroxyquinoline | Lab029 | 8-Hydroxyquinoline | 0.08337 | 8-Hydroxyquinoline | pinchar | matrix matched-single level | 10 | Acetonitrile |  |  | Yes | Mechanical | 600 | SPE | GC | MS/MS | Q-TOF | Electron Impact (EI) | + | Fully identified (SANTE 11945/2015) | 0.86 | 8.65 | Accurate Mass=145.0522 | Yes | 0.005 | Yes | Agilent 7890-7200 | VF-1701ms | 1 | Masshunter | 686 | Each batch
8-Hydroxyquinoline | 8-Hydroxyquinoline | Lab010 | 8-Hydroxyquinoline |  | 8-Hydroxyquinoline | pinchar |  | 10 | Acetonitrile |  |  | No | Manual | 60 | Liquid-Liquid Partitioning | GC | MS/MS | Triple Quadrupole | Electron Impact (EI) | + | Fully identified (SANTE 11945/2015) | 6 |  |  | Yes | 0.005 | No | 7010A | HP-5MSUI | 1 | MassHunter | 805 | Once a month
Quinosol | Quinosol | Lab038 | 8-Hydroxyquinoline |  | 8-Hydroxyquinoline | pinchar |  | 15 | Other (Acotonitrile + 1% acetic) |  |  | No | Mechanical | 8 min | DSPE | GC | MS/MS | Triple Quadrupole | Electron Impact (EI) | + | Tentatively detected | 6 |  | 1 transition | No | 0.01 | No | Agilent GCMS 7000D | HP5ms-15m+HP5ms-15m | 2 | Masshunter | 530 | Each batch
Quinosol | Quinosol | Lab051 | 8-Hydroxyquinoline |  | 8-Hydroxyquinoline | pinchar | matrix matched- multiple level | 10 | Acetonitrile |  |  | No | Mechanical | 10 | DSPE | GC | MS/MS | Triple Quadrupole | Electron Impact (EI) |  | Fully identified (SANTE 11945/2015) |  |  |  | Yes |  | No | Agilent 7000D | DB-5MS | 2 | MassHunter | 554 | Never
Aclonifen | Aclonifen | Lab003 | Aclonifen | 0.027 | Aclonifen | ok | matrix matched- multiple level | 10 | Acetonitrile |  |  | No | Mechanical | 180 | DSPE | GC | MS/MS | Triple Quadrupole | Electron Impact (EI) | + | Fully identified (SANTE 11945/2015) |  |  |  |  | 0.005 | Yes |  |  | 1
Aclonifen | Aclonifen | Lab041 | Aclonifen | 0.028 | Aclonifen | ok | matrix matched-single level | 10 | Acetonitrile |  |  | No | Mechanical | 60 | None | GC | MS/MS | Triple Quadrupole | Electron Impact (EI) | + | Fully identified (SANTE 11945/2015) | 0.5 |  | 1 transition | Yes | 0.01 | No | Agilent 7010B | HP5MS | 1 | Agilent MassHunter | 438 | Daily
Aclonifen | Aclonifen | Lab011 | Aclonifen | 0.03 | Aclonifen | ok | solvent based-multiple level | 10 | Acetonitrile |  |  | No | Mechanical | 60 | DSPE | LC | MS/MS | Triple Quadrupole | Electrospray Ionisation (ESI) | + | Fully identified (SANTE 11945/2015) |  |  | 2 transitions | Yes | 0.01 | No | API 4000 | C18 5 cm | 5 | Analyst | 750 | Never
Aclonifen | Aclonifen | Lab057 | Aclonifen | 0.0319 | Aclonifen | ok | matrix matched- multiple level | 10 | Acetonitrile |  |  | No | Mechanical | 120 | DSPE | GC | MS/MS | Triple Quadrupole | Electron Impact (EI) |  | Fully identified (SANTE 11945/2015) |  |  |  | Yes | <0.01 | No | AGILENT 8890GC - 7010 MS | HP5-MS | 1 | Masshunter | 250 | Each batch
ACLONIFEN | Aclonifen | Lab018 | Aclonifen | 0.036 | Aclonifen | ok | matrix matched- multiple level | 10 | Acetonitrile | Acetato de Etilo - Ciclohexano 1:9 |  | Yes | Mechanical | 1500 | DSPE | GC | MS/MS | Triple Quadrupole | Electron Impact (EI) | + | Fully identified (SANTE 11945/2015) |  | 0.42 | 3 transiciones | Yes | 0.01 | No | Agilent 7000C | HP-5MS-UI | 2 | Mass Hunter | 207 | Each batch
Aclonifen | Aclonifen | Lab027 | Aclonifen | 0.038 | Aclonifen | ok | matrix matched- multiple level | 10 | Acetonitrile |  |  | No | Mechanical | 120 | DSPE | GC | MS/MS | Triple Quadrupole | Electron Impact (EI) | + | Fully identified (SANTE 11945/2015) | -0.011 |  | 212.1 -> 182.2 | Yes | 0.003 | No | Agilent 7010 | HP5MSui | 2 | MassHunter | 297 | Each batch
Aclonifen | Aclonifen | Lab051 | Aclonifen | 0.038 | Aclonifen | ok | matrix matched- multiple level | 10 | Acetonitrile |  |  | No | Mechanical | 10 | DSPE | GC | MS/MS | Triple Quadrupole | Electron Impact (EI) |  | Fully identified (SANTE 11945/2015) |  |  |  | Yes | 0.01 | No | Agilent 7000D | DB-5MS | 2 | MassHunter | 554 | Each batch
Aclonifen | Aclonifen | Lab059 | Aclonifen | 0.039 | Aclonifen | ok | matrix matched-single level | 10 | Acetonitrile |  |  | No | Mechanical | 120 | None | GC | MS/MS | Triple Quadrupole | Electron Impact (EI) | + | Fully identified (SANTE 11945/2015) | <6 |  |  | Yes | 0.01 | No | 7010 | HP5MS | 1 | MassHunter | 696 | Daily
Aclonifen | Aclonifen | Lab012 | Aclonifen | 0.04 | Aclonifen | ok | solvent based-multiple level | 10 | Acetonitrile |  |  | No | Mechanical | 5 | DSPE | GC | MS/MS | Triple Quadrupole | Electron Impact (EI) | - | Fully identified (SANTE 11945/2015) | 0 | - | 2 transition | Yes | 0.01 | No | Agilent 7010 | DB-5 | 2 | Chemstation | 750 | Each batch
Aclonifen | Aclonifen | Lab062 | Aclonifen | 0.04 | Aclonifen | ok | solvent based-multiple level | 10 | Acetonitrile |  |  | No | Manual | 120 | DSPE | GC | MS/MS | Triple Quadrupole | Electron Impact (EI) | + | Fully identified (SANTE 11945/2015) |  |  |  | Yes | 0.002 | No |  |  |  |  | 150 | Each batch
Aclonifen | Aclonifen | Lab056 | Aclonifen | 0.042 | Aclonifen | ok | matrix matched- multiple level | 10.0 | Acetonitrile |  |  | No | Mechanical | 1200 | None | GC | MS/MS | Triple Quadrupole | Electron Impact (EI) | + | Fully identified (SANTE 11945/2015) |  |  | 2 transitions | Yes | 0.01 | No | Thermo Scientic Quantum Ultra XLS | Restek Rxi-5Sil MS 0.25mm, 0.25µm, 30m | 1.0 | Tracefinder | 300 | Each batch
aclonifen | Aclonifen | Lab008 | Aclonifen | 0.0424 | Aclonifen | ok | solvent based-multiple level | 15 | Acetonitrile |  |  | No | Mechanical | 600 | None | GC | MS | Orbitrap | Electron Impact (EI) | + | Fully identified (SANTE 11945/2015) | <6 | <5 | at least 2 fragments | Yes | 0.005 | Yes | Thermo GC-Q-Exactive |  | 5 | Trace Finder | 320 | Each batch
Aclonifen | Aclonifen | Lab029 | Aclonifen | 0.043 | Aclonifen | ok | matrix matched-single level | 10 | Acetonitrile |  |  | Yes | Mechanical | 600 | SPE | LC | MS/MS | Q-TOF | Electrospray Ionisation (ESI) | + | Fully identified (SANTE 11945/2015) | -0.074 | -0.89 | Accurate Mass=265.0372 | Yes | 0.01 | Yes | Agilent 1290-6545 | ZORBAX SB-C18 | 5 | Masshunter | 842 | Each batch
Aclonifen | Aclonifen | Lab056 | Aclonifen | 0.043 | Aclonifen | ok | matrix matched- multiple level | 10.0 | Acetonitrile |  |  | No | Mechanical | 1200 | None | GC | MS | Orbitrap | Electron Impact (EI) | + | Fully identified (SANTE 11945/2015) | 0.02 | 0.626 | Accurate mass | Yes | 0.01 | Yes | Exactive GC Orbitrap | Restek Rxi-5Sil MS 0.25mm, 0.25µm, 30m | 1.3 | Tracefinder | 440 | Each batch
Aclonifen | Aclonifen | Lab042 | Aclonifen | 0.044 | Aclonifen | ok | matrix matched- multiple level | 10 | Ethyl acetate |  |  | Yes | Mechanical | 3 | Filtration | GC | MS/MS | Triple Quadrupole | Electron Impact (EI) | + | Fully identified (SANTE 11945/2015) | 0 |  | 2 transitions | Yes |  |  | Agilent 7010 | HP-5MS Ultra inert 15 m x 250 µm x 0.25 µm (x2, mid-column backflush) | 1 | Masshunter | 523 | Each batch
aclonifen | Aclonifen | Lab013 | Aclonifen | 0.046 | Aclonifen | ok | matrix matched- multiple level | 5 | Acetonitrile |  |  | yes | Mechanical | 240 | Centrifugation | GC | MS/MS | Triple Quadrupole | Electron Impact (EI) | + | Fully identified (SANTE 11945/2015) |  |  | 2 transitions | Yes | 0.005 | no | APGC-MSMS | Rxi-5sil MS | 1 | Masslynx | 250 | Each batch
Aclonifen | Aclonifen | Lab037 | Aclonifen | 0.046 | Aclonifen | ok | Matrix-matched | 10 | ACN |  |  | No | Mechanical | 300 | PSA + MgSO4 | GC | MS/MS | TQ | EI | + | Fully identified (SANTE 11945/2015) |  |  |  | YES | 0.01 | NO | BRUKER SCION TQ/436GC | ZB-SemiVolatiles | 5 | MS Workstation | 309
Aclonifen | Aclonifen | Lab021 | Aclonifen | 0.047 | Aclonifen | ok | solvent based-multiple level |  | Acetonitrile | Other (specify) Water |  | No | Mechanical | 300 | SPE | LC | MS/MS | Triple Quadrupole | Atmospheric Pressure Chemical Ionisation (APCI ) | + | Fully identified (SANTE 11945/2015) |  |  | 2 transitions | Yes | 0.01 | No | Waters Xevo TQ-XS | Aquity UPLC BEH C18 | 0.5 | Masslynx | 700 | Daily
Aclonifen | Aclonifen | Lab023 | Aclonifen | 0.047 | Aclonifen | ok | matrix matched- multiple level | 10 | Acetonitrile |  |  | No | Mechanical | 180 | SPE | GC | MS/MS | Triple Quadrupole | Electron Impact (EI) | + | Fully identified (SANTE 11945/2015) | 6 |  |  | Yes | 0.005 |  | 7890B Agilent | HP-5ms | 2
Aclonifen | Aclonifen | Lab039 | Aclonifen | 0.047 | Aclonifen | ok | matrix matched- multiple level | 10 | Acetonitrile |  |  | No | Mechanical | 120 | None | GC | MS/MS | Triple Quadrupole | Electron Impact (EI) | + | Fully identified (SANTE 11945/2015) |  |  |  | Yes | 0.01 | Yes | Agilent 7000 | HP-5 MS | 1 | Mass Hunter | 220
Aclonifen | Aclonifen | Lab025 | Aclonifen | 0.048 | Aclonifen | ok | matrix matched- multiple level | 10 | Acetonitrile |  |  | No | Mechanical | 300 | DSPE | GC | MS/MS | Triple Quadrupole | Electron Impact (EI) | + | Fully identified (SANTE 11945/2015) | 6 |  |  | Yes | 0.01 | No | Agilent GC (7890B)MS(7010) | HP-5MS | 1 | MassHunter | 450 | Daily
Aclonifen | Aclonifen | Lab052 | Aclonifen | 0.048 | Aclonifen | ok | matrix matched- multiple level | 10 | Acetonitrile |  |  | No | Manual | 120 | SPE | GC | MS/MS | Triple Quadrupole | Electrospray Ionisation (ESI) | + | Fully identified (SANTE 11945/2015) |  |  | 2 transition | Yes | 0.01 | No | ABSciex 6500+ | ZORBAX ECLIPSE | 2 | Analisis/MassHunter | 600 | Each batch
Alconifen | Aclonifen | Lab009 | Aclonifen | 0.0482 | Aclonifen | ok | matrix matched- multiple level | 10 | Ethyl acetate |  |  | Yes | Mechanical | 18 | Liquid-Liquid Partitioning |  |  | Triple Quadrupole | Electron Impact (EI) | + | Fully identified (SANTE 11945/2015) |  |  | 2 transisions | Yes | 0.01 | No | Agilent | 95%methyl5%phenyl polysiloxane | 2 | MassHunter | 393 | Each batch
Aclonifen | Aclonifen | Lab022 | Aclonifen | 0.0497 | Aclonifen | ok | matrix matched-single level | 10 | Acetonitrile |  |  | No | Manual | 60 | Other (specify): PSA, C18 | GC | MS/MS | Triple Quadrupole | Electron Impact (EI) |  | Fully identified (SANTE 11945/2015) | 0 |  | 2 transitions | Yes | 0.005 | No | Agilent 8890 + Agilent 7010B | Agilent HP-5MS UI 15mx0.250mm film 0.25 µm | 4 | Agilent MassHunter Quantitative Analysis (for QQQ) | 495 | Once a week
Aclonifen | Aclonifen | Lab006 | Aclonifen | 0.0498 | Aclonifen | ok | matrix matched- multiple level | 10 | Ethylacetate + 1 % Acetic Acid |  |  | No | Mechanical | 300 | uSPE and dilution | GC | MS/MS | Triple Quadrupole | Electron Impact (EI) | + | Fully identified (SANTE 11945/2015) | 0 |  | 2 Transitions | Yes | 0.01 | No | Thermo TSQ8000Evo | db5-ms | 3 | TraceFinder | 208 | Each batch
Aclonifen | Aclonifen | Lab002 | Aclonifen | 0.05 | Aclonifen | ok | matrix matched- multiple level | 10 | Acetonitrile |  |  | no | Mechanical | 10 | DSPE | GC | MS/MS | Triple Quadrupole | Electron Impact (EI) | + | Tentatively detected |  |  | 2 transitions | No | 0.01 |  | Agilent 7890-7000C | C26 | 2 | MassHunter 10.0 | 800 | Each batch
Aclonifen | Aclonifen | Lab054 | Aclonifen | 0.05 | Aclonifen | ok |  | 10 | Acetonitrile |  |  |  | Mechanically | 10 | EN15662 | GC | MS/MS |  | EI | [7 empty] | yes |  | DB5 | 2
Aclonifen | Aclonifen | Lab034 | Aclonifen | 0.0515 | Aclonifen | ok | matrix matched- multiple level | 10 | Acetonitrile |  |  | No | Mechanical | 900 | DSPE | GC | MS/MS | Triple Quadrupole | Electron Impact (EI) | + | Fully identified (SANTE 11945/2015) |  |  |  | Yes | 0.005 | No | Agilent | CPSil8CB | 1 | Masshunter | 500 | Each batch
Aclonifen | Aclonifen | Lab046 | Aclonifen | 0.0515 | Aclonifen | ok | matrix matched- multiple level | 15 | Acetone | Dichloromethane | Petroleum ether | No | Mechanical | 30 | Liquid-Liquid Partitioning | GC | MS/MS | Triple Quadrupole | Electron Impact (EI) | + | Fully identified (SANTE 11945/2015) | 6 | 5 | 2 Transitions | Yes | 0.01 | No | Agilent 7000A | HP-5MSI 30m x.025mm Film0.25um | 2 | Mass Hunter | 172 | Each batch
Aclonifen | Aclonifen | Lab001 | Aclonifen | 0.052 | Aclonifen | ok | matrix matched- multiple level | 10 | Acetonitrile |  |  | No | Mechanical | 600 | DSPE | GC | MS/MS | Triple Quadrupole | Electron Impact (EI) | + | Fully identified (SANTE 11945/2015) | 0 |  |  | Yes | 0.01 | No | Agilent 7000C | HP-5MS UI | 3 | Masshunter B09 | 107 | Each batch
Aclonifen | Aclonifen | Lab004 | Aclonifen | 0.052 | Aclonifen | ok | solvent based-single level | 15 | Acetonitrile |  |  | No | Both | 908 | None | LC | MS/MS | Q-trap | Electrospray Ionisation (ESI) | + | Fully identified (SANTE 11945/2015) | 5 |  | MSMS spectrum | Yes | 0.005 | No | Qtrap 6500+ | HSST10 | 0.5 | Analyst/Masterview | 380 | Each batch
Aclonifen | Aclonifen | Lab044 | Aclonifen | 0.056 | Aclonifen | ok | matrix matched- multiple level | 10 | Acetonitrile |  |  | No | Mechanical | 301 | DSPE | GC | MS | GC Orbitrap | Electron Impact (EI) | + | Fully identified (SANTE 11945/2015) | 0 | 0.51 | Accurate mass | Yes | 0.01 | Yes | GC-Exactive | TG-5SILMS Guard (capillary column of 30 m long, 0.25 mm inner diameter and a film thickness of 0.25 μm). | 1 | TraceFinder 5.1 | 665 | Each batch
Aclonifen | Aclonifen | Lab047 | Aclonifen | 0.056 | Aclonifen | ok | solvent based-multiple level | 10 | Acetonitrile |  |  | No | Both | 60 | None | LC | MS/MS | Triple Quadrupole | Electrospray Ionisation (ESI) | + | Fully identified (SANTE 11945/2015) | 4 |  | 265,1>248 265,1>182,1 | Yes | 0.01 | No | Sciex 3500 | Atlantis T3 | 10 | Analyst | 302 | Each batch
Aclonifen | Aclonifen | Lab016 | Aclonifen | 0.057 | Aclonifen | ok | solvent based-single level | 10 | Acetonitrile |  |  | No | Manual | 60 | DSPE | LC | MS/MS | Q-TOF | Electrospray Ionisation (ESI) |  |  | 12 | 10 | accurate mass | Yes | 0.01 | Yes | Agilent 6550 | Zorbax Eclipse XDB-C18 | 1 | MassHunter | 700 | Each batch
Aclonifen | Aclonifen | Lab060 | Aclonifen | 0.057 | Aclonifen | ok | matrix matched-single level | 10 | Acetonitrile |  |  | Yes | Mechanical | 60 | DSPE | GC | MS/MS | Triple Quadrupole | Electron Impact (EI) | + | Fully identified (SANTE 11945/2015) |  |  |  | Yes | 0.01 | No | Agilent 7010 | DB 5 MS | 1 | MassHunter B0.8 | 350 | Each batch
Aclonifen | Aclonifen | Lab068 | Aclonifen | 0.0578 | Aclonifen | ok | solvent based-multiple level | 10 | Acetonitrile |  |  | No | Mechanical | 180 | DSPE | LC | MS/MS | Triple Quadrupole | Electrospray Ionisation (ESI) | + | Fully identified (SANTE 11945/2015) | 5 |  | 265.0/248.0, 267.0/250.0 | Yes | 0.01 | No | ABSciex API 4000 | ACE ULTRACORE SUPERC18 2.5um 2.1*100mm | 5 | Analyst 1.6.2 and Multiquant 3.0.2 | 330 | Each batch
Aclonifen | Aclonifen | Lab024 | Aclonifen | 0.058 | Aclonifen | ok | matrix matched- multiple level | 10 | Acetonitrile |  |  | No | Mechanical | 900 | DSPE | GC | MS/MS | Triple Quadrupole | Electron Impact (EI) | + | Fully identified (SANTE 11945/2015) |  |  | deconvolution | Yes |  | Yes |  |  | 2
Aclonifen | Aclonifen | Lab015 | Aclonifen | 0.059 | Aclonifen | ok | matrix matched- multiple level | 10 | Acetonitrile |  |  | Yes | Mechanical | 900 | DSPE | GC | MS/MS | TOF | Electron Impact (EI) |  | Fully identified (SANTE 11945/2015) |  |  |  | Yes | 0.01 | Yes | LECO TOF | HP 5ms UI | 3 | LECO |  | Each batch
Aclonifen | Aclonifen | Lab030 | Aclonifen | 0.06 | Aclonifen | ok | matrix matched- multiple level | 10 | Acetonitrile |  |  | No | Mechanical | 60 | DSPE | LC | MS/MS | Triple Quadrupole | Electrospray Ionisation (ESI) | + | Fully identified (SANTE 11945/2015) |  |  |  | Yes | 0,01 | No |  |  | 5 |  | method | Each batch
Aclonifen | Aclonifen | Lab069 | Aclonifen | 0.06 | Aclonifen | ok | matrix matched- multiple level | 10 | Acetonitrile |  |  | No | Mechanical | 180 | DSPE | LC | Other (specify) | Q-TOF | Electrospray Ionisation (ESI) | + | Fully identified (SANTE 11945/2015) | 6 |  |  | Yes | 0.005 | Yes | Impact II |  | 2 | Compass
Aclonifen | Aclonifen | Lab035 | Aclonifen | 0.062 | Aclonifen | ok |  | 10 | Acetonitrile |  |  |  |  | 60 | Quechers | LC | MS/MS | Triple Quadrupole | Electrospray Ionisation (ESI) | + | Fully identified (SANTE 11945/2015) |  |  | 2 transitions | Yes | 0.01 | No | Agilent 6410 | Agilent C18 | 5 | MASS HUNTER | 192 | DAILY
Aclonifen | Aclonifen | Lab064 | Aclonifen | 0.064 | Aclonifen | ok | matrix matched- multiple level | 10 | Acetonitrile |  |  | No | Mechanical | 900 | DSPE | GC | MS | TOF | Electron Impact (EI) | + | Fully identified (SANTE 11945/2015) | 10 |  | accurate mass | Yes | 0.005 | Yes | Leco Pegasus HT | HP-5 | 5 | LecoChromaTOF | 830 | Each batch
Aclonifen | Aclonifen | Lab044 | Aclonifen | 0.065343 | Aclonifen | ok | matrix matched- multiple level | 10 | Acetonitrile |  |  | No | Mechanical | 300 | DSPE | LC | MS | Q-TOF | Electrospray Ionisation (ESI) | + | Tentatively detected | -0.02 | 0.65 | Accurate mass | No | Not validated | Yes | LC-Q-ToF | Accuity UPLC BEH C18 1.7 µm, 2.1x100 mm reversed-phase column | 5 | TASQ Client 2.1 | 942 | Each batch
Aclonifen | Aclonifen | Lab019 | Aclonifen | 0.069 | Aclonifen | ok | solvent based-multiple level | 10 | Acetonitrile |  |  | Yes | Mechanical | 900 | DSPE | LC | MS | Q-TOF | Electrospray Ionisation (ESI) | + | Fully identified (SANTE 11945/2015) | 5 | 5 | accurate mass | Yes | 0.01 | Yes | Bruker Compact | Acquity UPLC BEH C18; 1.7 µm; 2.1x100mm; Waters | 2 | Bruker TASQ 1.4 | 842 | Each batch
aclonifen | Aclonifen | Lab066 | Aclonifen | 0.069 | Aclonifen | ok | matrix matched- multiple level | 10 | Acetonitrile |  |  | No | Manual | 180 | None | LC | MS/MS | Triple Quadrupole | Electrospray Ionisation (ESI) | + | Fully identified (SANTE 11945/2015) | 0 |  | 2 transitions | Yes | 0.002 | No | Agilent 1290 Infinity II, Agilent 6495C | Acquity UPLC HSS T3 1.8um | 2 | Agilent MassHunter | 450 | Each batch
Aclonifen | Aclonifen | Lab017 | Aclonifen | 0.072 | Aclonifen | ok | solvent based-single level | 10 | Acetonitrile |  |  | No | Mechanical | 300 | None | GC | MS/MS | Triple Quadrupole | Electron Impact (EI) | + | Fully identified (SANTE 11945/2015) | 0.5 | 1.2 | 264->194; 264->212 | Yes | 0.002 | No | GC: Agilent 7000, MS/MS: Agilent 7890 | Zebron Multiresidue 2 | 5 | Agilent Masshunter (GC), MuliTrace (Evaluation) | 420 | Each batch
Aclonifen | Aclonifen | Lab007 | Aclonifen | 0.07225 | Aclonifen | ok | matrix matched-single level | 5 | Acetonitrile |  |  | No | Mechanical | 180 | None | LC | MS/MS | Triple Quadrupole | Electrospray Ionisation (ESI) | + | Fully identified (SANTE 11945/2015) | 0.1 |  | 13 transitions, 2 diffenrent chromatographic colums | Yes | 0.01 | No | Agilent 6495 | RP-C18 | 2 | MassHunter | >800 | Each batch
Aclonifen | Aclonifen | Lab055 | Aclonifen | 0.0726 | Aclonifen | ok | matrix matched-single level | 10 | Acetonitrile |  |  | No | Mechanical | 600 | SPE | LC | MS/MS | Q-TOF | Electrospray Ionisation (ESI) | + | Fully identified (SANTE 11945/2017) | 0.78 | 1.3231 | Accurate Mass=265.0373 | Yes | 0.01 | Yes | Agilent 1290-6545 | ZORBAX SB-C18 | 5 | Masshunter | 842 | Each batch
Aclonifen | Aclonifen | Lab065 | Aclonifen | 0.0762 | Aclonifen | ok | standard spiked to pure solvent - multiple level | 10 | Acetonitrile |  |  | Yes | Mechanical | 600 | DSPE | LC | MS/MS | Triple Quadrupole | Electrospray Ionisation (ESI) | + | Fully identified (SANTE 11945/2015) | 2 |  | 265>248; 265>218 | No | 0.01 | No | Agilent Technologies 6460 Triple Quad LC/MS | ZORBAX Eclipse Plus C18 RRHD 2.1 x 100 mm 1.8 µm | 1 | MassHunter | 280 | Each batch
aclonifen | Aclonifen | Lab049 | Aclonifen | 0.078 | Aclonifen | ok | solvent based-multiple level | 10 | Acetonitrile |  |  | No | Mechanical | 120 | Liquid-Liquid Partitioning | LC | MS | Triple Quadrupole | Electrospray Ionisation (ESI) | + | Fully identified (SANTE 11945/2015) | 10 |  | 265/248, 265/182 | Yes | 0.01 | No | Sciex 6500+ QTRAP | Atlantis T3, 2,1x100 mm, 3um | 2 | Analyst/MultiQuant
ACLONIFEN | Aclonifen | Lab061 | Aclonifen | 0.079 | Aclonifen | ok | matrix matched- multiple level | 10 | Acetonitrile |  |  | No | Mechanical | 300 | DSPE | GC | MS/MS | Triple Quadrupole | Electrospray Ionisation (ESI) | + | Fully identified (SANTE 11945/2015) | 1 |  | 2 transitions 212>182 264>194 | Yes | 0.01 | No | TSQ 8000EVO | DB5-MS | 1 | Tracefinder | 265 pesticides / 530 transitions | Once a month
ACLONIFEN | Aclonifen | Lab061 | Aclonifen | 0.079 | Aclonifen | ok | matrix matched- multiple level | 10 | Acetonitrile |  |  | No | Mechanical | 300 | DSPE | GC | MS/MS | Triple Quadrupole | Electrospray Ionisation (ESI) | + | Fully identified (SANTE 11945/2015) | 1 |  | 2 transitions 212>182 264>194 | Yes | 0.01 | No | TSQ 8000EVO | DB5-MS | 1 | Tracefinder | 265 pesticides / 530 transitions | Once a month
Aclonifen | Aclonifen | Lab014 | Aclonifen | 0.117 | Aclonifen | ok | matrix matched- multiple level | 10 | Acetonitrile |  |  | Yes | Both | 900 | DSPE | GC | MS | Single Quadrupole | Chemical Ionisation (CI) | - | Fully identified (SANTE 11945/2015) | 0.004 |  | 4 ions | Yes | 0.01 | No | Shimadzu QP2010 | HP-5ms; ID 0,25mm; L=30m; Film 0,25µm | 2 | Shimadzu GC-MS Solution | 60 | Each batch
Aclonifen | Aclonifen | Lab010 | Aclonifen |  | Aclonifen | ok |  | 10 | Acetonitrile |  |  | No | Manual | 60 | Liquid-Liquid Partitioning | GC | MS/MS | Triple Quadrupole | Electron Impact (EI) | + | Fully identified (SANTE 11945/2015) | 6 |  |  | Yes | 0.005 | No | 7010A | HP-5MSUI | 1 | MassHunter | 805 | Once a month
Aclonifen | Aclonifen | Lab020 | Aclonifen |  | Aclonifen | ok |  | 10 | Acetonitrile |  |  | No | Mechanical | 600 | SPE | LC | Other (specify) | Q-TOF | Electrospray Ionisation (ESI) | + | Fully identified (SANTE 11945/2015) |  |  |  | Yes | 0.005 | Yes | Bruker impact II | Acclaim RSLC 120 C18 | 20 |  | 850 | Daily
Aclonifen | Aclonifen | Lab038 | Aclonifen |  | Aclonifen | ok |  | 15 | Other (Acotonitrile + 1% acetic) |  |  | No | Mechanical | 8 min | DSPE | GC | MS/MS | Triple Quadrupole | Electron Impact (EI) | + | Tentatively detected | 6 |  | 1 transition | No | 0.01 | No | Agilent GCMS 7000D | HP5ms-15m+HP5ms-15m | 2 | Masshunter | 530 | Each batch
Aclonifen | Aclonifen | Lab047 | Aclonifen |  | Aclonifen | ok |  | 20 | Acetonitrile |  |  | No | Both | 60 | None | GC | MS | TOF | Electron Impact (EI) |  | Tentatively detected |  |  | 264 266 212 | No | 0.01 | Yes | Agilent 7890 | DB5-MS | 2 | Leco®ChromaTof | 600 | Each batch
Aclonifen | Aclonifen | Lab053 | Aclonifen |  | Aclonifen | ok | solvent based-multiple level | 10 | Acetonitrile |  |  | No | Mechanical | 300 | DSPE | LC | MS/MS | Triple Quadrupole | [6 empty] | No
Allethrin | Allethrin | Lab020 | Allethrin |  | Allethrin |  |  | 10 | Acetonitrile |  |  | No | Mechanical | 600 | SPE | LC | Other (specify) | Q-TOF | Electrospray Ionisation (ESI) | + | Fully identified (SANTE 11945/2015) |  |  |  | Yes | 0.005 | Yes | Bruker impact II | Acclaim RSLC 120 C18 | 20 |  | 850 | Daily
Amitraz | Amitraz | Lab011 | Amitraz |  | Amitraz |  | solvent based-multiple level | 10 | Acetonitrile |  |  | No | Mechanical | 60 | DSPE | LC | MS/MS | Triple Quadrupole | Electrospray Ionisation (ESI) | + | Fully identified (SANTE 11945/2015) |  |  | 2 transitions | Yes | 0.005 | No | API 4000 | C18 5 cm | 5 | Analyst | 750 | Never
Azoxystrobin | Azoxystrobin | Lab046 | Azoxystrobin | 0.002 | Azoxystrobin | pinchar | solvent based-multiple level | 15 | Acetone | Dichloromethane | Petroleum ether | No | Mechanical | 30 | Liquid-Liquid Partitioning | LC | MS/MS | Triple Quadrupole | Electrospray Ionisation (ESI) | + | Fully identified (SANTE 11945/2015) | 6 | 5 | 2 Transitions | Yes | 0.01 | No | Agilent 6498 | Kinetex 2.6um C18 100A 150x2.1mm | 5 | Mass Hunter | 311 | Each batch
Azoxystrobin | Azoxystrobin | Lab010 | Azoxystrobin |  | Azoxystrobin | pinchar |  | 10 | Acetonitrile |  |  | No | Manual | 60 | Liquid-Liquid Partitioning | LC | MS | Q-Orbitrap | Electrospray Ionisation (ESI) | + | Fully identified (SANTE 11945/2015) | 0.13793 | 5 |  | Yes | 0.005 | Yes | QE | Thermo Accucore aQ | 5 | TraceFinder 4.1 | 900 | Once a month
Azoxystrobine | Azoxystrobin | Lab020 | Azoxystrobin |  | Azoxystrobin | pinchar |  | 10 | Acetonitrile |  |  | No | Mechanical | 600 | SPE | LC | Other (specify) | Q-TOF | Electrospray Ionisation (ESI) | + | Fully identified (SANTE 11945/2015) |  |  |  | Yes | 0.005 | Yes | Bruker impact II | Acclaim RSLC 120 C18 | 20 |  | 850 | Daily
Benazolin | Benazolin | Lab028 | Benazolin | 0.018 | Benazolin |  | solvent based-multiple level | 10 | Acetonitrile |  |  | No | Mechanical | 15 | Liquid-Liquid Partitioning | LC | MS/MS | Triple Quadrupole | Electrospray Ionisation (ESI) | + | Tentatively detected | 2 | 15 | 2 transitions | Yes | 0.05 | No | Shimadzu 8063 | SpeedCore diphenyl 2.6 um, 100 x 2.1 mm | 2 | Labsolution | 570 | Each batch
Bifenazate | Bifenazate | Lab047 | Bifenazate | 0.019 | Bifenazate | ok | solvent based-multiple level | 10 | Acetonitrile |  |  | No | Both | 60 | None | LC | MS/MS | Triple Quadrupole | Electrospray Ionisation (ESI) | + | Fully identified (SANTE 11945/2015) | 2 |  | 301,2>198,1 301,2>170,2 | Yes | 0.01 | No | Sciex 3500 | Atlantis T3 | 10 | Analyst | 302 | Each batch
Bifenazate | Bifenazate | Lab043 | Bifenazate | 0.03 | Bifenazate | ok | matrix matched | 10 | Acetonitrile |  |  | Yes | Mechanical | 360 | SPE | LC | MS/MS | Triple Quadrupole | Electrospray Ionisation (ESI) | + | Fully identified (SANTE 11945/2015) |  |  |  | Yes | 0.005 | No | Agilent 6492 |  | 1 | MassHunter |  | Daily
Bifenazate | Bifenazate | Lab069 | Bifenazate | 0.03 | Bifenazate | ok | matrix matched- multiple level | 10 | Acetonitrile |  |  | No | Mechanical | 180 | DSPE | LC | Other (specify) | Q-TOF | Electrospray Ionisation (ESI) | + | Fully identified (SANTE 11945/2015) | 6 |  |  | Yes | 0.005 | Yes | Impact II |  | 2 | Compass
Bifenazate (sum of bifenazate plus bifenazate-diazene) | Bifenazate (sum of bifenazate plus bifenazate-diazene) | Lab029 | Bifenazate | 0.03 | Bifenazate | ok | matrix matched-single level | 10 | Acetonitrile |  |  | Yes | Mechanical | 600 | SPE | LC | MS/MS | Q-TOF | Electrospray Ionisation (ESI) | + | Fully identified (SANTE 11945/2015) | -0.058 | 0.25 | Accurate Mass=301.1548 | Yes | 0.005 | Yes | Agilent 1290-6545 | ZORBAX SB-C18 | 5 | Masshunter | 842 | Each batch
Bifenazate | Bifenazate | Lab011 | Bifenazate | 0.033 | Bifenazate | ok | solvent based-multiple level | 10 | Acetonitrile |  |  | No | Mechanical | 60 | DSPE | LC | MS/MS | Triple Quadrupole | Electrospray Ionisation (ESI) | + | Fully identified (SANTE 11945/2015) |  |  | 2 transitions | Yes | 0.01 | No | API 4000 | C18 5 cm | 5 | Analyst | 750 | Never
Bifenazate | Bifenazate | Lab067 | Bifenazate | 0.036 | Bifenazate | ok | matrix matched- multiple level | 10 | Acetonitrile |  |  | No | Mechanical | 60 | DSPE | LC | MS | Orbitrap | Electrospray Ionisation (ESI) | + | Fully identified (SANTE 11945/2015) |  |  |  | Yes | 0.005 | Yes | Orbitrap Exploris 120 | C18 | 2 |  | 1126 | Each batch
Bifenazate | Bifenazate | Lab021 | Bifenazate | 0.042 | Bifenazate | ok | solvent based-multiple level |  | Acetonitrile | Other (specify) Water |  | No | Mechanical | 300 | SPE | LC | MS/MS | Triple Quadrupole | Atmospheric Pressure Chemical Ionisation (APCI ) | + | Fully identified (SANTE 11945/2015) |  |  | 2 transitions | Yes | 0.01 | No | Waters Xevo TQ-XS | Aquity UPLC BEH C18 | 0.5 | Masslynx | 700 | Daily
Bifenazate (parent) | Bifenazate | Lab065 | Bifenazate | 0.0428 | Bifenazate | ok | standard spiked to pure solvent - multiple level | 10 | Acetonitrile |  |  | Yes | Mechanical | 600 | DSPE | LC | MS/MS | Triple Quadrupole | Electrospray Ionisation (ESI) | + | Fully identified (SANTE 11945/2015) | 2 |  | 301>198; 301>170 | No | 0.01 | No | Agilent Technologies 6460 Triple Quad LC/MS | ZORBAX Eclipse Plus C18 RRHD 2.1 x 100 mm 1.8 µm | 1 | MassHunter | 280 | Each batch
Bifenazate | Bifenazate | Lab008 | Bifenazate | 0.043 | Bifenazate | ok | solvent based-multiple level | 15 | Acetonitrile |  |  | No | Mechanical | 600 | None | LC | MS/MS | Orbitrap | Electrospray Ionisation (ESI) | + | Fully identified (SANTE 11945/2015) | <6 | <5 | parent and 1 daughter | Yes | 0.005 | Yes | Thermo LC-Q-Exactive | Atlantis T3 column, 3 µm particles, 100x3 mm (Waters) | 5 | Trace Finder | 320 | Each batch
Bifenazate | Bifenazate | Lab003 | Bifenazate | 0.045 | Bifenazate | ok | matrix matched- multiple level | 10 | Acetonitrile |  |  | No | Mechanical | 180 | DSPE | GC | MS/MS | Triple Quadrupole | Electron Impact (EI) | + | Fully identified (SANTE 11945/2015) |  |  |  |  | 0.005 | Yes |  |  | 1
bifenazate | Bifenazate | Lab013 | Bifenazate | 0.045 | Bifenazate | ok | matrix matched- multiple level | 5 | Acetonitrile |  |  | yes | Mechanical | 240 | Centrifugation | LC | MS/MS | Triple Quadrupole | Electrospray Ionisation (ESI) | + | Fully identified (SANTE 11945/2015) |  |  | 2 transitions | Yes | 0.01 | no | UPLC-MSMS | HSS T3 | 2 | Masslynx | 350 | Each batch
Bifenazate | Bifenazate | Lab053 | Bifenazate | 0.045 | Bifenazate | ok | solvent based-multiple level | 10 | Acetonitrile |  |  | No | Mechanical | 300 | DSPE | LC | MS/MS | Triple Quadrupole | [6 empty] | Yes
Bifenazate | Bifenazate | Lab006 | Bifenazate | 0.0452 | Bifenazate | ok | solvent based-multiple level | 10 | Ethylacetate + 1 % Acetic Acid |  |  | No | Mechanical | 300 | Dilution | LC | MS/MS | Triple Quadrupole | Electrospray Ionisation (ESI) | + | Fully identified (SANTE 11945/2015) | -0.5 |  | 2 Transitions | Yes | 0.001 | No | Agilent6495C | C18 (Waters HSS) | 2 | MassHunter | 321 | Each batch
Bifenazate | Bifenazate | Lab023 | Bifenazate | 0.049 | Bifenazate | ok | matrix matched- multiple level | 10 | Acetonitrile |  |  | No | Mechanical | 180 | Other (filtration) | LC | MS/MS | Triple Quadrupole | Electrospray Ionisation (ESI) | + | Fully identified (SANTE 11945/2015) | 6 |  |  | Yes | 0.005 |  | 6470 Agilent | C18 | 5
Bifenazate | Bifenazate | Lab001 | Bifenazate | 0.05 | Bifenazate | ok | solvent based-multiple level | 10 | Acetonitrile |  |  | No | Mechanical | 600 | DSPE | LC | MS/MS | Q-Orbitrap | Electrospray Ionisation (ESI) | + | Fully identified (SANTE 11945/2015) | 0.6 | 5 |  | Yes | 0.01 | Yes | Thermo Q-Exactive | Thermo Accucore C18 | 1 | Tracefinder 4.1 | 800 | Each batch
Bifenazate (sum) | Bifenazate (sum) | Lab039 | Bifenazate | 0.05 | Bifenazate | ok | matrix matched- multiple level | 10 | Acetonitrile |  |  | No | Mechanical | 120 | None | LC | MS/MS | Triple Quadrupole | Electrospray Ionisation (ESI) | + | Fully identified (SANTE 11945/2015) |  |  |  | Yes | 0.01 | Yes | ABSCiex 5500 | C18 | 5 | Analyst | 370
Bifenazat | Bifenazate | Lab012 | Bifenazate | 0.051 | Bifenazate | ok | solvent based-multiple level | 10 | Acetonitrile |  |  | No | Mechanical | 5 | DSPE | LC | MS/MS | Triple Quadrupole | Electrospray Ionisation (ESI) | + | Fully identified (SANTE 11945/2015) | 0 | - | 2 transition | Yes | 0.01 | No | API 5500 | C18 | 10 | Analyst | 750 | Each batch
Bifenazate | Bifenazate | Lab001 | Bifenazate | 0.052 | Bifenazate | ok | solvent based-multiple level | 10 | Acetonitrile |  |  | No | Mechanical | 600 | DSPE | LC | MS/MS | Triple Quadrupole | Electrospray Ionisation (ESI) | + | Fully identified (SANTE 11945/2015) | 0 |  |  | Yes | 0.01 | No | Agilent 6470A | Zorbax EclipsePlus C18 | 1 | Masshunter B09 | 272 | Each batch
Bifenazate | Bifenazate | Lab055 | Bifenazate | 0.0522 | Bifenazate | ok | matrix matched-single level | 10 | Acetonitrile |  |  | No | Mechanical | 600 | SPE | LC | MS/MS | Q-TOF | Electrospray Ionisation (ESI) | + | Fully identified (SANTE 11945/2017) | 0.54 | 0.3565 | Accurate Mass=301.1547 | Yes | 0.005 | Yes | Agilent 1290-6545 | ZORBAX SB-C18 | 5 | Masshunter | 842 | Each batch
Bifenazate | Bifenazate | Lab044 | Bifenazate | 0.052543 | Bifenazate | ok | matrix matched- multiple level | 10 | Acetonitrile |  |  | No | Mechanical | 300 | DSPE | LC | MS | Q-TOF | Electrospray Ionisation (ESI) | + | Fully identified (SANTE 11945/2015) | -0.14 | -0.72 | Accurate mass | Yes | 0.002 | Yes | LC-Q-ToF | Accuity UPLC BEH C18 1.7 µm, 2.1x100 mm reversed-phase column | 5 | TASQ Client 2.1 | 942 | Each batch
Bifenazate (sum) | Bifenazate (sum) | Lab037 | Bifenazate | 0.06 | Bifenazate | ok | Matrix-matched | 10 | ACN |  |  | No | Mechanical | 300 | PSA + MgSO4 | GC | MS/MS | TQ | EI | + | Fully identified (SANTE 11945/2015) |  |  |  | YES | 0.01 | NO | BRUKER SCION TQ/436GC | ZB-SemiVolatiles | 5 | MS Workstation | 309
Bifenazat | Bifenazate | Lab059 | Bifenazate | 0.0615 | Bifenazate | ok | matrix matched-single level | 10 | Acetonitrile |  |  | No | Mechanical | 120 | None | GC | MS/MS | Triple Quadrupole | Electron Impact (EI) | + | Fully identified (SANTE 11945/2015) | <6 |  |  | Yes | 0.01 | No | 7010 | HP5MS | 1 | MassHunter | 696 | Daily
Bifenazat | Bifenazate | Lab027 | Bifenazate | 0.065577 | Bifenazate | ok | procedural standard calibration- multiple level | 10 | Acetonitrile |  |  | No | Mechanical | 120 | None | LC | MS/MS | Triple Quadrupole | Electrospray Ionisation (ESI) | + | Fully identified (SANTE 11945/2015) | 0.019 |  | 301.2 / 198.1 /// 301.2 / 170.2 | Yes | 0.003 | No | Sciex Qtrap 6500+ | ACQUITY UPLC BEH C18 1.7 µm | 1 | Analyst 1.7.1 | 460 | Other (specify) | procedural standard calibration once a week / qulity control sample every batch
Bifenazat | Bifenazate | Lab007 | Bifenazate | 0.0665 | Bifenazate | ok | matrix matched-single level | 5 | Acetonitrile |  |  | No | Mechanical | 180 | None | LC | MS/MS | Triple Quadrupole | Electrospray Ionisation (ESI) | + | Fully identified (SANTE 11945/2015) | 0.1 |  | 11 transitions, 2 diffenrent chromatographic colums | Yes | 0.01 | No | Agilent 6495 | RP-C18 | 2 | MassHunter | >800 | Each batch
Bifenazat | Bifenazate | Lab041 | Bifenazate | 0.068 | Bifenazate | ok | matrix matched-single level | 10 | Acetonitrile |  |  | No | Mechanical | 60 | None | GC | MS/MS | Triple Quadrupole | Electron Impact (EI) | + | Fully identified (SANTE 11945/2015) | 0 |  | 2 transitions | Yes | 0.01 | No | Agilent 7010B | HP5MS | 1 | Agilent MassHunter | 438 | Daily
Bifenazate | Bifenazate | Lab022 | Bifenazate | 0.0703 | Bifenazate | ok | matrix matched-single level | 10 | Acetonitrile |  |  | No | Manual | 60 | None | LC | MS/MS | Triple Quadrupole | Electrospray Ionisation (ESI) |  | Fully identified (SANTE 11945/2015) | 0 |  | 2 transitions | Yes | 0.005 | No | Agilent 1290 + Agilent 6470 | Zorbax Eclipse Plus C18 RRHD 2.1x150mm 1.8 µm | 5 | Agilent MassHunter Quantitative Analysis (for QQQ) | 495 | Once a week
Bifenazate | Bifenazate | Lab014 | Bifenazate | 0.072 | Bifenazate | ok | matrix matched- multiple level | 10 | Acetonitrile |  |  | Yes | Both | 900 | DSPE | LC | MS/MS | Triple Quadrupole | Electrospray Ionisation (ESI) | + | Fully identified (SANTE 11945/2015) | 0.01 |  | 2 transitions | Yes | 0.01 | No | AB Sciex QQQ 5500 | Phenomenex C18 Aqua (3 µm, 125 A; 50 x 2 mm) | 2 | Analyst | 172 | Each batch
BIFENAZATE (SUM) After reduction by Ascorbic Acid | BIFENAZATE (SUM) After reduction by Ascorbic Acid | Lab061 | Bifenazate | 0.075 | Bifenazate | ok | solvent based-multiple level | 10 | Acetonitrile |  |  | No | Mechanical | 300 | DSPE | LC | MS/MS | Triple Quadrupole | Electrospray Ionisation (ESI) | + | Fully identified (SANTE 11945/2015) | 0 |  | 2 transitions 301,2>198 301,2>170,1 | Yes | 0.01 | No | TQ5500+ | C18 | 5 | Analyst / SCIEX OS | 320 pesticides / 653 transitions | Once a week
Bifenazate | Bifenazate | Lab064 | Bifenazate | 0.078 | Bifenazate | ok | matrix matched- multiple level | 10 | Acetonitrile |  |  | No | Mechanical | 900 | DSPE | LC | MS/MS | Q-TOF | Electrospray Ionisation (ESI) | + | Fully identified (SANTE 11945/2015) | 6 | 5 | accurate mass for 2 ions | Yes | 0.01 | Yes | 6540UHD Accurate-Mass | EclipsePlusC18 | 4 | Masshunter | 730 | Each batch
bifenazate (sum) | Bifenazate (sum) | Lab013 | Bifenazate | 0.081 | Bifenazate | ok | matrix matched- multiple level | 5 | Acetonitrile |  |  | yes | Mechanical | 240 | Centrifugation | LC | MS/MS | Triple Quadrupole | Electrospray Ionisation (ESI) | + | Fully identified (SANTE 11945/2015) |  |  | 2 transitions | Yes | 0.01 | no | UPLC-MSMS | HSS T3 | 2 | Masslynx | 350 | Each batch
Bifenazate | Bifenazate | Lab009 | Bifenazate | 0.0814 | Bifenazate | ok | matrix matched- multiple level | 10 | Ethyl acetate |  |  | Yes | Mechanical | 18 | Liquid-Liquid Partitioning |  |  | Triple Quadrupole | Electron Impact (EI) | + | Fully identified (SANTE 11945/2015) |  |  | 2 transisions | Yes | 0.01 | No | Agilent | 95%methyl5%phenyl polysiloxane | 2 | MassHunter | 393 | Each batch
BIFENAZATE | Bifenazate | Lab018 | Bifenazate | 0.082 | Bifenazate | ok | matrix matched- multiple level | 10 | Acetonitrile |  |  | Yes | Mechanical | 1500 | DSPE | LC | MS/MS | Triple Quadrupole | Electrospray Ionisation (ESI) | + | Fully identified (SANTE 11945/2015) |  | 0 | 3 transiciones | Yes | 0.01 | No | Agilent G6410 | ZORBAX ECLIPSE | 20 | Mass Hunter | 214 | Each batch
Bifenazate (sum of bifenazate and bifenazate diazene expressed as bifenazate) | Bifenazate (sum of bifenazate and bifenazate diazene expressed as bifenazate) | Lab002 | Bifenazate | 0.088 | Bifenazate | ok | matrix matched- multiple level | 10 | Acetonitrile |  |  | no | Mechanical | 10 | DSPE | LC | MS/MS | Triple Quadrupole | Electrospray Ionisation (ESI) | + | Fully identified (SANTE 11945/2015) |  |  | 2 transitions | Yes | 0.01 |  | UPLC-Waters TQ-Xsmicro |  | 10 | Masslynx 4,2 | 800 | Each batch
Bifenazat | Bifenazate | Lab060 | Bifenazate | 0.09 | Bifenazate | ok | matrix matched-single level | 10 | Acetonitrile |  |  | Yes | Mechanical | 60 | DSPE | GC | MS/MS | Triple Quadrupole | Electron Impact (EI) | + | Fully identified (SANTE 11945/2015) |  |  |  | Yes | 0.01 | No | Agilent 7010 | DB 5 MS | 1 | MassHunter B0.8 | 350 | Each batch
Bifenazate | Bifenazate | Lab044 | Bifenazate | 0.092 | Bifenazate | ok | matrix matched- multiple level | 10 | Acetonitrile |  |  | No | Mechanical | 302 | DSPE | GC | MS | GC Orbitrap | Electron Impact (EI) | + | Fully identified (SANTE 11945/2015) | 0 | 0.09 | Accurate mass | Yes | 0.01 | Yes | GC-Exactive | TG-5SILMS Guard (capillary column of 30 m long, 0.25 mm inner diameter and a film thickness of 0.25 μm). | 1 | TraceFinder 5.1 | 665 | Each batch
Bifenazate | Bifenazate | Lab056 | Bifenazate | 0.092 | Bifenazate | ok | matrix matched- multiple level | 10.0 | Acetonitrile |  |  | No | Mechanical | 1200 | DSPE | LC | MS/MS | Triple Quadrupole | Electrospray Ionisation (ESI) | + | Fully identified (SANTE 11945/2015) |  |  | 2 transitions | Yes | 0.01 | No | AB Sciex 6500 | Agilent Poroshell 120 EC C18 3x50mm 2.7um | 1.0 | SciexOS | 350 | Each batch
Bifenazate | Bifenazate | Lab025 | Bifenazate | 0.093 | Bifenazate | ok | matrix matched- multiple level | 10 | Acetonitrile |  |  | No | Mechanical | 300 | DSPE | GC | MS/MS | Triple Quadrupole | Electron Impact (EI) | + | Fully identified (SANTE 11945/2015) | 6 |  |  | Yes | 0.01 | No | Agilent GC (7890B)MS(7010) | HP-5MS | 1 | MassHunter | 450 | Daily
Bifenazate | Bifenazate | Lab042 | Bifenazate | 0.095 | Bifenazate | ok | matrix matched- multiple level | 10 | Ethyl acetate |  |  | Yes | Mechanical | 3 | Filtration | GC | MS/MS | Triple Quadrupole | Electron Impact (EI) | + | Fully identified (SANTE 11945/2015) | 0 |  | 2 transitions | Yes |  |  | Agilent 7010 | HP-5MS Ultra inert 15 m x 250 µm x 0.25 µm (x2, mid-column backflush) | 1 | Masshunter | 523 | Each batch
Bifenazate | Bifenazate | Lab068 | Bifenazate | 0.095 | Bifenazate | ok | solvent based-multiple level | 10 | Acetonitrile |  |  | No | Mechanical | 180 | DSPE | LC | MS/MS | Triple Quadrupole | Electrospray Ionisation (ESI) | + | Fully identified (SANTE 11945/2015) | 2 |  | 301.2/198.1, 301.2/170.2 | Yes | 0.01 | No | ABSciex API 4000 | ACE ULTRACORE SUPERC18 2.5um 2.1*100mm | 5 | Analyst 1.6.2 and Multiquant 3.0.2 | 330 | Each batch
Bifenazate | Bifenazate | Lab015 | Bifenazate | 0.1 | Bifenazate | ok | matrix matched- multiple level | 10 | Acetonitrile |  |  | Yes | Mechanical | 900 | DSPE | GC | MS/MS | TOF | Electron Impact (EI) |  | Fully identified (SANTE 11945/2015) |  |  |  | Yes | 0.01 | Yes | LECO TOF | HP 5ms UI | 3 | LECO |  | Each batch
Bifenazat (Sum Bifenazat and Bifenazat-Diazene) | Bifenazat (Sum Bifenazat and Bifenazat-Diazene) | Lab017 | Bifenazate | 0.14 | Bifenazate | ok | solvent based-multiple level | 10 | Acetonitrile |  |  | No | Mechanical | 300 | None | LC | MS/MS | Triple Quadrupole | Electrospray Ionisation (ESI) | + | Fully identified (SANTE 11945/2015) | 0.5 | 0.35 | 301.1->170.1; 301.1->198.0 | Yes | 0.002 | No | LC: Agilent 1260, MS/MS: ABSciex 5511 | InfinityLab Poroshell 120 | 5 | ABSciex Analyst (LC), MultiTrace (Evaluation | 500 | Each batch
Bifenazat | Bifenazate | Lab019 | Bifenazate | 0.14 | Bifenazate | ok | solvent based-multiple level | 10 | Acetonitrile |  |  | Yes | Mechanical | 900 | DSPE | LC | MS | Q-TOF | Electrospray Ionisation (ESI) | + | Fully identified (SANTE 11945/2015) | 5 | 5 | accurate mass | Yes | 0.01 | Yes | Bruker Compact | Acquity UPLC BEH C18; 1.7 µm; 2.1x100mm; Waters | 2 | Bruker TASQ 1.4 | 842 | Each batch
Bifenazate | Bifenazate | Lab057 | Bifenazate | 0.145 | Bifenazate | ok | matrix matched- multiple level | 10 | Acetonitrile |  |  | No | Mechanical | 120 | None | LC | MS/MS | Triple Quadrupole | Electrospray Ionisation (ESI) |  | Fully identified (SANTE 11945/2015) |  |  |  | Yes | <0.01 | No | AGILENT 1290LC - 6495 MS | C18 | 1 | Masshunter | 250 | Each batch
Bifenazate | Bifenazate | Lab016 | Bifenazate | 0.155 | Bifenazate | ok | solvent based-single level | 10 | Acetonitrile |  |  | No | Manual | 60 | DSPE | GC | MS/MS | Q-TOF | Electron Impact (EI) |  |  | 12 | 10 | accurate mass | No | 0.01 | Yes | Agilent 7200 | HP-5MS UI | 1 | MassHunter | 350 | Each batch
Bifenazate | Bifenazate | Lab030 | Bifenazate | 0.206 | Bifenazate | ok | matrix matched- multiple level | 10 | Acetonitrile |  |  | No | Mechanical | 60 | DSPE | LC | MS/MS | Triple Quadrupole | Electrospray Ionisation (ESI) | + | Fully identified (SANTE 11945/2015) |  |  |  | Yes | 0,01 | No |  |  | 5 |  | method | Each batch
bifenazate | Bifenazate | Lab066 | Bifenazate | 0.535 | Bifenazate | ok | matrix matched- multiple level | 10 | Acetonitrile |  |  | No | Manual | 180 | None | LC | MS/MS | Triple Quadrupole | Electrospray Ionisation (ESI) | + | Fully identified (SANTE 11945/2015) | 0 |  | 2 transitions | No | 0.01 | No | Agilent 1290 Infinity II, Agilent 6495C | Acquity UPLC HSS T3 1.8um | 2 | Agilent MassHunter | 450 | Each batch
Bifenazate | Bifenazate | Lab062 | Bifenazate |  | Bifenazate | ok | solvent based-multiple level | 10 | Acetonitrile |  |  | No | Manual | 120 | DSPE | GC | MS/MS | Triple Quadrupole | Electron Impact (EI) | + | Fully identified (SANTE 11945/2015) |  |  |  | Yes | 0.002 | No |  |  |  |  | 150 | Each batch
Bifenazate | Bifenazate | Lab010 | Bifenazate |  | Bifenazate | ok |  | 10 | Acetonitrile |  |  | No | Manual | 60 | Liquid-Liquid Partitioning | LC | MS | Q-Orbitrap | Electrospray Ionisation (ESI) | + | Fully identified (SANTE 11945/2015) | 5.9958 | 5 |  | Yes | 0.005 | Yes | QE | Thermo Accucore aQ | 5 | TraceFinder 4.1 | 900 | Once a month
Bifenazate | Bifenazate | Lab020 | Bifenazate |  | Bifenazate | ok |  | 10 | Acetonitrile |  |  | No | Mechanical | 600 | SPE | LC | Other (specify) | Q-TOF | Electrospray Ionisation (ESI) | + | Fully identified (SANTE 11945/2015) |  |  |  | Yes | 0.005 | Yes | Bruker impact II | Acclaim RSLC 120 C18 | 20 |  | 850 | Daily
Bifenazat | Bifenazate | Lab024 | Bifenazate |  | Bifenazate | ok | matrix matched-single level | 10 | Acetonitrile |  |  | No | Mechanical | 900 | DSPE | LC | MS/MS | Q-TOF | Electrospray Ionisation (ESI) | + | Tentatively detected |  |  | deconvolution | No |  | Yes |  |  | 3
Bifenazate | Bifenazate | Lab038 | Bifenazate |  | Bifenazate | ok |  | 15 | Other (Acotonitrile + 1% acetic) |  |  | No | Mechanical | 8 min | DSPE | GC | MS/MS | Triple Quadrupole | Electron Impact (EI) | + | Tentatively detected | 6 |  | 1 transition | No | 0.01 | No | Agilent GCMS 7000D | HP5ms-15m+HP5ms-15m | 2 | Masshunter | 530 | Each batch
Bifenazate | Bifenazate | Lab040 | Bifenazate |  | Bifenazate | ok |  | 10 | Acetonitrile |  |  | No | Both | 300 | DSPE | GC | MS/MS | Triple Quadrupole | Electron Impact (EI) | + | Tentatively detected |  |  |  | No |  | Yes | SCION bruker/TSQ9000 Thermo | Rxi 5MS | 2022-02-05 | MS workstation/Chromeleon | 350 | Each batch
Bifenazate | Bifenazate | Lab040 | Bifenazate |  | Bifenazate | ok |  | 10 | Acetonitrile |  |  | No | Both | 300 | None | LC | MS/MS | Triple Quadrupole | Electrospray Ionisation (ESI) | + | Fully identified (SANTE 11945/2015) | 5 |  | 2 transitions | No |  | No | API5500 | c18 Aqua | 5 | Analyst | 300 | Each batch
Bifenazate | Bifenazate | Lab047 | Bifenazate |  | Bifenazate | ok |  | 20 | Acetonitrile |  |  | No | Both | 60 | None | GC | MS | TOF | Electron Impact (EI) |  | Tentatively detected |  |  | 300 258 199 196 | No | 0.01 | Yes | Agilent 7890 | DB5-MS | 2 | Leco®ChromaTof | 600 | Each batch
bifenazát | Bifenazate | Lab049 | Bifenazate |  | Bifenazate | ok |  | 10 | Acetonitrile |  |  | No | Mechanical | 120 | Liquid-Liquid Partitioning | GC | MS | TOF | Electron Impact (EI) |  | Tentatively detected |  |  | Match between spectrum in sample and library: 883 | No | 0.01 | Yes | LECO Pegasus 4D | DB5-MS (30mx0,25mmx0,25um) in 1st dimension, BPX-50 (2mx0,1mmx0,1um) in 2nd dimension | 10 | ChromaTOF | 500
bifenazate | Bifenazate | Lab066 | Bifenazate |  | Bifenazate | ok |  | 10 | Acetonitrile |  |  | No | Manual | 180 | None | LC | Other (HRMS) | Q-TOF | Electrospray Ionisation (ESI) | + | Fully identified (SANTE 11945/2015) | 0 | 0.3 | accurate mass, HRMS/MS fragments; RT | No | 0.01 | Yes | Agilent Ion-Mobility Q-TOF 6560 | Acquity UPLC HSS T3 1.8um | 5 | Agilent MassHunter | 1100 | Each batch
Bifenazate Diazene | Bifenazate Diazene | Lab055 | Bifenazate Diazene | 0.0066 | Bifenazate | ok tenemos bifenazate | matrix matched-single level | 10 | Acetonitrile |  |  | No | Mechanical | 600 | SPE | LC | MS/MS | Q-TOF | Electrospray Ionisation (ESI) | + | Fully identified (SANTE 11945/2017) | 0.36 | 0.0463 | Accurate Mass=299.139 | Yes | 0.005 | Yes | Agilent 1290-6545 | ZORBAX SB-C18 | 5 | Masshunter | 842 | Each batch
Bifenazate diazene | Bifenazate Diazene | Lab011 | Bifenazate Diazene | 0.014 | Bifenazate | ok tenemos bifenazate | solvent based-multiple level | 10 | Acetonitrile |  |  | No | Mechanical | 60 | DSPE | LC | MS/MS | Triple Quadrupole | Electrospray Ionisation (ESI) | + | Fully identified (SANTE 11945/2015) |  |  | 2 transitions | Yes | 0.01 | No | API 4000 | C18 5 cm | 5 | Analyst | 750 | Never
Bifenazat diazene | Bifenazate Diazene | Lab012 | Bifenazate Diazene | 0.014 | Bifenazate | ok tenemos bifenazate | solvent based-multiple level | 10 | Acetonitrile |  |  | No | Mechanical | 5 | DSPE | LC | MS/MS | Triple Quadrupole | Electrospray Ionisation (ESI) | + | Fully identified (SANTE 11945/2015) | 0 | - | 2 transition | Yes | 0.01 | No | API 5500 | C18 | 10 | Analyst | 750 | Each batch
Bifenazate-diazene | Bifenazate Diazene | Lab042 | Bifenazate Diazene | 0.023 | Bifenazate | ok tenemos bifenazate | matrix matched- multiple level | 10 | Ethyl acetate |  |  | Yes | Mechanical | 3 | Filtration | LC | MS/MS | Triple Quadrupole | Electrospray Ionisation (ESI) | + | Fully identified (SANTE 11945/2015) | 0 |  | 2 transitions | Yes |  |  | Waters Xevo TQ-XS | Waters HSS T3, 150 x 2.1mm, 1.8 µm | 2 | TargetLynx | 523 | Each batch
Bifenazate- diazen | Bifenazate Diazene | Lab015 | Bifenazate Diazene | 0.031 | Bifenazate | ok tenemos bifenazate | matrix matched- multiple level | 10 | Acetonitrile |  |  | Yes | Mechanical | 900 | None | LC | MS/MS | Q-TOF | Electrospray Ionisation (ESI) | + | Fully identified (SANTE 11945/2015) |  |  |  | No | 0.01 | Yes | Bruker Maxis | Dionex Acclaim RSCL | 5 | TASQ |  | Each batch
Bifenazat-diazen | Bifenazate Diazene | Lab027 | Bifenazate Diazene | 0.03255 | Bifenazate | ok tenemos bifenazate | procedural standard calibration- multiple level | 10 | Acetonitrile |  |  | No | Mechanical | 120 | None | LC | MS/MS | Triple Quadrupole | Electrospray Ionisation (ESI) | + | Fully identified (SANTE 11945/2015) | 0.008 |  | 299.2 / 213.1 /// 299.2 / 184.0 | Yes | 0.003 | No | Sciex Qtrap 6500+ | ACQUITY UPLC BEH C18 1.7 µm | 1 | Analyst 1.7.1 | 460 | Other (specify) | procedural standard calibration once a week / qulity control sample every batch
bifenazate diazene | Bifenazate Diazene | Lab013 | Bifenazate Diazene | 0.036 | Bifenazate | ok tenemos bifenazate | matrix matched- multiple level | 5 | Acetonitrile |  |  | yes | Mechanical | 240 | Centrifugation | LC | MS/MS | Triple Quadrupole | Electrospray Ionisation (ESI) | + | Fully identified (SANTE 11945/2015) |  |  | 2 transitions | Yes | 0.01 | no | UPLC-MSMS | HSS T3 | 2 | Masslynx | 350 | Each batch
Bifenazat-Diazin | Bifenazate Diazene | Lab041 | Bifenazate Diazene | 0.037 | Bifenazate | ok tenemos bifenazate | matrix matched-single level | 10 | Acetonitrile |  |  | No | Mechanical | 60 | None | LC | MS/MS | Triple Quadrupole | Electrospray Ionisation (ESI) | + | Fully identified (SANTE 11945/2015) | 1 |  | 1 transition | Yes | 0.01 | No | Agilent 6495 | Zorbax | 5 | Agilent MassHunter | 425 | Daily
Bifenazate-diazene | Bifenazate Diazene | Lab064 | Bifenazate Diazene | 0.037 | Bifenazate | ok tenemos bifenazate | matrix matched- multiple level | 10 | Acetonitrile |  |  | No | Mechanical | 900 | DSPE | LC | MS/MS | Q-TOF | Electrospray Ionisation (ESI) | + | Fully identified (SANTE 11945/2015) | 6 | 5 | accurate mass for 2 ions | Yes | 0.01 | Yes | 6540UHD Accurate-Mass | EclipsePlusC18 | 4 | Masshunter | 730 | Each batch
Bifenazate diazene | Bifenazate Diazene | Lab023 | Bifenazate Diazene | 0.038 | Bifenazate | ok tenemos bifenazate | matrix matched- multiple level | 10 | Acetonitrile |  |  | No | Mechanical | 180 | Other (filtration) | LC | MS/MS | Triple Quadrupole | Electrospray Ionisation (ESI) | + | Fully identified (SANTE 11945/2015) | 6 |  |  | Yes | 0.005 |  | 6470 Agilent | C18 | 5
Bifenazate-diazene | Bifenazate Diazene | Lab009 | Bifenazate Diazene | 0.0391 | Bifenazate | ok tenemos bifenazate | matrix matched- multiple level | 10 | Ethyl acetate |  |  | Yes | Mechanical | 18 | Liquid-Liquid Partitioning |  |  | Triple Quadrupole | Electrospray Ionisation (ESI) | + | Fully identified (SANTE 11945/2015) |  |  | 2 transisions | No | 0.01 | No | Agilent | C18 | 2 | MassHunter | 393 | Each batch
Bifenazate-diazene | Bifenazate Diazene | Lab021 | Bifenazate Diazene | 0.042 | Bifenazate | ok tenemos bifenazate | solvent based-multiple level |  | Acetonitrile | Other (specify) Water |  | No | Mechanical | 300 | SPE | LC | MS/MS | Triple Quadrupole | Atmospheric Pressure Chemical Ionisation (APCI ) | + | Fully identified (SANTE 11945/2015) |  |  | 2 transitions | Yes | 0.01 | No | Waters Xevo TQ-XS | Aquity UPLC BEH C18 | 0.5 | Masslynx | 700 | Daily
Bifenazate-diazene | Bifenazate Diazene | Lab008 | Bifenazate Diazene | 0.0441 | Bifenazate | ok tenemos bifenazate | solvent based-multiple level | 15 | Acetonitrile |  |  | No | Mechanical | 600 | None | LC | MS/MS | Orbitrap | Electrospray Ionisation (ESI) | + | Fully identified (SANTE 11945/2015) | <6 | <5 | parent and 1 daughter | Yes | 0.005 | Yes | Thermo LC-Q-Exactive | Atlantis T3 column, 3 µm particles, 100x3 mm (Waters) | 5 | Trace Finder | 320 | Each batch
Bifenazate Diazene | Bifenazate Diazene | Lab003 | Bifenazate Diazene | 0.052 | Bifenazate | ok tenemos bifenazate | matrix matched- multiple level | 10 | Acetonitrile |  |  | No | Mechanical | 180 | DSPE | LC | MS/MS | Triple Quadrupole | Electrospray Ionisation (ESI) | + | Fully identified (SANTE 11945/2015) |  |  |  |  | 0.005 | Yes |  |  | 5
Bifenazato | Bifenazate Diazene | Lab051 | Bifenazate Diazene | 0.057 | Bifenazate | ok tenemos bifenazate | matrix matched- multiple level | 10 | Acetonitrile |  |  | No | Mechanical | 10 | DSPE | GC | MS/MS | Triple Quadrupole | Electron Impact (EI) |  | Fully identified (SANTE 11945/2015) |  |  |  | No |  | No | Agilent 7000D | DB-5MS | 2 | MassHunter | 554 | Never
BIFENAZATE DIAZENE | Bifenazate Diazene | Lab018 | Bifenazate Diazene | 0.082 | Bifenazate | ok tenemos bifenazate | matrix matched- multiple level | 10 | Acetonitrile |  |  | Yes | Mechanical | 1500 | DSPE | LC | MS/MS | Triple Quadrupole | Electrospray Ionisation (ESI) | + | Fully identified (SANTE 11945/2015) |  | 0 | 3 transiciones | Yes | 0.01 | No | Agilent G6410 | ZORBAX ECLIPSE | 20 | Mass Hunter | 214 | Each batch
Bifenazate-diazine | Bifenazate Diazene | Lab006 | Bifenazate Diazene | 0.0838 | Bifenazate | ok tenemos bifenazate | matrix matched- multiple level | 10 | Ethylacetate + 1 % Acetic Acid |  |  | No | Mechanical | 300 | uSPE and dilution | GC | MS/MS | Triple Quadrupole | Electron Impact (EI) | + | Fully identified (SANTE 11945/2015) | 0 |  | 2 Transitions | Yes | 0.01 | No | Thermo TSQ8000Evo | db5-ms | 3 | TraceFinder | 208 | Each batch
Bifenazat-diazene | Bifenazate Diazene | Lab056 | Bifenazate Diazene | 0.092 | Bifenazate | ok tenemos bifenazate | matrix matched- multiple level | 10.0 | Acetonitrile |  |  | No | Mechanical | 1200 | DSPE | LC | MS/MS | Triple Quadrupole | Electrospray Ionisation (ESI) | + | Fully identified (SANTE 11945/2015) |  |  | 2 transitions | Yes | 0.01 | No | AB Sciex 6500 | Agilent Poroshell 120 EC C18 3x50mm 2.7um | 1.0 | SciexOS | 350 | Each batch
Bifenazat-Diazin | Bifenazate Diazene | Lab059 | Bifenazate Diazene | 0.095333 | Bifenazate | ok tenemos bifenazate | matrix matched-single level | 10 | Acetonitrile |  |  | No | Mechanical | 120 | None | LC | MS/MS | Triple Quadrupole | Electrospray Ionisation (ESI) | + | Fully identified (SANTE 11945/2015) | <6 |  |  | Yes | 0.01 | No | 6495 | Zorbax | 5 | MassHunter | 696 | Daily
Bifenazat-Diazen | Bifenazate Diazene | Lab060 | Bifenazate Diazene | 0.12 | Bifenazate | ok tenemos bifenazate | matrix matched-single level | 10 | Acetonitrile |  |  | Yes | Mechanical | 60 | DSPE | LC | MS/MS | Triple Quadrupole | Electrospray Ionisation (ESI) | + | Fully identified (SANTE 11945/2015) |  |  |  | Yes | 0.01 | No | Waters XEVO TQ-XS | BEH Phenyl | 0.5 | MassLynx 4.2 | 450 | Each batch
Bifenazat-diazin | Bifenazate Diazene | Lab007 | Bifenazate Diazene | 0.1275 | Bifenazate | ok tenemos bifenazate | matrix matched-single level | 5 | Acetonitrile |  |  | No | Mechanical | 180 | None | LC | MS/MS | Triple Quadrupole | Electrospray Ionisation (ESI) | + | Fully identified (SANTE 11945/2015) | 0.1 |  | 12 transitions, 2 diffenrent chromatographic colums | Yes | 0.01 | No | Agilent 6495 | RP-C18 | 2 | MassHunter | >800 | Each batch
Bifenazate diazene | Bifenazate Diazene | Lab052 | Bifenazate Diazene | 0.13 | Bifenazate | ok tenemos bifenazate | matrix matched- multiple level | 10 | Acetonitrile |  |  | No | Manual | 120 | SPE | LC | MS/MS | Triple Quadrupole | Electrospray Ionisation (ESI) | + | Fully identified (SANTE 11945/2015) |  |  | 2 transition | Yes | 0.01 | No | ABSciex 6500+ | ZORBAX ECLIPSE | 2 | Analisis/MassHunter | 600 | Each batch
Bifenazat (Sum Bifenazat and Bifenazat-Diazene) | Bifenazat (Sum Bifenazat and Bifenazat-Diazene) | Lab017 | Bifenazate Diazene | 0.14 | Bifenazate | ok tenemos bifenazate | solvent based-multiple level | 10 | Acetonitrile |  |  | No | Mechanical | 300 | None | LC | MS/MS | Triple Quadrupole | Electrospray Ionisation (ESI) | + | Fully identified (SANTE 11945/2015) | 0.5 | 0.35 | 301.1->170.1; 301.1->198.0 | Yes | 0.002 | No | LC: Agilent 1260, MS/MS: ABSciex 5511 | InfinityLab Poroshell 120 | 5 | ABSciex Analyst (LC), MultiTrace (Evaluation | 500 | Each batch
Bifenazate diazene | Bifenazate Diazene | Lab001 | Bifenazate Diazene |  | Bifenazate | ok tenemos bifenazate | solvent based-multiple level | 10 | Acetonitrile |  |  | No | Mechanical | 600 | DSPE | LC | MS/MS | Q-Orbitrap | Electrospray Ionisation (ESI) | + | Fully identified (SANTE 11945/2015) | 0.6 | 5 |  | Yes | Detected | Yes | Thermo Q-Exactive | Thermo Accucore C18 | 1 | Tracefinder 4.1 | 800 | Never
Bifenazate Diazene | Bifenazate Diazene | Lab010 | Bifenazate Diazene |  | Bifenazate | ok tenemos bifenazate |  | 10 | Acetonitrile |  |  | No | Manual | 60 | Liquid-Liquid Partitioning | LC | MS | Q-Orbitrap | Electrospray Ionisation (ESI) | + | Fully identified (SANTE 11945/2015) | 4.2551 | 5 |  | Yes | 0.005 | Yes | QE | Thermo Accucore aQ | 5 | TraceFinder 4.1 | 900 | Once a month
Bifenazate diazene | Bifenazate Diazene | Lab020 | Bifenazate Diazene |  | Bifenazate | ok tenemos bifenazate |  | 10 | Acetonitrile |  |  | No | Mechanical | 600 | SPE | LC | Other (specify) | Q-TOF | Electrospray Ionisation (ESI) | + | Fully identified (SANTE 11945/2015) |  |  |  | Yes | 0.005 | Yes | Bruker impact II | Acclaim RSLC 120 C18 | 20 |  | 850 | Daily
bifenzanate diazene | Bifenazate Diazene | Lab040 | Bifenazate Diazene |  | Bifenazate | ok tenemos bifenazate |  | 10 | Acetonitrile |  |  | No | Both | 300 | None | LC | MS/MS | Triple Quadrupole | Electrospray Ionisation (ESI) | + | Fully identified (SANTE 11945/2015) | 2 |  | 2 transitions | No |  | No | API5500 | c18 Aqua | 5 | Analyst | 300 | Each batch
Bifenazate -diazen | Bifenazate Diazene | Lab062 | Bifenazate Diazene |  | Bifenazate | ok tenemos bifenazate | solvent based-single level | 10 | Acetonitrile |  |  | No | Manual | 120 | DSPE | GC | MS/MS | Triple Quadrupole | Electron Impact (EI) | + | Fully identified (SANTE 11945/2015) |  |  |  | Yes | 0.002 | No |  |  |  |  | 150 | Each batch
Bromide | Bromide | Lab006 | Bromide | 0.337 | Bromide |  | solvent based-multiple level | 10 | Methanol + 1 % Formic Acid |  |  | No | Mechanical | 300 | Dilution | LC | MS/MS | Triple Quadrupole | Electrospray Ionisation (ESI) | + | Fully identified (SANTE 11945/2015) | -1 |  | 2 Transitions | Yes | 0.1 | No | Agilent 6490 | PolarX | 5 | MassHunter | 16 | Each batch
Captan | Captan | Lab047 | Captan | 0.081 | Captan | ok | matrix matched- multiple level | 10 | Acetonitrile |  |  | No | Both | 60 | None | GC | ECD |  | None |  | Fully identified (SANTE 11945/2015) | 0 |  |  | Yes | 0.04 | Yes | Agilent 7890 | HP5 | 1 | ChemStation | 59 | Each batch
Captan | Captan | Lab011 | Captan | 0.09 | Captan | ok | matrix matched- multiple level | 10 | Acetonitrile |  |  | No | Mechanical | 60 | DSPE | GC | MS/MS | Triple Quadrupole | Electron Impact (EI) | + | Fully identified (SANTE 11945/2015) |  |  | 2 transitions | Yes | 0.01 | No | TSQ 9000 | HP 5ms 30 m | 2 | Chromeleon | 750 | Never
Captan | Captan | Lab017 | Captan | 0.094 | Captan | ok | solvent based-single level | 10 | Acetonitrile |  |  | No | Mechanical | 300 | None | GC | MS/MS | Triple Quadrupole | Electron Impact (EI) | + | Fully identified (SANTE 11945/2015) | 0.5 | 1.2 | 149->79; 151->80 | Yes | 0.01 | No | GC: Agilent 7000, MS/MS: Agilent 7890 | Zebron Multiresidue 2 | 5 | Agilent Masshunter (GC), MuliTrace (Evaluation) | 420 | Each batch
CAPTANE | Captan | Lab061 | Captan | 0.094 | Captan | ok | solvent based-multiple level | 10 | Acetonitrile |  |  | No | Mechanical | 300 | DSPE | LC | MS/MS | Triple Quadrupole | Electrospray Ionisation (ESI) | + | Fully identified (SANTE 11945/2015) | 5 |  | 4 transitions 319>266 317>264 300>264 302>266 | Yes | 0.01 | No | TQ5500+ | C18 | 5 | Analyst / Multiquant | 2 pesticides / 10 transitions | Each batch
Captan (parental) | Captan (parental) | Lab039 | Captan | 0.096 | Captan | ok | matrix matched- multiple level | 10 | Acetonitrile |  |  | No | Mechanical | 120 | None | GC | MS/MS | Triple Quadrupole | Electron Impact (EI) | + | Fully identified (SANTE 11945/2015) |  |  |  | Yes | 0.01 | Yes | Agilent 7000 | HP-5 MS | 1 | Mass Hunter | 220
Captan | Captan | Lab054 | Captan | 0.097 | Captan | ok |  | 10 | Acetonitrile |  |  |  | Mechanically | 10 | EN15662 | GC | MS/MS |  | EI | [7 empty] | yes |  | DB5 | 2
Captan | Captan | Lab023 | Captan | 0.1 | Captan | ok | matrix matched- multiple level | 10 | Acetonitrile |  |  | No | Mechanical | 180 | SPE | GC | MS/MS | Triple Quadrupole | Electron Impact (EI) | + | Fully identified (SANTE 11945/2015) | 6 |  |  | Yes | 0.005 |  | 7890B Agilent | HP-5ms | 2
Captan | Captan | Lab056 | Captan | 0.107 | Captan | ok | matrix matched- multiple level | 10.0 | Acetonitrile |  |  | No | Mechanical | 1200 | None | GC | MS/MS | Triple Quadrupole | Electron Impact (EI) | + | Fully identified (SANTE 11945/2015) |  |  | 2 transitions | Yes | 0.01 | No | Thermo Scientic Quantum Ultra XLS | Restek Rxi-5Sil MS 0.25mm, 0.25µm, 30m | 1.0 | Tracefinder | 300 | Each batch
Captan | Captan | Lab016 | Captan | 0.111 | Captan | ok | solvent based-single level | 10 | Acetonitrile |  |  | No | Manual | 60 | DSPE | GC | MS/MS | Q-TOF | Electron Impact (EI) |  |  | 12 | 10 | accurate mass | No | 0.01 | Yes | Agilent 7200 | HP-5MS UI | 1 | MassHunter | 350 | Each batch
Captan | Captan | Lab009 | Captan | 0.114 | Captan | ok | matrix matched- multiple level | 10 | Ethyl acetate |  |  | Yes | Mechanical | 18 | Liquid-Liquid Partitioning |  |  | Triple Quadrupole | Electron Impact (EI) | + | Fully identified (SANTE 11945/2015) |  |  | 2 transisions | Yes | 0.05 | No | Agilent | 95%methyl5%phenyl polysiloxane | 2 | MassHunter | 393 | Each batch
captan | Captan | Lab013 | Captan | 0.118 | Captan | ok | matrix matched- multiple level | 5 | Acetonitrile |  |  | yes | Mechanical | 240 | Centrifugation | GC | MS/MS | Triple Quadrupole | Electron Impact (EI) | + | Fully identified (SANTE 11945/2015) |  |  | 2 transitions | Yes | 0.01 | no | APGC-MSMS | Rxi-5sil MS | 1 | Masslynx | 250 | Each batch
Captan | Captan | Lab042 | Captan | 0.122 | Captan | ok | matrix matched- multiple level | 10 | Ethyl acetate |  |  | Yes | Mechanical | 3 | Filtration | GC | MS/MS | Triple Quadrupole | Electron Impact (EI) | + | Fully identified (SANTE 11945/2015) | 0 |  | 2 transitions | Yes |  |  | Agilent 7010 | HP-5MS Ultra inert 15 m x 250 µm x 0.25 µm (x2, mid-column backflush) | 1 | Masshunter | 523 | Each batch
Captan | Captan | Lab012 | Captan | 0.13 | Captan | ok | solvent based-multiple level | 10 | Acetonitrile |  |  | No | Mechanical | 5 | DSPE | GC | MS/MS | Triple Quadrupole | Electron Impact (EI) | - | Fully identified (SANTE 11945/2015) | 0 | - | 2 transition | Yes | 0.01 | No | Agilent 7010 | DB-5 | 2 | Chemstation | 750 | Each batch
Captan | Captan | Lab059 | Captan | 0.13 | Captan | ok | matrix matched-single level | 10 | Acetonitrile |  |  | No | Mechanical | 120 | None | GC | MS/MS | Triple Quadrupole | Electron Impact (EI) | + | Fully identified (SANTE 11945/2015) | <6 |  |  | Yes | 0.01 | No | 7010 | HP5MS | 1 | MassHunter | 696 | Daily
Captan | Captan | Lab051 | Captan | 0.135 | Captan | ok | matrix matched- multiple level | 10 | Acetonitrile |  |  | No | Mechanical | 10 | DSPE | GC | MS/MS | Triple Quadrupole | Electron Impact (EI) |  | Fully identified (SANTE 11945/2015) |  |  |  | Yes | 0.01 | No | Agilent 7000D | DB-5MS | 2 | MassHunter | 554 | Each batch
Captan | Captan | Lab022 | Captan | 0.136 | Captan | ok | matrix matched-single level | 10 | Acetonitrile |  |  | No | Manual | 60 | Other (specify): PSA, C18 | GC | MS/MS | Triple Quadrupole | Electron Impact (EI) |  | Fully identified (SANTE 11945/2015) | 0 |  | 2 transitions | Yes | 0.005 | No | Agilent 8890 + Agilent 7010B | Agilent HP-5MS UI 15mx0.250mm film 0.25 µm | 4 | Agilent MassHunter Quantitative Analysis (for QQQ) | 495 | Once a week
Captan | Captan | Lab006 | Captan | 0.139 | Captan | ok | matrix matched- multiple level | 10 | Ethylacetate + 1 % Acetic Acid |  |  | No | Mechanical | 300 | uSPE and dilution | GC | MS/MS | Triple Quadrupole | Electron Impact (EI) | + | Fully identified (SANTE 11945/2015) | 0.6 |  | 2 Transitions | Yes | 0.01 | No | Thermo TSQ8000Evo | db5-ms | 3 | TraceFinder | 208 | Each batch
captan | Captan | Lab026 | Captan | 0.14 | Captan | ok | multi level in matrix | 10 | Acetonitrile |  |  | no | mechanical | 300 | dSPE: PSA + MgSO6 | GC | ECD |  | ESI |  | RT, dual system |  |  |  | yes | 0.01 | no | Varian 3800 GC | Restek Rtx-ClP and Rtx-ClP2 with guard | 1 | Galaxye | 400 | Each sequence
Captan | Captan | Lab027 | Captan | 0.143 | Captan | ok | matrix matched- multiple level | 10 | Acetonitrile |  |  | No | Mechanical | 120 | None | GC | MS/MS | Triple Quadrupole | Electron Impact (EI) | + | Fully identified (SANTE 11945/2015) | 0.008 |  | 149.0 -> 70.0; 263.8 -> 79.0 | Yes | 0.003 | No | Agilent 7010 | HP5MSui | 2 | MassHunter | 4 | Each batch
Captan | Captan | Lab056 | Captan | 0.148 | Captan | ok | matrix matched- multiple level | 10.0 | Acetonitrile |  |  | No | Mechanical | 1200 | None | GC | MS | Orbitrap | Electron Impact (EI) | + | Fully identified (SANTE 11945/2015) | 0.0 | 0.34 | Accurate mass | Yes | 0.01 | Yes | Exactive GC Orbitrap | Restek Rxi-5Sil MS 0.25mm, 0.25µm, 30m | 1.3 | Tracefinder | 440 | Each batch
Captan | Captan | Lab001 | Captan | 0.158 | Captan | ok | matrix matched- multiple level | 10 | Ethyl acetate |  |  | Yes | Manual | 60 | DSPE | GC | MS/MS | Triple Quadrupole | Electron Impact (EI) | + | Fully identified (SANTE 11945/2015) | 0 |  |  | Yes | 0.025 | No | Agilent 7000C | HP-5MS UI | 3 | Masshunter B09 | 7 | Each batch
Captan | Captan | Lab068 | Captan | 0.159 | Captan | ok | solvent based-multiple level | 10 | Acetonitrile |  |  | No | Mechanical | 180 | DSPE | GC | ECD |  |  |  | Fully identified (SANTE 11945/2015) | 3 |  |  | Yes | 0.01 | No | Chrompack CP 9001 | Restek Stx-CLPesticides2 | 3 | Maitre CDS 2.5 | 28 | Each batch
Captan | Captan | Lab065 | Captan | 0.165 | Captan | ok | standard spiked to pure solvent - multiple level | 10 | Acetonitrile |  |  | Yes | Mechanical | 600 | DSPE | GC | ECD |  |  |  | Fully identified (SANTE 11945/2015) | 2 |  |  | Yes | 0.01 | No | Varian CP 3800 | RESTEK Rtx-CLPesticides 30 m x 0.25 mm 0.25 µm | 1 | Galaxie | 80 | Each batch
Captan | Captan | Lab007 | Captan | 0.176 | Captan | ok | matrix matched-single level | 5 | Acetonitrile |  |  | No | Mechanical | 180 | None | GC | MS/MS | Triple Quadrupole | Electron Impact (EI) | + | Fully identified (SANTE 11945/2015) | 0.1 |  | 24 transitions, 2 diffenrent chromatographic colums | Yes | 0.01 | No | Agilent 7010 | HP5-MS | 2 | MassHunter | >800 | Each batch
Captan | Captan | Lab015 | Captan | 0.182 | Captan | ok | matrix matched- multiple level | 10 | Acetonitrile |  |  | Yes | Mechanical | 900 | DSPE | GC | MS | TOF | Chemical Ionisation (CI) |  | Fully identified (SANTE 11945/2015) |  |  |  | Yes | 0.01 | Yes | LECO TOF | HP 5ms UI | 3 | LECO |  | Each batch
Captan | Captan | Lab019 | Captan | 0.19 | Captan | ok | matrix matched- multiple level | 10 | Acetonitrile |  |  | Yes | Mechanical | 900 | DSPE | GC | MS | Orbitrap | Electron Impact (EI) | + | Fully identified (SANTE 11945/2015) | 2 | 5 | accurate mass | Yes | 0.01 | Yes | Thermo Exactive GC Orbitrap | Agilent DB-5 MS, 30 m, 0.250 mm 0.25 µm | 2 | Thermo Tracefinder 4.1 | 570 | Each batch
Captan | Captan | Lab060 | Captan | 0.192 | Captan | ok | matrix matched-single level | 10 | Acetonitrile |  |  | Yes | Mechanical | 60 | DSPE | GC | MS/MS | Triple Quadrupole | Electron Impact (EI) | + | Fully identified (SANTE 11945/2015) |  |  |  | Yes | 0.01 | No | Agilent 7010 | DB 5 MS | 1 | MassHunter B0.8 | 350 | Each batch
Captan | Captan | Lab064 | Captan | 0.198 | Captan | ok | matrix matched- multiple level | 10 | Acetonitrile |  |  | No | Mechanical | 900 | DSPE | GC | MS | TOF | Electron Impact (EI) | + | Fully identified (SANTE 11945/2015) | 10 |  | accurate mass | Yes | 0.005 | Yes | Leco Pegasus HT | HP-5 | 5 | LecoChromaTOF | 830 | Each batch
Captan | Captan | Lab025 | Captan | 0.199 | Captan | ok | matrix matched- multiple level | 10 | Acetonitrile |  |  | No | Mechanical | 300 | None | LC | MS/MS | Triple Quadrupole | Electrospray Ionisation (ESI) | + | Fully identified (SANTE 11945/2015) | 6 |  |  | Yes | 0.01 | No | Waters TQ-XS | C18 | 1 | MassLynx | 490 | Daily
Captan | Captan | Lab040 | Captan | 0.2 | Captan | ok | solvent based-single level | 10 | Acetonitrile |  |  | No | Both | 300 | DSPE | GC | MS/MS | Triple Quadrupole | Electron Impact (EI) | + | Fully identified (SANTE 11945/2015) | 1 |  | 2 transitions | No |  | No | SCION bruker/TSQ9000 Thermo | Rxi 5MS | 2022-02-05 | MS workstation/Chromeleon | 4 | Each batch
Captan | Captan | Lab044 | Captan | 0.20923 | Captan | ok | matrix matched- multiple level | 10 | Acetonitrile |  |  | No | Mechanical | 300 | DSPE | LC | MS | Q-TOF | Electrospray Ionisation (ESI) | + | Tentatively detected | 0 | 1 | Accurate mass | No | Not validated | Yes | LC-Q-ToF | Accuity UPLC BEH C18 1.7 µm, 2.1x100 mm reversed-phase column | 5 | TASQ Client 2.1 | 942 | Each batch
Captan (sum) | Captan sum | Lab037 | Captan | 0.22 | Captan | ok | Matrix-matched | 10 | ACN |  |  | No | Mechanical | 300 | PSA + MgSO4 | GC | MS/MS | TQ | EI | + | Fully identified (SANTE 11945/2015) |  |  |  | YES | 0.01 | NO | BRUKER SCION TQ/436GC | ZB-SemiVolatiles | 5 | MS Workstation | 309
Captan | Captan | Lab034 | Captan | 0.2466 | Captan | ok | matrix matched- multiple level | 10 | Acetonitrile |  |  | No | Mechanical | 900 | DSPE | GC | MS/MS | Triple Quadrupole | Electron Impact (EI) |  | Fully identified (SANTE 11945/2015) |  |  |  | Yes | 0.005 | No | Agilent | CPSil8CB | 1 | Masshunter | 500 | Each batch
Captan | Captan | Lab014 | Captan | 0.248 | Captan | ok | matrix matched- multiple level | 10 | Acetonitrile |  |  | Yes | Both | 900 | DSPE | GC | MS | Single Quadrupole | Chemical Ionisation (CI) | - | Fully identified (SANTE 11945/2015) | 0.001 |  | 3 ions | Yes | 0.01 | No | Shimadzu QP2010 | HP-5ms; ID 0,25mm; L=30m; Film 0,25µm | 2 | Shimadzu GC-MS Solution | 60 | Each batch
Captan sum | Captan sum | Lab039 | Captan | 0.34 | Captan | ok | matrix matched- multiple level | 10 | Acetonitrile |  |  | No | Mechanical | 120 | None | GC | MS/MS | Triple Quadrupole | Electron Impact (EI) | + | Fully identified (SANTE 11945/2015) |  |  |  | Yes | 0.01 | Yes | Agilent 7000 | HP-5 MS | 1 | Mass Hunter | 220
Captan | Captan | Lab046 | Captan | 0.36 | Captan | ok | matrix matched- multiple level | 15 | Acetone | Dichloromethane | Petroleum ether | No | Mechanical | 30 | Liquid-Liquid Partitioning | GC | MS/MS | Triple Quadrupole | Electron Impact (EI) | + | Fully identified (SANTE 11945/2015) | 6 | 5 | 2 Transitions | Yes | 0.01 | No | Agilent 7000A | HP-5MSI 30m x.025mm Film0.25um | 2 | Mass Hunter | 172 | Each batch
captan | Captan | Lab049 | Captan | 0.41 | Captan | ok | solvent based-multiple level | 10 | Acetonitrile |  |  | No | Mechanical | 120 | Liquid-Liquid Partitioning | GC | MS | TOF | Electron Impact (EI) |  | Fully identified (SANTE 11945/2015) | 5 |  | Match between spectrum in sample and calibration standard: 955 | Yes | 0.01 | Yes | LECO Pegasus 4D | DB5-MS (30mx0,25mmx0,25um) in 1st dimension, BPX-50 (2mx0,1mmx0,1um) in 2nd dimension | 10 | ChromaTOF
Captan (Sum of captan and THPI, expressed as captan) (R) | Captan (Sum of captan and THPI, expressed as captan) (R) | Lab003 | Captan | 0.53 | Captan | ok | matrix matched- multiple level | 10 | Acetonitrile |  |  | No | Mechanical | 180 | DSPE | GC | MS/MS | Triple Quadrupole | Electron Impact (EI) | + | Fully identified (SANTE 11945/2015) |  |  |  |  | 0.010 | Yes |  |  | 1
Captan | Captan | Lab052 | Captan | 0.612 | Captan | ok | matrix matched- multiple level | 10 | Acetonitrile |  |  | No | Manual | 120 | SPE | GC | MS/MS | Triple Quadrupole | Electrospray Ionisation (ESI) | + | Fully identified (SANTE 11945/2015) |  |  | 2 transition | Yes | 0.01 | No | ABSciex 6500+ | ZORBAX ECLIPSE | 2 | Analisis/MassHunter | 600 | Each batch
Captan Sum | Captan sum | Lab056 | Captan | 0.622 | Captan | ok | [19 empty] | 0.03
captan (sum) | Captan sum | Lab013 | Captan | 0.674 | Captan | ok | matrix matched- multiple level | 5 | Acetonitrile |  |  | yes | Mechanical | 240 | Centrifugation | GC | MS/MS | Triple Quadrupole | Electron Impact (EI) | + | Fully identified (SANTE 11945/2015) |  |  | 2 transitions | Yes | 0.01 | no | APGC-MSMS | Rxi-5sil MS | 1 | Masslynx | 250 | Each batch
Captan Sum | Captan sum | Lab056 | Captan | 0.878 | Captan | ok | [19 empty] | 0.03
CAPTAN+THF | CAPTAN+THF | Lab018 | Captan | 0.92 | Captan | ok | matrix matched- multiple level | 10 | Acetonitrile | Acetato de Etilo - Ciclohexano 1:9 |  | Yes | Mechanical | 1500 | DSPE | GC | MS/MS | Triple Quadrupole | Electron Impact (EI) | + | Fully identified (SANTE 11945/2015) |  | 0 | 3 transiciones | Yes | 0.01 | No | Agilent 7000C | HP-5MS-UI | 2 | Mass Hunter | 207 | Each batch
Captan | Captan | Lab041 | Captan |  | Captan | ok | matrix matched-single level | 10 | Acetonitrile |  |  | No | Mechanical | 60 | None | GC | MS/MS | Triple Quadrupole | Electron Impact (EI) | + | Fully identified (SANTE 11945/2015) | 0 |  | 1 transition | Yes | 0.01 | No | Agilent 7010B | HP5MS | 1 | Agilent MassHunter | 438 | Daily
Captan | Captan | Lab008 | Captan |  | Captan | ok |  | 15 | Acetonitrile |  |  | No | Mechanical | 600 | None | GC | MS | Orbitrap | Electron Impact (EI) | + | Fully identified (SANTE 11945/2015) | <6 | <5 | at least 2 fragments | Yes | 0.005 | Yes | Thermo GC-Q-Exactive |  | 5 | Trace Finder | 320 | Other (specify) | once to determine parameters
Captan | Captan | Lab020 | Captan |  | Captan | ok |  | 10 | Acetonitrile |  |  | No | Mechanical | 600 | SPE | GC | MS/MS |  | Electron Impact (EI) | + | Fully identified (SANTE 11945/2015) |  |  |  | Yes | 0.005 | No | Bruker Evoq | VF-5MS-pesticides | 10 |  | 850 | Daily
CAPTAN | Captan | Lab031 | Captan |  | Captan | ok |  | 15 | Acetone | Dichloromethane | Petroleum ether | No | Mechanical | 60 | Centrifugation | GC | MS | Ion trap | Electron Impact (EI) |  | Fully identified (SANTE 11945/2015) |  |  |  | Yes | 0.01 | No | 240-MS | 5MS | 3 |  | 254 | Each batch
Captan | Captan | Lab038 | Captan |  | Captan | ok |  | 15 | Other (Acotonitrile + 1% acetic) |  |  | No | Mechanical | 8 min | DSPE | GC | MS/MS | Triple Quadrupole | Electron Impact (EI) | + | Tentatively detected | 6 |  | 1 transition | No | 0.01 | No | Agilent GCMS 7000D | HP5ms-15m+HP5ms-15m | 2 | Masshunter | 530 | Each batch
Captan | Captan | Lab044 | Captan |  | Captan | ok |  | 10 | Acetonitrile |  |  | No | Mechanical | 315 | DSPE | GC | MS | GC Orbitrap | Electron Impact (EI) | + | Tentatively detected
Captan | Captan | Lab047 | Captan |  | Captan | ok |  | 20 | Acetonitrile |  |  | No | Both | 60 | None | GC | ECD |  | None |  | Fully identified (SANTE 11945/2015) | 0 |  |  | Yes | 0.04 | Yes | Agilent 5890 | SPB1 | 2 | ChemStation | 59 | Each batch
Captan | Captan | Lab062 | Captan |  | Captan | ok | solvent based-single level | 10 | Acetonitrile |  |  | No | Manual | 120 | DSPE | GC | MS/MS | Triple Quadrupole | Electron Impact (EI) | + | Fully identified (SANTE 11945/2015) |  |  |  | Yes | 0.002 | No |  |  |  |  | 150 | Each batch
captan | Captan | Lab066 | Captan |  | Captan | ok |  | 10 | Acetonitrile |  |  | No | Manual | 180 | SPE | GC | MS/MS | Triple Quadrupole | Electron Impact (EI) | + | Fully identified (SANTE 11945/2015) | 0 |  | 2 transitions | Yes | 0.01 | No | Agilent 7010 QQQ | HP-5 MS UI (15 m x 0.25 mm x 0.25 µm) | 0.5 | Agilent MassHunter | 300 | Each batch
THPI | THPI | Lab067 | tetrahydrophtalimide (THPI) | 0.085 | Captan | ok No es extraño que haya THPI, porque se añadió captan para el PT de Michelangelo. | matrix matched- multiple level | 10 | Acetonitrile |  |  | No | Mechanical | 60 | DSPE | GC | MS | Orbitrap | Electron Impact (EI) |  | Fully identified (SANTE 11945/2015) |  |  |  | Yes | 0.005 | Yes | Qexactive |  | 1 |  | 1126 | Each batch
THPI (Tetrahydrophthalimide) | THPI (Tetrahydrophthalimide) | Lab053 | tetrahydrophtalimide (THPI) | 0.093 | Captan | ok No es extraño que haya THPI, porque se añadió captan para el PT de Michelangelo. | matrix matched- multiple level | 10 | Acetonitrile |  |  | No | Mechanical | 300 | DSPE | GC | MS/MS | Triple Quadrupole | [6 empty] | Yes
Thetrahydrophthalimide | Thetrahydrophthalimide | Lab037 | tetrahydrophtalimide (THPI) | 0.11 | Captan | ok No es extraño que haya THPI, porque se añadió captan para el PT de Michelangelo. | Matrix-matched | 10 | ACN |  |  | No | Mechanical | 300 | PSA + MgSO4 | GC | MS/MS | TQ | EI | + | Fully identified (SANTE 11945/2015) |  |  |  | YES | 0.01 | NO | BRUKER SCION TQ/436GC | ZB-SemiVolatiles | 5 | MS Workstation | 309
Tetrahidrophtalimide | Tetrahidrophtalimide | Lab039 | tetrahydrophtalimide (THPI) | 0.12 | Captan | ok No es extraño que haya THPI, porque se añadió captan para el PT de Michelangelo. | matrix matched- multiple level | 10 | Acetonitrile |  |  | No | Mechanical | 120 | None | GC | MS/MS | Triple Quadrupole | Electron Impact (EI) | + | Fully identified (SANTE 11945/2015) |  |  |  | Yes | 0.01 | Yes | Agilent 7000 | HP-5 MS | 1 | Mass Hunter | 220
TETRAHYDROPHTALIMIDE | TETRAHYDROPHTALIMIDE | Lab061 | tetrahydrophtalimide (THPI) | 0.148 | Captan | ok No es extraño que haya THPI, porque se añadió captan para el PT de Michelangelo. | matrix matched- multiple level | 10 | Acetonitrile |  |  | No | Mechanical | 300 | DSPE | GC | MS/MS | Triple Quadrupole | Electrospray Ionisation (ESI) | + | Fully identified (SANTE 11945/2015) | 1 |  | 2 transitions 151>79 151>122 | Yes | 0.01 | No | TSQ 8000EVO | DB5-MS | 1 | Tracefinder | 265 pesticides / 530 transitions | Once a month
THPI | THPI | Lab022 | tetrahydrophtalimide (THPI) | 0.171 | Captan | ok No es extraño que haya THPI, porque se añadió captan para el PT de Michelangelo. | matrix matched-single level | 10 | Acetonitrile |  |  | No | Manual | 60 | Other (specify): PSA, C18 | GC | MS/MS | Triple Quadrupole | Electron Impact (EI) |  | Fully identified (SANTE 11945/2015) | 0 |  | 2 transitions | Yes | 0.005 | No | Agilent 8890 + Agilent 7010B | Agilent HP-5MS UI 15mx0.250mm film 0.25 µm | 4 | Agilent MassHunter Quantitative Analysis (for QQQ) | 495 | Once a week
THPI | THPI | Lab017 | tetrahydrophtalimide (THPI) | 0.18 | Captan | ok No es extraño que haya THPI, porque se añadió captan para el PT de Michelangelo. | solvent based-single level | 10 | Acetonitrile |  |  | No | Mechanical | 300 | None | GC | MS/MS | Triple Quadrupole | Electron Impact (EI) | + | Fully identified (SANTE 11945/2015) | 0.5 | 1.2 | 151->79; 151->122 | Yes | 0.005 | No | GC: Agilent 7000, MS/MS: Agilent 7890 | Zebron Multiresidue 2 | 5 | Agilent Masshunter (GC), MuliTrace (Evaluation) | 420 | Each batch
tetrahydrophtalimide (THPI) | tetrahydrophtalimide (THPI) | Lab049 | tetrahydrophtalimide (THPI) | 0.183 | Captan | ok No es extraño que haya THPI, porque se añadió captan para el PT de Michelangelo. | solvent based-multiple level | 10 | Acetonitrile |  |  | No | Mechanical | 120 | Liquid-Liquid Partitioning | GC | MS | TOF | Electron Impact (EI) |  | Fully identified (SANTE 11945/2015) | 5 |  | Match between spectrum in sample and calibration standard: 971 | Yes | 0.01 | Yes | LECO Pegasus 4D | DB5-MS (30mx0,25mmx0,25um) in 1st dimension, BPX-50 (2mx0,1mmx0,1um) in 2nd dimension | 10 | ChromaTOF
cis-1,2,3,6-Tetrahydrophthalimid | cis-1,2,3,6-Tetrahydrophthalimid | Lab059 | tetrahydrophtalimide (THPI) | 0.1915 | Captan | ok No es extraño que haya THPI, porque se añadió captan para el PT de Michelangelo. | matrix matched-single level | 10 | Acetonitrile |  |  | No | Mechanical | 120 | None | GC | MS/MS | Triple Quadrupole | Electron Impact (EI) | + | Fully identified (SANTE 11945/2015) | <6 |  |  | Yes | 0.01 | No | 7010 | HP5MS | 1 | MassHunter | 696 | Daily
tetrahydrophthalimide | tetrahydrophthalimide | Lab026 | tetrahydrophtalimide (THPI) | 0.21 | Captan | ok No es extraño que haya THPI, porque se añadió captan para el PT de Michelangelo. | multi level in matrix | 10 | Acetonitrile |  |  | no | mechanical | 300 | dSPE: PSA + MgSO7 | GC | MS/MS | QQQ | EI |  | fully identfied |  |  | 3 transitions | yes | 0.01 | no | Varian 3800 GC + 320-MS | Restek Rxi-5ms with integra guard | 3 | Workstation | 400 | Each sequence
Tetrahydrophthalimide | Tetrahydrophthalimide | Lab006 | tetrahydrophtalimide (THPI) | 0.232 | Captan | ok No es extraño que haya THPI, porque se añadió captan para el PT de Michelangelo. | matrix matched- multiple level | 10 | Ethylacetate + 1 % Acetic Acid |  |  | No | Mechanical | 300 | uSPE and dilution | GC | MS/MS | Triple Quadrupole | Electron Impact (EI) | + | Fully identified (SANTE 11945/2015) | 0 |  | 2 Transitions | Yes | 0.001 | No | Thermo TSQ8000Evo | db5-ms | 3 | TraceFinder | 208 | Each batch
cis-THPI | cis-THPI | Lab041 | tetrahydrophtalimide (THPI) | 0.24 | Captan | ok No es extraño que haya THPI, porque se añadió captan para el PT de Michelangelo. | matrix matched-single level | 10 | Acetonitrile |  |  | No | Mechanical | 60 | None | GC | MS/MS | Triple Quadrupole | Electron Impact (EI) | + | Fully identified (SANTE 11945/2015) | 0 |  | 2 transitions | Yes | 0.01 | No | Agilent 7010B | HP5MS | 1 | Agilent MassHunter | 438 | Daily
Tetrahydrophthalimide | Tetrahydrophthalimide | Lab055 | tetrahydrophtalimide (THPI) | 0.2513 | Captan | ok No es extraño que haya THPI, porque se añadió captan para el PT de Michelangelo. | matrix matched-single level | 10 | Acetonitrile |  |  | No | Mechanical | 600 | SPE | GC | MS/MS | Q-TOF | Electron Impact (EI) | + | Fully identified (SANTE 11945/2017) | 1.2243 | 1.3678 | Accurate Mass=79.0542 | Yes | 0.005 | Yes | Agilent 7890-7250 | HP-5MS | 1 | Masshunter | 686 | Each batch
THPI | THPI | Lab056 | tetrahydrophtalimide (THPI) | 0.259 | Captan | ok No es extraño que haya THPI, porque se añadió captan para el PT de Michelangelo. | matrix matched- multiple level | 10.0 | Acetonitrile |  |  | No | Mechanical | 1200 | None | GC | MS/MS | Triple Quadrupole | Electron Impact (EI) | + | Fully identified (SANTE 11945/2015) |  |  | 2 transitions | Yes | 0.01 | No | Thermo Scientic Quantum Ultra XLS | Restek Rxi-5Sil MS 0.25mm, 0.25µm, 30m | 1.0 | Tracefinder | 300 | Each batch
Tetrahydrophthalimide | Tetrahydrophthalimide | Lab029 | tetrahydrophtalimide (THPI) | 0.26877 | Captan | ok No es extraño que haya THPI, porque se añadió captan para el PT de Michelangelo. | matrix matched-single level | 10 | Acetonitrile |  |  | Yes | Mechanical | 600 | SPE | GC | MS/MS | Q-Orbitrap | Electron Impact (EI) | + | Fully identified (SANTE 11945/2015) | 1.2 | 0.03536 | Accurate Mass=151.06278 | Yes | 0.002 | Yes | Thermofisher QExactive | TG-5SILMS | 1 | Tracefinder | 663 | Each batch
THPI (Captan Metabolite) | THPI (Captan Metabolite) | Lab064 | tetrahydrophtalimide (THPI) | 0.27 | Captan | ok No es extraño que haya THPI, porque se añadió captan para el PT de Michelangelo. | matrix matched- multiple level | 10 | Acetonitrile |  |  | No | Mechanical | 900 | DSPE | GC | MS | TOF | Electron Impact (EI) | + | Fully identified (SANTE 11945/2015) | 10 |  | accurate mass | Yes | 0.005 | Yes | Leco Pegasus HT | HP-5 | 5 | LecoChromaTOF | 830 | Each batch
THPI captan degradatoin | THPI captan degradatoin | Lab008 | tetrahydrophtalimide (THPI) | 0.2734 | Captan | ok No es extraño que haya THPI, porque se añadió captan para el PT de Michelangelo. | solvent based-multiple level | 15 | Acetonitrile |  |  | No | Mechanical | 600 | None | GC | MS | Orbitrap | Electron Impact (EI) | + | Fully identified (SANTE 11945/2015) | <6 | <5 | at least 2 fragments | Yes | 0.005 | Yes | Thermo GC-Q-Exactive |  | 5 | Trace Finder | 320 | Each batch
cis-1,2,3,6,Tetrahydrophthalimid | cis-1,2,3,6,Tetrahydrophthalimid | Lab007 | tetrahydrophtalimide (THPI) | 0.275 | Captan | ok No es extraño que haya THPI, porque se añadió captan para el PT de Michelangelo. | matrix matched-single level | 5 | Acetonitrile |  |  | No | Mechanical | 180 | None | GC | MS/MS | Triple Quadrupole | Electron Impact (EI) | + | Fully identified (SANTE 11945/2015) | 0.1 |  | 27 transitions, 2 diffenrent chromatographic colums | Yes | 0.01 | No | Agilent 7010 | HP5-MS | 2 | MassHunter | >800 | Each batch
tetrahydrophthalimide | tetrahydrophthalimide | Lab013 | tetrahydrophtalimide (THPI) | 0.278 | Captan | ok No es extraño que haya THPI, porque se añadió captan para el PT de Michelangelo. | matrix matched- multiple level | 5 | Acetonitrile |  |  | yes | Mechanical | 240 | Centrifugation | GC | MS/MS | Triple Quadrupole | Electron Impact (EI) | + | Fully identified (SANTE 11945/2015) |  |  | 2 transitions | Yes | 0.01 | no | APGC-MSMS | Rxi-5sil MS | 1 | Masslynx | 250 | Each batch
Thetrahydrophtalimid | Thetrahydrophtalimid | Lab019 | tetrahydrophtalimide (THPI) | 0.29 | Captan | ok No es extraño que haya THPI, porque se añadió captan para el PT de Michelangelo. | solvent based-multiple level | 10 | Acetonitrile |  |  | Yes | Mechanical | 900 | DSPE | LC | MS | Q-TOF | Electrospray Ionisation (ESI) | + | Fully identified (SANTE 11945/2015) | 5 | 5 | accurate mass | Yes | 0.01 | Yes | Bruker Compact | Acquity UPLC BEH C18; 1.7 µm; 2.1x100mm; Waters | 2 | Bruker TASQ 1.4 | 842 | Each batch
Tetrahydrophtalamide | Tetrahydrophtalamide | Lab025 | tetrahydrophtalimide (THPI) | 0.296 | Captan | ok No es extraño que haya THPI, porque se añadió captan para el PT de Michelangelo. | matrix matched- multiple level | 10 | Acetonitrile |  |  | No | Mechanical | 300 | None | LC | MS/MS | Triple Quadrupole | Electrospray Ionisation (ESI) | + | Fully identified (SANTE 11945/2015) | 6 |  |  | Yes | 0.01 | No | Waters TQ-XS | C18 | 1 | MassLynx | 490 | Daily
Tetrahydrophthalimide (THPI) | Tetrahydrophthalimide (THPI) | Lab023 | tetrahydrophtalimide (THPI) | 0.31 | Captan | ok No es extraño que haya THPI, porque se añadió captan para el PT de Michelangelo. | matrix matched- multiple level | 10 | Acetonitrile |  |  | No | Mechanical | 180 | SPE | GC | MS/MS | Triple Quadrupole | Electron Impact (EI) | + | Fully identified (SANTE 11945/2015) | 6 |  |  | Yes | 0.005 |  | 7890B Agilent | HP-5ms | 2
Tetrahydrophthalimide | Tetrahydrophthalimide | Lab068 | tetrahydrophtalimide (THPI) | 0.315 | Captan | ok No es extraño que haya THPI, porque se añadió captan para el PT de Michelangelo. | solvent based-multiple level | 10 | Acetonitrile |  |  | No | Mechanical | 180 | DSPE | GC | MS | Ion trap | Electron Impact (EI) |  | Fully identified (SANTE 11945/2015) | 4 |  | 77+80 | Yes | 0.01 |  | Varian Saturn 4000 | Restek Rxi-5ms | 3 | Varian MS Workstation 6.9.3 | 170 | Each batch
Tetrahydrophthalimide | Tetrahydrophthalimide | Lab027 | tetrahydrophtalimide (THPI) | 0.338 | Captan | ok No es extraño que haya THPI, porque se añadió captan para el PT de Michelangelo. | matrix matched- multiple level | 10 | Acetonitrile |  |  | No | Mechanical | 120 | None | GC | MS/MS | Triple Quadrupole | Electron Impact (EI) | + | Fully identified (SANTE 11945/2015) | 0.007 |  | 151.0 -> 80.0; 151.0 -> 122.0 | Yes | 0.003 | No | Agilent 7010 | HP5MSui | 2 | MassHunter | 4 | Each batch
THPI | THPI | Lab012 | tetrahydrophtalimide (THPI) | 0.35 | Captan | ok No es extraño que haya THPI, porque se añadió captan para el PT de Michelangelo. | solvent based-multiple level | 10 | Acetonitrile |  |  | No | Mechanical | 5 | DSPE | GC | MS/MS | Triple Quadrupole | Electron Impact (EI) | - | Fully identified (SANTE 11945/2015) | 0 | - | 2 transition | Yes | 0.01 | No | Agilent 7010 | DB-5 | 2 | Chemstation | 750 | Each batch
Tetrahydrophthalimide | Tetrahydrophthalimide | Lab015 | tetrahydrophtalimide (THPI) | 0.351 | Captan | ok No es extraño que haya THPI, porque se añadió captan para el PT de Michelangelo. | matrix matched- multiple level | 10 | Acetonitrile |  |  | Yes | Mechanical | 900 | DSPE | GC | MS/MS | TOF | Electron Impact (EI) |  | Fully identified (SANTE 11945/2015) |  |  |  | Yes | 0.01 | Yes | LECO TOF | HP 5ms UI | 3 | LECO |  | Each batch
Tetrahydrophtalimide | Tetrahydrophtalimide | Lab057 | tetrahydrophtalimide (THPI) | 0.356 | Captan | ok No es extraño que haya THPI, porque se añadió captan para el PT de Michelangelo. | matrix matched- multiple level | 10 | Acetonitrile |  |  | No | Mechanical | 120 | DSPE | GC | MS/MS | Triple Quadrupole | Electron Impact (EI) |  | Fully identified (SANTE 11945/2015) |  |  |  | Yes | <0.01 | No | AGILENT 8890GC - 7010 MS | HP5-MS | 1 | Masshunter | 250 | Each batch
THPI | THPI | Lab001 | tetrahydrophtalimide (THPI) | 0.358 | Captan | ok No es extraño que haya THPI, porque se añadió captan para el PT de Michelangelo. | matrix matched- multiple level | 10 | Ethyl acetate |  |  | Yes | Manual | 60 | DSPE | GC | MS/MS | Triple Quadrupole | Electron Impact (EI) | + | Fully identified (SANTE 11945/2015) | 0 |  |  | Yes | 0.01 | No | Agilent 7000C | HP-5MS UI | 3 | Masshunter B09 | 7 | Each batch
THPI | THPI | Lab056 | tetrahydrophtalimide (THPI) | 0.367 | Captan | ok No es extraño que haya THPI, porque se añadió captan para el PT de Michelangelo. | matrix matched- multiple level | 10.0 | Acetonitrile |  |  | No | Mechanical | 1200 | None | GC | MS | Orbitrap | Electron Impact (EI) | + | Fully identified (SANTE 11945/2015) | 0.0 | 1027 | Accurate mass | Yes | 0.01 | Yes | Exactive GC Orbitrap | Restek Rxi-5Sil MS 0.25mm, 0.25µm, 30m | 1.3 | Tracefinder | 440 | Each batch
1,2,3,6 Tetrahydrophtalimide (THPI) | 1,2,3,6 Tetrahydrophtalimide (THPI) | Lab040 | tetrahydrophtalimide (THPI) | 0.4 | Captan | ok No es extraño que haya THPI, porque se añadió captan para el PT de Michelangelo. | solvent based-single level | 10 | Acetonitrile |  |  | No | Both | 300 | DSPE | GC | MS/MS | Triple Quadrupole | Electron Impact (EI) | + | Fully identified (SANTE 11945/2015) | 6 |  | 2 transitions | No |  | No | SCION bruker/TSQ9000 Thermo | Rxi 5MS | 2022-02-05 | MS workstation/Chromeleon | 4 | Each batch
THPI | THPI | Lab001 | tetrahydrophtalimide (THPI) | 0.4 | Captan | ok No es extraño que haya THPI, porque se añadió captan para el PT de Michelangelo. | matrix matched- multiple level | 10 | Acetonitrile |  |  | No | Mechanical | 600 | DSPE | GC | MS/MS | Triple Quadrupole | Electron Impact (EI) | + | Fully identified (SANTE 11945/2015) | 0 |  |  | Yes | 0.05 | No | Agilent 7000C | HP-5MS UI | 3 | Masshunter B09 | 107 | Each batch
THPI | THPI | Lab034 | tetrahydrophtalimide (THPI) | 0.4213 | Captan | ok No es extraño que haya THPI, porque se añadió captan para el PT de Michelangelo. | matrix matched- multiple level | 10 | Acetonitrile |  |  | No | Mechanical | 900 | DSPE | GC | MS/MS | Triple Quadrupole | Electron Impact (EI) |  | Fully identified (SANTE 11945/2015) |  |  |  | Yes | 0.005 | No | Agilent | CPSil8CB | 1 | Masshunter | 500 | Each batch
THPI | THPI | Lab060 | tetrahydrophtalimide (THPI) | 0.423 | Captan | ok No es extraño que haya THPI, porque se añadió captan para el PT de Michelangelo. | matrix matched-single level | 10 | Acetonitrile |  |  | Yes | Mechanical | 60 | DSPE | GC | MS/MS | Triple Quadrupole | Electron Impact (EI) | + | Fully identified (SANTE 11945/2015) |  |  |  | Yes | 0.01 | No | Agilent 7010 | DB 5 MS | 1 | MassHunter B0.8 | 350 | Each batch
Tetrahydrophthalimide | Tetrahydrophthalimide | Lab014 | tetrahydrophtalimide (THPI) | 0.434 | Captan | ok No es extraño que haya THPI, porque se añadió captan para el PT de Michelangelo. | matrix matched- multiple level | 10 | Acetonitrile |  |  | Yes | Both | 900 | DSPE | GC | MS | Single Quadrupole | Electron Impact (EI) | + | Fully identified (SANTE 11945/2015) | 0.005 |  | 3 ions | No | 0.01 | No | Shimadzu QP2010 | HP-5ms; ID 0,25mm; L=30m; Film 0,25µm | 2 | Shimadzu GC-MS Solution | 50 | Each batch
THPI | THPI | Lab066 | tetrahydrophtalimide (THPI) | 0.481 | Captan | ok No es extraño que haya THPI, porque se añadió captan para el PT de Michelangelo. | matrix matched- multiple level | 10 | Acetonitrile |  |  | No | Manual | 180 | SPE | GC | MS/MS | Triple Quadrupole | Electron Impact (EI) | + | Fully identified (SANTE 11945/2015) | 0 |  | 2 transitions | Yes | 0.001 | No | Agilent 7010 QQQ | HP-5 MS UI (15 m x 0.25 mm x 0.25 µm) | 0.5 | Agilent MassHunter | 300 | Each batch
THPI | THPI | Lab043 | tetrahydrophtalimide (THPI) | 0.488 | Captan | ok No es extraño que haya THPI, porque se añadió captan para el PT de Michelangelo. | matrix matched | 10 | Acetonitrile |  |  | Yes | Mechanical | 360 | SPE | GC | MS/MS | Triple Quadrupole | Electron Impact (EI) | + | Fully identified (SANTE 11945/2015) |  |  |  | Yes | 0.005 | No | Agilent 6502 |  | 1 | MassHunter |  | Daily
Tetrahydrophthalimide_cis-1-2-3-6 | Tetrahydrophthalimide_cis-1-2-3-6 | Lab044 | tetrahydrophtalimide (THPI) | 0.514 | Captan | ok No es extraño que haya THPI, porque se añadió captan para el PT de Michelangelo. | matrix matched- multiple level | 10 | Acetonitrile |  |  | No | Mechanical | 314 | DSPE | GC | MS | GC Orbitrap | Electron Impact (EI) | + | Fully identified (SANTE 11945/2015) | 0 | 0.17 | Accurate mass | Yes | 0.01 | Yes | GC-Exactive | TG-5SILMS Guard (capillary column of 30 m long, 0.25 mm inner diameter and a film thickness of 0.25 μm). | 1 | TraceFinder 5.1 | 665 | Each batch
Tetrahydrophthalimide | Tetrahydrophthalimide | Lab046 | tetrahydrophtalimide (THPI) |  | Captan | ok No es extraño que haya THPI, porque se añadió captan para el PT de Michelangelo. |  | 15 | Acetone | Dichloromethane | Petroleum ether | No | Mechanical | 30 | Liquid-Liquid Partitioning | GC | HRMS | Orbitrap | Electron Impact (EI) | + | Tentatively detected | 6 | 5 | Accurate mass | No |  | Yes | Q Exactive GC | TG-5SLIMS W/5 Safeguard | 5 | Tracefinder
1,2,3,6 Tetrahydrophtalimide (THPI) | 1,2,3,6 Tetrahydrophtalimide (THPI) | Lab040 | tetrahydrophtalimide (THPI) |  | Captan | ok No es extraño que haya THPI, porque se añadió captan para el PT de Michelangelo. | solvent based-single level | 10 | Acetonitrile |  |  | No | Both | 300 | DSPE | GC | MS/MS | Triple Quadrupole | Electron Impact (EI) |  | Tentatively detected |  |  |  | No |  | Yes | SCION bruker/TSQ9000 Thermo | Rxi 5MS | 2022-02-05 | MS workstation/Chromeleon | 350 | Each batch
Tetrahydrophtalimide | Tetrahydrophtalimide | Lab020 | tetrahydrophtalimide (THPI) |  | Captan | ok No es extraño que haya THPI, porque se añadió captan para el PT de Michelangelo. |  | 10 | Acetonitrile |  |  | No | Mechanical | 600 | SPE | LC | MS/MS |  | Electrospray Ionisation (ESI) | + | Fully identified (SANTE 11945/2015) |  |  |  | Yes | 0.005 | No | Waters Xevo TQ | Acquity C18 | 10 |  | 850 | Daily
Tetrahydrophtalimide | Tetrahydrophtalimide | Lab038 | tetrahydrophtalimide (THPI) |  | Captan | ok No es extraño que haya THPI, porque se añadió captan para el PT de Michelangelo. |  | 15 | Other (Acotonitrile + 1% acetic) |  |  | No | Mechanical | 8 min | DSPE | GC | MS/MS | Triple Quadrupole | Electron Impact (EI) | + | Tentatively detected | 6 |  | 1 transition | No | 0.01 | No | Agilent GCMS 7000D | HP5ms-15m+HP5ms-15m | 2 | Masshunter | 530 | Each batch
tetrahydrophtalimide | tetrahydrophtalimide | Lab051 | tetrahydrophtalimide (THPI) |  | Captan | ok No es extraño que haya THPI, porque se añadió captan para el PT de Michelangelo. | matrix matched- multiple level | 10 | Acetonitrile |  |  | No | Mechanical | 10 | DSPE | GC | MS/MS | Triple Quadrupole | Electron Impact (EI) |  | Fully identified (SANTE 11945/2015) |  |  |  | Yes |  | No | Agilent 7000D | DB-5MS | 2 | MassHunter | 554 | Never
THPI | THPI | Lab062 | tetrahydrophtalimide (THPI) |  | Captan | ok No es extraño que haya THPI, porque se añadió captan para el PT de Michelangelo. | solvent based-single level | 10 | Acetonitrile |  |  | No | Manual | 120 | DSPE | GC | MS/MS | Triple Quadrupole | Electron Impact (EI) | + | Fully identified (SANTE 11945/2015) |  |  |  | Yes | 0.002 | No |  |  |  |  | 150 | Each batch
THPI | THPI | Lab066 | tetrahydrophtalimide (THPI) |  | Captan | ok No es extraño que haya THPI, porque se añadió captan para el PT de Michelangelo. |  | 10 | Acetonitrile |  |  | No | Manual | 180 | SPE | GC | Other (HRMS) | Q-TOF | Electron Impact (EI) | + | Fully identified (SANTE 11945/2015) | 0 | -0.58 | accurate mass, HRMS, RT | No | 0.01 | Yes | Agilent Q-TOF 7200b | HP5-MS (30 m x 0.25 mm x 0.25 µm, Agilent Technologies) | 3 | Agilent MassHunter | 750 | Each batch
THPI | THPI | Lab069 | tetrahydrophtalimide (THPI) |  | Captan | ok No es extraño que haya THPI, porque se añadió captan para el PT de Michelangelo. |  | 10 | Acetonitrile |  |  | No | Mechanical | 180 | DSPE | GC | MS/MS | Triple Quadrupole | Electron Impact (EI) | + | Fully identified (SANTE 11945/2015) | 6 |  |  | Yes | 0.005 | No | GC EVO TQ
Chlorotalonil | Chlorothalonil | Lab051 | Chlorothalonil | 0.009 | Chlorothalonil | ok | matrix matched- multiple level | 10 | Acetonitrile |  |  | No | Mechanical | 10 | DSPE | GC | MS/MS | Triple Quadrupole | Electron Impact (EI) |  | Fully identified (SANTE 11945/2015) |  |  |  | Yes | 0.01 | No | Agilent 7000D | DB-5MS | 2 | MassHunter | 554 | Each batch
chlorothalonil | Chlorothalonil | Lab066 | Chlorothalonil | 0.01 | Chlorothalonil | ok | matrix matched- multiple level | 10 | Acetonitrile |  |  | No | Manual | 180 | SPE | GC | MS/MS | Triple Quadrupole | Electron Impact (EI) | + | Fully identified (SANTE 11945/2015) | 0 |  | 2 transitions | Yes | 0.001 | No | Agilent 7010 QQQ | HP-5 MS UI (15 m x 0.25 mm x 0.25 µm) | 0.5 | Agilent MassHunter | 300 | Each batch
Chlorotalonil | Chlorothalonil | Lab069 | Chlorothalonil | 0.015 | Chlorothalonil | ok | matrix matched- multiple level | 10 | Acetonitrile |  |  | No | Mechanical | 180 | DSPE | GC | MS/MS | Triple Quadrupole | Electron Impact (EI) | + | Fully identified (SANTE 11945/2015) | 6 |  |  | Yes | 0.005 | No | GC EVO TQ
Chlorothalonil | Chlorothalonil | Lab057 | Chlorothalonil | 0.0232 | Chlorothalonil | ok | matrix matched- multiple level | 10 | Acetonitrile |  |  | No | Mechanical | 120 | DSPE | GC | MS/MS | Triple Quadrupole | Electron Impact (EI) |  | Fully identified (SANTE 11945/2015) |  |  |  | Yes | <0.01 | No | AGILENT 8890GC - 7010 MS | HP5-MS | 1 | Masshunter | 250 | Each batch
Chlorothalonil | Chlorothalonil | Lab003 | Chlorothalonil | 0.027 | Chlorothalonil | ok | matrix matched- multiple level | 10 | Acetonitrile |  |  | No | Mechanical | 180 | DSPE | GC | MS/MS | Triple Quadrupole | Electron Impact (EI) | + | Fully identified (SANTE 11945/2015) |  |  |  |  | 0.005 | Yes |  |  | 1
Chlorthalonil | Chlorothalonil | Lab041 | Chlorothalonil | 0.029 | Chlorothalonil | ok | matrix matched-single level | 10 | Acetonitrile |  |  | No | Mechanical | 60 | None | GC | MS/MS | Triple Quadrupole | Electron Impact (EI) | + | Fully identified (SANTE 11945/2015) | 0 |  | 2 transitions | Yes | 0.01 | No | Agilent 7010B | HP5MS | 1 | Agilent MassHunter | 438 | Daily
Chlorothalonil | Chlorothalonil | Lab040 | Chlorothalonil | 0.03 | Chlorothalonil | ok | solvent based-single level | 10 | Acetonitrile |  |  | No | Both | 300 | DSPE | GC | MS/MS | Triple Quadrupole | Electron Impact (EI) | + | Fully identified (SANTE 11945/2015) | 4 |  | 2 transitions | Yes |  | No | SCION bruker/TSQ9000 Thermo | Rxi 5MS | 2022-02-05 | MS workstation/Chromeleon | 36 | Each batch
Chlorothalonil | Chlorothalonil | Lab012 | Chlorothalonil | 0.031 | Chlorothalonil | ok | solvent based-multiple level | 10 | Acetonitrile |  |  | No | Mechanical | 5 | DSPE | GC | MS/MS | Triple Quadrupole | Electron Impact (EI) | - | Fully identified (SANTE 11945/2015) | 0 | - | 2 transition | Yes | 0.01 | No | Agilent 7010 | DB-5 | 2 | Chemstation | 750 | Each batch
chlorthalonil | Chlorothalonil | Lab026 | Chlorothalonil | 0.031 | Chlorothalonil | ok | multi level in matrix | 10 | Acetonitrile |  |  | no | mechanical | 300 | dSPE: PSA + MgSO4 | GC | ECD |  | EI |  | RT, dual system |  |  |  | yes | 0.01 | no | Varian 3800 GC | Restek Rtx-ClP and Rtx-ClP2 with guard | 1 | Galaxye | 400 | Each sequence
Chlorothalonil | Chlorothalonil | Lab034 | Chlorothalonil | 0.0323 | Chlorothalonil | ok | matrix matched- multiple level | 10 | Acetonitrile |  |  | No | Mechanical | 900 | DSPE | GC | MS/MS | Triple Quadrupole | Electron Impact (EI) |  | Fully identified (SANTE 11945/2015) |  |  |  | Yes | 0.005 | No | Agilent | CPSil8CB | 1 | Masshunter | 500 | Each batch
Chlorthalonil | Chlorothalonil | Lab011 | Chlorothalonil | 0.034 | Chlorothalonil | ok | matrix matched- multiple level | 10 | Acetonitrile |  |  | No | Mechanical | 60 | DSPE | GC | MS/MS | Triple Quadrupole | Electron Impact (EI) | + | Fully identified (SANTE 11945/2015) |  |  | 2 transitions | Yes | 0.01 | No | TSQ 9000 | HP 5ms 30 m | 2 | Chromeleon | 750 | Never
Chlorothalonil | Chlorothalonil | Lab065 | Chlorothalonil | 0.0373 | Chlorothalonil | ok | standard spiked to pure solvent - multiple level | 10 | Acetonitrile |  |  | Yes | Mechanical | 600 | DSPE | GC | ECD |  |  |  | Fully identified (SANTE 11945/2015) | 2 |  |  | Yes | 0.01 | No | Varian CP 3800 | RESTEK Rtx-CLPesticides 30 m x 0.25 mm 0.25 µm | 1 | Galaxie | 80 | Each batch
Chlorothalonil | Chlorothalonil | Lab047 | Chlorothalonil | 0.0385 | Chlorothalonil | ok | matrix matched- multiple level | 10 | Acetonitrile |  |  | No | Both | 60 | None | GC | ECD |  | None |  | Fully identified (SANTE 11945/2015) | 1 |  |  | Yes | 0.01 | Yes | Agilent 7890 | HP5 | 1 | ChemStation | 59 | Each batch
Chlorthalonil | Chlorothalonil | Lab014 | Chlorothalonil | 0.047 | Chlorothalonil | ok | matrix matched- multiple level | 10 | Acetonitrile |  |  | Yes | Both | 900 | DSPE | GC | MS | Single Quadrupole | Chemical Ionisation (CI) | - | Fully identified (SANTE 11945/2015) | 0.006 |  | 3 ions | Yes | 0.01 | No | Shimadzu QP2010 | HP-5ms; ID 0,25mm; L=30m; Film 0,25µm | 2 | Shimadzu GC-MS Solution | 60 | Each batch
Chlorothalonil | Chlorothalonil | Lab042 | Chlorothalonil | 0.047 | Chlorothalonil | ok | matrix matched- multiple level | 10 | Ethyl acetate |  |  | Yes | Mechanical | 3 | Filtration | GC | MS/MS | Triple Quadrupole | Electron Impact (EI) | + | Fully identified (SANTE 11945/2015) | 0 |  | 2 transitions | Yes |  |  | Agilent 7010 | HP-5MS Ultra inert 15 m x 250 µm x 0.25 µm (x2, mid-column backflush) | 1 | Masshunter | 523 | Each batch
Chlorothalonil | Chlorothalonil | Lab005 | Chlorothalonil | 0.05 | Chlorothalonil | ok | matrix matched- multiple level | 10 | Acetonitrile |  |  | No | Mechanical | 90 | DSPE | GC | MS/MS | Triple Quadrupole | Electrospray Ionisation (ESI) | + | Fully identified (SANTE 11945/2015) | 0.01 |  |  | Yes | 0.01 | No |  | HP5MS 2X15 m | 1 | masshunter | 60 | Each batch
Chlorothalonil | Chlorothalonil | Lab054 | Chlorothalonil | 0.05 | Chlorothalonil | ok |  | 10 | Acetonitrile |  |  |  | Mechanically | 10 | EN15662 | GC | MS/MS |  | EI | [7 empty] | yes |  | DB5 | 2
Chlorthalonil | Chlorothalonil | Lab060 | Chlorothalonil | 0.05 | Chlorothalonil | ok | matrix matched-single level | 10 | Acetonitrile |  |  | Yes | Mechanical | 60 | DSPE | GC | MS/MS | Triple Quadrupole | Electron Impact (EI) | + | Fully identified (SANTE 11945/2015) |  |  |  | Yes | 0.01 | No | Agilent 7010 | DB 5 MS | 1 | MassHunter B0.8 | 350 | Each batch
Chlorothalonil | Chlorothalonil | Lab056 | Chlorothalonil | 0.051 | Chlorothalonil | ok | matrix matched- multiple level | 10.0 | Acetonitrile |  |  | No | Mechanical | 1200 | None | GC | MS/MS | Triple Quadrupole | Electron Impact (EI) | + | Fully identified (SANTE 11945/2015) |  |  | 2 transitions | Yes | 0.01 | No | Thermo Scientic Quantum Ultra XLS | Restek Rxi-5Sil MS 0.25mm, 0.25µm, 30m | 1.0 | Tracefinder | 300 | Each batch
Chlorthalonil | Chlorothalonil | Lab019 | Chlorothalonil | 0.053 | Chlorothalonil | ok | matrix matched- multiple level | 10 | Acetonitrile |  |  | Yes | Mechanical | 900 | DSPE | GC | MS | Orbitrap | Electron Impact (EI) | + | Fully identified (SANTE 11945/2015) | 2 | 5 | accurate mass | Yes | 0.01 | Yes | Thermo Exactive GC Orbitrap | Agilent DB-5 MS, 30 m, 0.250 mm 0.25 µm | 2 | Thermo Tracefinder 4.1 | 570 | Each batch
Chlorothalonil | Chlorothalonil | Lab006 | Chlorothalonil | 0.0542 | Chlorothalonil | ok | matrix matched- multiple level | 10 | Ethylacetate + 1 % Acetic Acid |  |  | No | Mechanical | 300 | uSPE and dilution | GC | MS/MS | Triple Quadrupole | Electron Impact (EI) | + | Fully identified (SANTE 11945/2015) | -0.6 |  | 2 Transitions | Yes | 0.001 | No | Thermo TSQ8000Evo | db5-ms | 3 | TraceFinder | 208 | Each batch
CLOROTALONIL | Chlorothalonil | Lab018 | Chlorothalonil | 0.055 | Chlorothalonil | ok | matrix matched- multiple level | 10 | Acetonitrile | Acetato de Etilo - Ciclohexano 1:9 |  | Yes | Mechanical | 1500 | DSPE | GC | MS/MS | Triple Quadrupole | Electron Impact (EI) | + | Fully identified (SANTE 11945/2015) |  | 0.36 | 2 transiciones | Yes | 0.01 | No | Agilent 7000C | HP-5MS-UI | 2 | Mass Hunter | 207 | Each batch
Chlorotalonil | Chlorothalonil | Lab039 | Chlorothalonil | 0.055 | Chlorothalonil | ok | matrix matched- multiple level | 10 | Acetonitrile |  |  | Yes | Mechanical | 120 | None | GC | MS/MS | Triple Quadrupole | Electron Impact (EI) | + | Fully identified (SANTE 11945/2015) |  |  |  | Yes | 0.01 | Yes | Agilent 7000 | HP-5 MS | 1 | Mass Hunter | 220
Chlorothalonil | Chlorothalonil | Lab053 | Chlorothalonil | 0.055 | Chlorothalonil | ok | matrix matched- multiple level | 10 | Acetonitrile |  |  | No | Mechanical | 300 | DSPE | GC | MS/MS | Triple Quadrupole | [6 empty] | Yes
Chlorthalonil | Chlorothalonil | Lab059 | Chlorothalonil | 0.055 | Chlorothalonil | ok | matrix matched-single level | 10 | Acetonitrile |  |  | No | Mechanical | 120 | None | GC | MS/MS | Triple Quadrupole | Electron Impact (EI) | + | Fully identified (SANTE 11945/2015) | <6 |  |  | Yes | 0.01 | No | 7010 | HP5MS | 1 | MassHunter | 696 | Daily
Chlorothalonil | Chlorothalonil | Lab023 | Chlorothalonil | 0.06 | Chlorothalonil | ok | matrix matched- multiple level | 10 | Acetonitrile |  |  | Yes | Mechanical | 180 | SPE | GC | MS/MS | Triple Quadrupole | Electron Impact (EI) | + | Fully identified (SANTE 11945/2015) | 6 |  |  | Yes | 0.01 |  | 7890B Agilent | HP-5ms | 2
Chlorotalonil | Chlorothalonil | Lab037 | Chlorothalonil | 0.06 | Chlorothalonil | ok | Matrix-matched | 10 | ACN |  |  | No | Mechanical | 300 | None | GC | MS/MS | TQ | EI | + | Fully identified (SANTE 11945/2015) |  |  |  | YES | 0.01 | NO | BRUKER SCION TQ/436GC | ZB-SemiVolatiles | 5 | MS Workstation | 309
chlorothalonil | Chlorothalonil | Lab013 | Chlorothalonil | 0.064 | Chlorothalonil | ok | matrix matched- multiple level | 5 | Acetonitrile |  |  | yes | Mechanical | 240 | Centrifugation | GC | MS/MS | Triple Quadrupole | Electron Impact (EI) | + | Fully identified (SANTE 11945/2015) |  |  | 2 transitions | Yes | 0.01 | no | APGC-MSMS | Rxi-5sil MS | 1 | Masslynx | 250 | Each batch
Chlorothalonil | Chlorothalonil | Lab001 | Chlorothalonil | 0.066 | Chlorothalonil | ok | matrix matched- multiple level | 10 | Ethyl acetate |  |  | Yes | Manual | 60 | DSPE | GC | MS/MS | Triple Quadrupole | Electron Impact (EI) | + | Fully identified (SANTE 11945/2015) | 0 |  |  | Yes | 0.01 | No | Agilent 7000C | HP-5MS UI | 3 | Masshunter B09 | 7 | Each batch
chlorothalonil | Chlorothalonil | Lab008 | Chlorothalonil | 0.0673 | Chlorothalonil | ok | solvent based-multiple level | 15 | Acetonitrile |  |  | No | Mechanical | 600 | None | GC | MS | Orbitrap | Electron Impact (EI) | + | Fully identified (SANTE 11945/2015) | <6 | <5 | at least 2 fragments | Yes | 0.005 | Yes | Thermo GC-Q-Exactive |  | 5 | Trace Finder | 320 | Each batch
Chlorthalonil | Chlorothalonil | Lab015 | Chlorothalonil | 0.068 | Chlorothalonil | ok | matrix matched- multiple level | 10 | Acetonitrile |  |  | Yes | Mechanical | 900 | DSPE | GC | MS | TOF | Chemical Ionisation (CI) |  | Fully identified (SANTE 11945/2015) |  |  |  | Yes | 0.01 | Yes | LECO TOF | HP 5ms UI | 3 | LECO |  | Each batch
Chlorothalonil | Chlorothalonil | Lab029 | Chlorothalonil | 0.06946 | Chlorothalonil | ok | matrix matched-single level | 10 | Acetonitrile |  |  | Yes | Mechanical | 600 | SPE | GC | MS/MS | Q-Orbitrap | Electron Impact (EI) | + | Fully identified (SANTE 11945/2015) | 0.6 | 0.816 | Accurate Mass=263.88101 | Yes | 0.01 | Yes | Thermofisher QExactive | TG-5SILMS | 1 | Tracefinder | 663 | Each batch
Chlorothalonil | Chlorothalonil | Lab043 | Chlorothalonil | 0.0695 | Chlorothalonil | ok | matrix matched | 10 | Acetonitrile |  |  | Yes | Mechanical | 360 | SPE | GC | MS/MS | Triple Quadrupole | Electron Impact (EI) | + | Fully identified (SANTE 11945/2015) |  |  |  | Yes | 0.005 | No | Agilent 6505 |  | 1 | MassHunter |  | Daily
Chlorthalonil | Chlorothalonil | Lab007 | Chlorothalonil | 0.0705 | Chlorothalonil | ok | matrix matched-single level | 5 | Acetonitrile |  |  | No | Mechanical | 180 | None | GC | MS/MS | Triple Quadrupole | Electron Impact (EI) | + | Fully identified (SANTE 11945/2015) | 0.1 |  | 22 transitions, 2 diffenrent chromatographic colums | Yes | 0.01 | No | Agilent 7010 | HP5-MS | 2 | MassHunter | >800 | Each batch
Chlorothalonil | Chlorothalonil | Lab046 | Chlorothalonil | 0.0715 | Chlorothalonil | ok | matrix matched- multiple level | 15 | Acetone | Dichloromethane | Petroleum ether | No | Mechanical | 30 | Liquid-Liquid Partitioning | GC | MS/MS | Triple Quadrupole | Electron Impact (EI) | + | Fully identified (SANTE 11945/2015) | 6 | 5 | 2 Transitions | Yes | 0.01 | No | Agilent 7000A | HP-5MSI 30m x.025mm Film0.25um | 2 | Mass Hunter | 172 | Each batch
Chlorthalonil | Chlorothalonil | Lab027 | Chlorothalonil | 0.077 | Chlorothalonil | ok | matrix matched- multiple level | 10 | Acetonitrile |  |  | No | Mechanical | 120 | None | GC | MS | Single Quadrupole | negative chem. Ionisation | - | Fully identified (SANTE 11945/2015) | 0.001 |  | 264 | Yes | 0.003 | No | Agilent 5973 | HP5MSui | 2 | MassHunter | 11 | Each batch
Chlorothalonil | Chlorothalonil | Lab024 | Chlorothalonil | 0.079 | Chlorothalonil | ok | matrix matched- multiple level | 10 | Acetonitrile |  |  | No | Mechanical | 900 | DSPE | GC | MS/MS | Triple Quadrupole | Electron Impact (EI) | + | Fully identified (SANTE 11945/2015) |  |  | deconvolution | Yes |  | Yes |  |  | 2
Chlorothalonil | Chlorothalonil | Lab022 | Chlorothalonil | 0.082 | Chlorothalonil | ok | matrix matched-single level | 10 | Acetonitrile |  |  | No | Manual | 60 | Other (specify): PSA, C18 | GC | MS/MS | Triple Quadrupole | Electron Impact (EI) |  | Fully identified (SANTE 11945/2015) | 0 |  | 2 transitions | Yes | 0.005 | No | Agilent 8890 + Agilent 7010B | Agilent HP-5MS UI 15mx0.250mm film 0.25 µm | 4 | Agilent MassHunter Quantitative Analysis (for QQQ) | 495 | Once a week
Chlorothalonil | Chlorothalonil | Lab056 | Chlorothalonil | 0.084 | Chlorothalonil | ok | matrix matched- multiple level | 10.0 | Acetonitrile |  |  | No | Mechanical | 1200 | None | GC | MS | Orbitrap | Electron Impact (EI) | + | Fully identified (SANTE 11945/2015) | 0.02 | 1487 | Accurate mass | Yes | 0.01 | Yes | Exactive GC Orbitrap | Restek Rxi-5Sil MS 0.25mm, 0.25µm, 30m | 1.3 | Tracefinder | 440 | Each batch
Chlorothalonil | Chlorothalonil | Lab009 | Chlorothalonil | 0.0843 | Chlorothalonil | ok | matrix matched- multiple level | 10 | Ethyl acetate |  |  | Yes | Mechanical | 18 | Liquid-Liquid Partitioning |  |  | Triple Quadrupole | Electron Impact (EI) | + | Fully identified (SANTE 11945/2015) |  |  | 2 transisions | Yes | 0.05 | No | Agilent | 95%methyl5%phenyl polysiloxane | 2 | MassHunter | 393 | Each batch
Chlorothalonil | Chlorothalonil | Lab038 | Chlorothalonil | 0.085 | Chlorothalonil | ok | matrix matched-single level | 15 | Other (Acotonitrile + 1% acetic) |  |  | No | Mechanical | 8 min | DSPE | GC | MS/MS | Triple Quadrupole | Electron Impact (EI) | + | Tentatively detected | 6 |  | 1 transition | No | 0.01 | No | Agilent GCMS 7000D | HP5ms-15m+HP5ms-15m | 2 | Masshunter | 530 | Each batch
Chlorothalonil | Chlorothalonil | Lab064 | Chlorothalonil | 0.086 | Chlorothalonil | ok | matrix matched- multiple level | 10 | Acetonitrile |  |  | No | Mechanical | 900 | DSPE | GC | MS | TOF | Electron Impact (EI) | + | Fully identified (SANTE 11945/2015) | 10 |  | accurate mass | Yes | 0.005 | Yes | Leco Pegasus HT | HP-5 | 5 | LecoChromaTOF | 830 | Each batch
Chlorothalonil | Chlorothalonil | Lab002 | Chlorothalonil | 0.092 | Chlorothalonil | ok | matrix matched- multiple level | 10 | Acetonitrile |  |  | no | Mechanical | 10 | DSPE | GC | MS/MS | Triple Quadrupole | Electron Impact (EI) | + | Fully identified (SANTE 11945/2015) |  |  | 2 transitions | Yes | 0.01 |  | Agilent 7890-7000C | C18 | 2 | MassHunter 10.0 | 800 | Each batch
chlorothalonil | Chlorothalonil | Lab025 | Chlorothalonil | 0.098 | Chlorothalonil | ok | matrix matched- multiple level | 10 | Acetonitrile |  |  | No | Mechanical | 300 | DSPE | GC | MS/MS | Triple Quadrupole | Electron Impact (EI) | + | Fully identified (SANTE 11945/2015) | 6 |  |  | Yes | 0.01 | No | Agilent GC (7890B)MS(7010) | HP-5MS | 1 | MassHunter | 450 | Daily
Chlorothalonil | Chlorothalonil | Lab017 | Chlorothalonil | 0.1 | Chlorothalonil | ok | solvent based-single level | 10 | Acetonitrile |  |  | No | Mechanical | 300 | None | GC | MS/MS | Triple Quadrupole | Electron Impact (EI) | + | Fully identified (SANTE 11945/2015) | 0.5 | 1.2 | 264->168; 266->170 | Yes | 0.01 | No | GC: Agilent 7000, MS/MS: Agilent 7890 | Zebron Multiresidue 2 | 5 | Agilent Masshunter (GC), MuliTrace (Evaluation) | 420 | Each batch
chlorothalonil | Chlorothalonil | Lab052 | Chlorothalonil | 0.115 | Chlorothalonil | ok | matrix matched- multiple level | 10 | Acetonitrile |  |  | No | Manual | 120 | SPE | GC | MS/MS | Triple Quadrupole | Electrospray Ionisation (ESI) | + | Fully identified (SANTE 11945/2015) |  |  | 2 transition | Yes | 0.01 | No | ABSciex 6500+ | ZORBAX ECLIPSE | 2 | Analisis/MassHunter | 600 | Each batch
chlorothalonil | Chlorothalonil | Lab049 | Chlorothalonil | 0.15 | Chlorothalonil | ok | solvent based-multiple level | 10 | Acetonitrile |  |  | No | Mechanical | 120 | Liquid-Liquid Partitioning | GC | MS | TOF | Electron Impact (EI) |  | Fully identified (SANTE 11945/2015) | 5 |  | Match between spectrum in sample and calibration standard: 937 | Yes | 0.01 | Yes | LECO Pegasus 4D | DB5-MS (30mx0,25mmx0,25um) in 1st dimension, BPX-50 (2mx0,1mmx0,1um) in 2nd dimension | 10 | ChromaTOF
Chlorothalonil | Chlorothalonil | Lab016 | Chlorothalonil | 0.295 | Chlorothalonil | ok | solvent based-single level | 10 | Acetonitrile |  |  | No | Manual | 60 | DSPE | LC | MS/MS | Triple Quadrupole | Electrospray Ionisation (ESI) |  |  | 12 | 10 | accurate mass | Yes | 0.01 | Yes | Agilent 7060 | Zorbax Eclipse XDB-C18 | 1 | MassHunter | 250 | Each batch
chlorothalonil no me los dan pero me dicen que lo ven | Chlorothalonil | Lab055 | Chlorothalonil |  | Chlorothalonil | ok
Chlorothalonil | Chlorothalonil | Lab010 | Chlorothalonil |  | Chlorothalonil | ok |  | 10 | Acetonitrile |  |  | No | Manual | 60 | Liquid-Liquid Partitioning | LC | MS | Q-Orbitrap | Electrospray Ionisation (ESI) | - | Fully identified (SANTE 11945/2015) | 42 | 5 |  | Yes | 0.005 | Yes | QE | Thermo Accucore aQ | 5 | TraceFinder 4.1 | 900 | Once a month
Chlorothalonil | Chlorothalonil | Lab020 | Chlorothalonil |  | Chlorothalonil | ok |  | 10 | Acetonitrile |  |  | No | Mechanical | 600 | SPE | GC | MS/MS |  | Electron Impact (EI) | + | Fully identified (SANTE 11945/2015) |  |  |  | Yes | 0.005 | No | Bruker Evoq | VF-5MS-pesticides | 10 |  | 850 | Daily
CHLOROTHALONIL | Chlorothalonil | Lab031 | Chlorothalonil |  | Chlorothalonil | ok |  | 15 | Acetone | Dichloromethane | Petroleum ether | No | Mechanical | 60 | Centrifugation | GC | MS | Ion trap | Electron Impact (EI) |  | Fully identified (SANTE 11945/2015) |  |  |  | Yes | 0.01 | No | 240-MS | 5MS | 3 |  | 254 | Each batch
Chlorothalonil | Chlorothalonil | Lab044 | Chlorothalonil |  | Chlorothalonil | ok | matrix matched- multiple level | 10 | Acetonitrile |  |  | No | Mechanical | 303 | DSPE | GC | MS | GC Orbitrap | Electron Impact (EI) | + | Tentatively detected |  | 0.8 | Accurate mass | Yes | 0.01 | Yes | GC-Exactive | TG-5SILMS Guard (capillary column of 30 m long, 0.25 mm inner diameter and a film thickness of 0.25 μm). | 1 | TraceFinder 5.1 | 665 | Each batch
Chlorothalonil | Chlorothalonil | Lab047 | Chlorothalonil |  | Chlorothalonil | ok |  | 20 | Acetonitrile |  |  | No | Both | 60 | None | GC | ECD |  | None |  | Fully identified (SANTE 11945/2015) | 4 |  |  | Yes | 0.01 | Yes | Agilent 5890 | SPB1 | 2 | ChemStation | 59 | Each batch
Chlorothalonil | Chlorothalonil | Lab062 | Chlorothalonil |  | Chlorothalonil | ok | solvent based-single level | 10 | Acetonitrile |  |  | No | Manual | 120 | None | GC | MS/MS | Triple Quadrupole | Electron Impact (EI) | + | Fully identified (SANTE 11945/2015) |  |  |  | Yes | 0.002 | No |  |  |  |  | 1 | Each batch
Cinmethylin | Cinmethylin | Lab010 | Cinmethylin |  | Cinmethylin |  |  | 10 | Acetonitrile |  |  | No | Manual | 60 | Liquid-Liquid Partitioning | LC | MS | Q-Orbitrap | Electrospray Ionisation (ESI) | + | Fully identified (SANTE 11945/2015) | 16.3294 | 5 |  | Yes | 0.005 | Yes | QE | Thermo Accucore aQ | 5 | TraceFinder 4.1 | 900 | Once a month
Cyflumetofen | Cyflumetofen | Lab027 | Cyflumetofen | 0.072 | Cyflumetofen | ok | matrix matched- multiple level | 10 | Acetonitrile |  |  | No | Mechanical | 120 | None | GC | MS | Single Quadrupole | negative chem. Ionisation | - | Fully identified (SANTE 11945/2015) | 0.004 |  | 274 | Yes | 0.003 | No | Agilent 5973 | HP5MSui | 2 | MassHunter | 11 | Each batch
Cyflumetofen | Cyflumetofen | Lab044 | Cyflumetofen | 0.076 | Cyflumetofen | ok | matrix matched- multiple level | 10 | Acetonitrile |  |  | No | Mechanical | 300 | DSPE | LC | MS | Q-TOF | Electrospray Ionisation (ESI) | + | Fully identified (SANTE 11945/2015) | -0.05 | 3.21 | Accurate mass | Yes | 0.005 | Yes | LC-Q-ToF | Accuity UPLC BEH C18 1.7 µm, 2.1x100 mm reversed-phase column | 5 | TASQ Client 2.1 | 942 | Each batch
Ciflumetofen | Cyflumetofen | Lab057 | Cyflumetofen | 0.0788 | Cyflumetofen | ok | matrix matched- multiple level | 10 | Acetonitrile |  |  | No | Mechanical | 120 | None | LC | MS/MS | Triple Quadrupole | Electrospray Ionisation (ESI) |  | Fully identified (SANTE 11945/2015) |  |  |  | Yes | <0.01 | No | AGILENT 1290LC - 6495 MS | C18 | 1 | Masshunter | 250 | Each batch
Cyflumetofen | Cyflumetofen | Lab023 | Cyflumetofen | 0.08 | Cyflumetofen | ok | matrix matched- multiple level | 10 | Acetonitrile |  |  | No | Mechanical | 180 | Other (filtration) | LC | MS/MS | Triple Quadrupole | Electrospray Ionisation (ESI) | + | Fully identified (SANTE 11945/2015) | 6 |  |  | Yes | 0.005 |  | 6470 Agilent | C18 | 5
Cyflumetofen | Cyflumetofen | Lab009 | Cyflumetofen | 0.084 | Cyflumetofen | ok | matrix matched- multiple level | 10 | Ethyl acetate |  |  | Yes | Mechanical | 18 | Liquid-Liquid Partitioning |  |  | Triple Quadrupole | Electrospray Ionisation (ESI) | + | Fully identified (SANTE 11945/2015) |  |  | 2 transisions | Yes | 0.01 | No | Agilent | C18 | 2 | MassHunter | 393 | Each batch
Cyflumetofen | Cyflumetofen | Lab021 | Cyflumetofen | 0.084 | Cyflumetofen | ok | solvent based-multiple level |  | Acetonitrile | Other (specify) Water |  | No | Mechanical | 300 | SPE | LC | MS/MS | Triple Quadrupole | Atmospheric Pressure Chemical Ionisation (APCI ) | + | Fully identified (SANTE 11945/2015) |  |  | 2 transitions | Yes | 0.01 | No | Waters Xevo TQ-XS | Aquity UPLC BEH C18 | 0.5 | Masslynx | 700 | Daily
Cyflumetofen | Cyflumetofen | Lab006 | Cyflumetofen | 0.0848 | Cyflumetofen | ok | solvent based-multiple level | 10 | Ethylacetate + 1 % Acetic Acid |  |  | No | Mechanical | 300 | Dilution | LC | MS/MS | Triple Quadrupole | Electrospray Ionisation (ESI) | + | Fully identified (SANTE 11945/2015) | 0 |  | 2 Transitions | Yes | 0.01 | No | Agilent6495C | C18 (Waters HSS) | 2 | MassHunter | 321 | Each batch
cyflumetofen | Cyflumetofen | Lab013 | Cyflumetofen | 0.087 | Cyflumetofen | ok | matrix matched- multiple level | 5 | Acetonitrile |  |  | yes | Mechanical | 240 | Centrifugation | LC | MS/MS | Triple Quadrupole | Electrospray Ionisation (ESI) | + | Fully identified (SANTE 11945/2015) |  |  | 2 transitions | Yes | 0.005 | no | UPLC-MSMS | HSS T3 | 2 | Masslynx | 350 | Each batch
Cyflumetofen | Cyflumetofen | Lab012 | Cyflumetofen | 0.088 | Cyflumetofen | ok | solvent based-multiple level | 10 | Acetonitrile |  |  | No | Mechanical | 5 | DSPE | LC | MS/MS | Triple Quadrupole | Electrospray Ionisation (ESI) | + | Fully identified (SANTE 11945/2015) | 0 | - | 2 transition | Yes | 0.01 | No | API 5500 | C18 | 10 | Analyst | 750 | Each batch
Cyflumetofen | Cyflumetofen | Lab042 | Cyflumetofen | 0.099 | Cyflumetofen | ok | matrix matched- multiple level | 10 | Ethyl acetate |  |  | Yes | Mechanical | 3 | Filtration | LC | MS/MS | Triple Quadrupole | Electrospray Ionisation (ESI) | + | Fully identified (SANTE 11945/2015) | 0 |  | 2 transitions | Yes |  |  | Waters Xevo TQ-XS | Waters HSS T3, 150 x 2.1mm, 1.8 µm | 2 | TargetLynx | 523 | Each batch
Cyflumetofen | Cyflumetofen | Lab037 | Cyflumetofen | 0.1 | Cyflumetofen | ok | Matrix-matched | 10 | ACN |  |  | No | Mechanical | 300 | None | LC | MS/MS | TQ | API | + | Fully identified (SANTE 11945/2015) |  |  |  | YES | 0.01 | NO | BRUKER ELITE-EVOQ | C18 | 5 | MS Workstation | 402
Cyflumetofen | Cyflumetofen | Lab029 | Cyflumetofen | 0.103 | Cyflumetofen | ok | matrix matched-single level | 10 | Acetonitrile |  |  | Yes | Mechanical | 600 | SPE | LC | MS/MS | Q-TOF | Electrospray Ionisation (ESI) | + | Fully identified (SANTE 11945/2015) | 0.178 | -0.24 | Accurate Mass=465.1995 | Yes | 0.001 | Yes | Agilent 1290-6545 | ZORBAX SB-C18 | 5 | Masshunter | 842 | Each batch
Cyflumetofen | Cyflumetofen | Lab059 | Cyflumetofen | 0.106 | Cyflumetofen | ok | matrix matched-single level | 10 | Acetonitrile |  |  | No | Mechanical | 120 | None | LC | MS/MS | Triple Quadrupole | Electrospray Ionisation (ESI) | + | Fully identified (SANTE 11945/2015) | <6 |  |  | Yes | 0.01 | No | 6495 | Zorbax | 5 | MassHunter | 696 | Daily
cyflumetofen | Cyflumetofen | Lab066 | Cyflumetofen | 0.107 | Cyflumetofen | ok | matrix matched- multiple level | 10 | Acetonitrile |  |  | No | Manual | 180 | None | LC | MS/MS | Triple Quadrupole | Electrospray Ionisation (ESI) | + | Fully identified (SANTE 11945/2015) | 0 |  | 2 transitions | Yes | 0.001 | No | Agilent 1290 Infinity II, Agilent 6495C | Acquity UPLC HSS T3 1.8um | 2 | Agilent MassHunter | 450 | Each batch
Cyflumetofen | Cyflumetofen | Lab017 | Cyflumetofen | 0.11 | Cyflumetofen | ok | solvent based-multiple level | 10 | Acetonitrile |  |  | No | Mechanical | 300 | None | LC | MS/MS | Triple Quadrupole | Electrospray Ionisation (ESI) | + | Fully identified (SANTE 11945/2015) | 0.5 | 0.35 | 465.1->173.0; 465.1->249.1 | Yes | 0.005 | No | LC: Agilent 1260, MS/MS: ABSciex 5504 | InfinityLab Poroshell 120 | 5 | ABSciex Analyst (LC), MultiTrace (Evaluation | 500 | Each batch
cyflumetofen | Cyflumetofen | Lab025 | Cyflumetofen | 0.113 | Cyflumetofen | ok | matrix matched- multiple level | 10 | Acetonitrile |  |  | No | Mechanical | 300 | None | LC | MS/MS | Triple Quadrupole | Electrospray Ionisation (ESI) | + | Fully identified (SANTE 11945/2015) | 6 |  |  | Yes | 0.01 | No | Waters TQ-XS | C18 | 1 | MassLynx | 490 | Daily
Syflumetofen | Syflumetofen | Lab062 | Cyflumetofen | 0.116 | Cyflumetofen | ok | solvent based-multiple level | 10 | Acetonitrile |  |  | No | Manual | 120 | DSPE | LC | MS/MS | Triple Quadrupole | Electrospray Ionisation (ESI) | + | Fully identified (SANTE 11945/2015) |  |  |  | Yes | 0.002 | No |  |  |  |  | 280 | Each batch
Cyflumetofen | Cyflumetofen | Lab007 | Cyflumetofen | 0.117 | Cyflumetofen | ok | matrix matched-single level | 5 | Acetonitrile |  |  | No | Mechanical | 180 | None | LC | MS/MS | Triple Quadrupole | Electrospray Ionisation (ESI) | + | Fully identified (SANTE 11945/2015) | 0.1 |  | 18 transitions, 2 diffenrent chromatographic colums | Yes | 0.01 | No | Agilent 6495 | RP-C18 | 2 | MassHunter | >800 | Each batch
Cyflumetofen | Cyflumetofen | Lab015 | Cyflumetofen | 0.117 | Cyflumetofen | ok | matrix matched- multiple level | 10 | Acetonitrile |  |  | Yes | Mechanical | 900 | None | LC | MS/MS | Q-TOF | Electrospray Ionisation (ESI) | + | Fully identified (SANTE 11945/2015) |  |  |  | Yes | 0.01 | Yes | Bruker Maxis | Dionex Acclaim RSCL | 5 | TASQ |  | Each batch
Cyflumetofen | Cyflumetofen | Lab039 | Cyflumetofen | 0.12 | Cyflumetofen | ok | matrix matched- multiple level | 10 | Acetonitrile |  |  | No | Mechanical | 120 | None | LC | MS/MS | Triple Quadrupole | Electrospray Ionisation (ESI) | + | Fully identified (SANTE 11945/2015) |  |  |  | Yes | 0.01 | Yes | ABSCiex 5500 | C18 | 5 | Analyst | 370
Cyflumetofen | Cyflumetofen | Lab052 | Cyflumetofen | 0.12 | Cyflumetofen | ok | matrix matched- multiple level | 10 | Acetonitrile |  |  | No | Manual | 120 | SPE | LC | MS/MS | Triple Quadrupole | Electrospray Ionisation (ESI) | + | Fully identified (SANTE 11945/2015) |  |  | 2 transition | Yes | 0.01 | No | ABSciex 6500+ | ZORBAX ECLIPSE | 2 | Analisis/MassHunter | 600 | Each batch
Cyflumetofen | Cyflumetofen | Lab064 | Cyflumetofen | 0.123 | Cyflumetofen | ok | matrix matched- multiple level | 10 | Acetonitrile |  |  | No | Mechanical | 900 | DSPE | LC | MS/MS | Q-TOF | Electrospray Ionisation (ESI) | + | Fully identified (SANTE 11945/2015) | 6 | 5 | accurate mass for 2 ions | Yes | 0.01 | Yes | 6540UHD Accurate-Mass | EclipsePlusC18 | 4 | Masshunter | 730 | Each batch
Cyflumetofen | Cyflumetofen | Lab060 | Cyflumetofen | 0.125 | Cyflumetofen | ok | matrix matched-single level | 10 | Acetonitrile |  |  | Yes | Mechanical | 60 | DSPE | LC | MS/MS | Triple Quadrupole | Electrospray Ionisation (ESI) | + | Fully identified (SANTE 11945/2015) |  |  |  | Yes | 0.01 | No | Waters XEVO TQ-XS | BEH Phenyl | 0.5 | MassLynx 4.2 | 450 | Each batch
CYFLUMETOFEN | Cyflumetofen | Lab061 | Cyflumetofen | 0.125 | Cyflumetofen | ok | solvent based-multiple level | 10 | Acetonitrile |  |  | No | Mechanical | 300 | DSPE | LC | MS/MS | Triple Quadrupole | Electrospray Ionisation (ESI) | + | Fully identified (SANTE 11945/2015) | 0 |  | 2 transitions 465>173 465>249 | Yes | 0.01 | No | QTRAP5500 | C18 | 10 | Analyst / Multiquant | 222 pesticides / 495 transitions | Once a week
Cyflumetofen | Cyflumetofen | Lab069 | Cyflumetofen | 0.13 | Cyflumetofen | ok | matrix matched- multiple level | 10 | Acetonitrile |  |  | No | Mechanical | 180 | DSPE | LC | Other (specify) | Q-TOF | Electrospray Ionisation (ESI) | + | Fully identified (SANTE 11945/2015) | 6 |  |  | No | 0.005 | Yes | Impact II |  | 2 | Compass
Cyflumetofen | Cyflumetofen | Lab008 | Cyflumetofen | 0.1363 | Cyflumetofen | ok | solvent based-multiple level | 15 | Acetonitrile |  |  | No | Mechanical | 600 | None | LC | MS/MS | Orbitrap | Electrospray Ionisation (ESI) | + | Fully identified (SANTE 11945/2015) | <6 | <5 | parent and 1 daughter | Yes | 0.005 | Yes | Thermo LC-Q-Exactive | Atlantis T3 column, 3 µm particles, 100x3 mm (Waters) | 5 | Trace Finder | 320 | Each batch
Cyflumetofen | Cyflumetofen | Lab055 | Cyflumetofen | 0.1395 | Cyflumetofen | ok | matrix matched-single level | 10 | Acetonitrile |  |  | No | Mechanical | 600 | SPE | LC | MS/MS | Q-TOF | Electrospray Ionisation (ESI) | + | Fully identified (SANTE 11945/2017) | 0.06 | 0.0182 | Accurate Mass=465.1996 | Yes | 0.001 | Yes | Agilent 1290-6545 | ZORBAX SB-C18 | 5 | Masshunter | 842 | Each batch
Cyflumetofen | Cyflumetofen | Lab003 | Cyflumetofen | 0.14 | Cyflumetofen | ok | matrix matched- multiple level | 10 | Acetonitrile |  |  | No | Mechanical | 180 | DSPE | LC | MS/MS | Triple Quadrupole | Electrospray Ionisation (ESI) | + | Fully identified (SANTE 11945/2015) |  |  |  |  | 0.005 | Yes |  |  | 5
Cyflumetofen | Cyflumetofen | Lab019 | Cyflumetofen | 0.15 | Cyflumetofen | ok | solvent based-multiple level | 10 | Acetonitrile |  |  | Yes | Mechanical | 900 | DSPE | LC | MS | Q-TOF | Electrospray Ionisation (ESI) | + | Fully identified (SANTE 11945/2015) | 5 | 5 | accurate mass | Yes | 0.01 | Yes | Bruker Compact | Acquity UPLC BEH C18; 1.7 µm; 2.1x100mm; Waters | 2 | Bruker TASQ 1.4 | 842 | Each batch
Cyflumetofen | Cyflumetofen | Lab041 | Cyflumetofen | 0.15 | Cyflumetofen | ok | matrix matched-single level | 10 | Acetonitrile |  |  | No | Mechanical | 60 | None | LC | MS/MS | Triple Quadrupole | Electrospray Ionisation (ESI) | + | Fully identified (SANTE 11945/2015) | 1 |  | 1 transition | Yes | 0.01 | No | Agilent 6495 | Zorbax | 5 | Agilent MassHunter | 425 | Daily
cyflumetofen | Cyflumetofen | Lab049 | Cyflumetofen | 0.15 | Cyflumetofen | ok | solvent based-multiple level | 10 | Acetonitrile |  |  | No | Mechanical | 120 | Liquid-Liquid Partitioning | GC | MS | TOF | Electron Impact (EI) |  | Fully identified (SANTE 11945/2015) | 5 |  | Match between spectrum in sample and calibration standard: 973 | Yes | 0.01 | Yes | LECO Pegasus 4D | DB5-MS (30mx0,25mmx0,25um) in 1st dimension, BPX-50 (2mx0,1mmx0,1um) in 2nd dimension | 10 | ChromaTOF
Cyflumetofen | Cyflumetofen | Lab001 | Cyflumetofen | 0.16 | Cyflumetofen | ok | solvent based-multiple level | 10 | Acetonitrile |  |  | No | Mechanical | 600 | DSPE | LC | MS/MS | Triple Quadrupole | Electrospray Ionisation (ESI) | + | Fully identified (SANTE 11945/2015) | 0 |  |  | Yes | 0.01 | No | Agilent 6470A | Zorbax EclipsePlus C18 | 1 | Masshunter B09 | 272 | Each batch
Cyflumetofen | Cyflumetofen | Lab014 | Cyflumetofen | 0.168 | Cyflumetofen | ok | matrix matched- multiple level | 10 | Acetonitrile |  |  | Yes | Both | 900 | DSPE | LC | MS/MS | Triple Quadrupole | Electrospray Ionisation (ESI) | + | Fully identified (SANTE 11945/2015) | 0.01 |  | 2 transitions | Yes | 0.01 | No | AB Sciex QQQ 5501 | Phenomenex C18 Aqua (3 µm, 125 A; 50 x 2 mm) | 2 | Analyst | 172 | Each batch
Cyflumetofen | Cyflumetofen | Lab001 | Cyflumetofen | 0.18 | Cyflumetofen | ok | solvent based-single level | 10 | Acetonitrile |  |  | No | Mechanical | 600 | DSPE | LC | MS/MS | Q-Orbitrap | Electrospray Ionisation (ESI) | + | Fully identified (SANTE 11945/2015) | 0.6 | 5 |  | Yes | 0.01 | Yes | Thermo Q-Exactive | Thermo Accucore C18 | 1 | Tracefinder 4.1 | 800 | Each batch
Cyflumetofen | Cyflumetofen | Lab030 | Cyflumetofen |  | Cyflumetofen | ok | matrix matched- multiple level | 10 | Acetonitrile |  |  | No | Mechanical | 60 | DSPE | LC | MS/MS | Triple Quadrupole | Electrospray Ionisation (ESI) | + | Tentatively detected |  |  |  | No | 0,01 | No |  |  | 5 |  | library | Never
Cyflumetofen | Cyflumetofen | Lab054 | Cyflumetofen |  | Cyflumetofen | ok |  | 10 | Acetonitrile |  |  |  | Mechanically | 10 | EN15662 | UHPLC | Orbitrap |  | ESI+ |  |  |  | 5 |  |  |  | yes |  | C18 | 10
Cyflumetofen | Cyflumetofen | Lab056 | Cyflumetofen |  | Cyflumetofen | ok | matrix matched- multiple level | 10.0 | Acetonitrile |  |  | No | Mechanical | 1200 | DSPE | LC | MS/MS | Triple Quadrupole | Electrospray Ionisation (ESI) | + | Fully identified (SANTE 11945/2015) |  |  | 2 transitions | Yes | 0.01 | No | AB Sciex 6500 | Agilent Poroshell 120 EC C18 3x50mm 2.7um | 1.0 | SciexOS | 350 | Each batch
Cyflumetofen | Cyflumetofen | Lab010 | Cyflumetofen |  | Cyflumetofen | ok |  | 10 | Acetonitrile |  |  | No | Manual | 60 | Liquid-Liquid Partitioning | LC | MS | Q-Orbitrap | Electrospray Ionisation (ESI) | + | Fully identified (SANTE 11945/2015) | 6.4255 | 5 |  | Yes | 0.005 | Yes | QE | Thermo Accucore aQ | 5 | TraceFinder 4.1 | 900 | Once a month
Cyflumetofen | Cyflumetofen | Lab011 | Cyflumetofen |  | Cyflumetofen | ok |  | 10 | Acetonitrile |  |  | No | Mechanical | 60 | DSPE | LC | MS/MS | Triple Quadrupole | Electrospray Ionisation (ESI) | + | Tentatively detected |  |  | 2 transitions | No |  | No | API 4000 | C18 5 cm | 5 | Analyst | 750 | Never
Cyflumetofen | Cyflumetofen | Lab020 | Cyflumetofen |  | Cyflumetofen | ok |  | 10 | Acetonitrile |  |  | No | Mechanical | 600 | SPE | LC | Other (specify) | Q-TOF | Electrospray Ionisation (ESI) | + | Fully identified (SANTE 11945/2015) |  |  |  | Yes | 0.005 | Yes | Bruker impact II | Acclaim RSLC 120 C18 | 20 |  | 850 | Daily
Cyflumetofen | Cyflumetofen | Lab053 | Cyflumetofen |  | Cyflumetofen | ok | solvent based-multiple level | 10 | Acetonitrile |  |  | No | Mechanical | 300 | DSPE | LC | MS/MS | Triple Quadrupole | [6 empty] | No
cyflumetofen | Cyflumetofen | Lab066 | Cyflumetofen |  | Cyflumetofen | ok |  | 10 | Acetonitrile |  |  | No | Manual | 180 | None | LC | Other (HRMS) | Q-TOF | Electrospray Ionisation (ESI) | + | Fully identified (SANTE 11945/2015) | 0 | -0.36 | accurate mass, HRMS/MS fragments; RT | Yes | 0.005 | Yes | Agilent Ion-Mobility Q-TOF 6560 | Acquity UPLC HSS T3 1.8um | 5 | Agilent MassHunter | 1100 | Each batch
Cyhalofop-Butyl | Cyhalofop butyl | Lab052 | Cyhalofop butyl | 0.028 | Cyhalofop butyl | ok | matrix matched- multiple level | 10 | Acetonitrile |  |  | No | Manual | 120 | SPE | LC | MS/MS | Triple Quadrupole | Electrospray Ionisation (ESI) | + | Fully identified (SANTE 11945/2015) |  |  | 2 transition | Yes | 0.01 | No | ABSciex 6500+ | ZORBAX ECLIPSE | 2 | Analisis/MassHunter | 600 | Each batch
Cyhalofop-butyl | Cyhalofop butyl | Lab011 | Cyhalofop butyl | 0.035 | Cyhalofop butyl | ok | solvent based-multiple level | 10 | Acetonitrile |  |  | No | Mechanical | 60 | DSPE | LC | MS/MS | Triple Quadrupole | Electrospray Ionisation (ESI) | + | Fully identified (SANTE 11945/2015) |  |  | 2 transitions | No | 0.01 | No | API 4000 | C18 5 cm | 5 | Analyst | 750 | Never
Cihalofop butyl | Cihalofop butyl | Lab057 | Cyhalofop butyl | 0.0458 | Cyhalofop butyl | ok | matrix matched- multiple level | 10 | Acetonitrile |  |  | No | Mechanical | 120 | None | LC | MS/MS | Triple Quadrupole | Electrospray Ionisation (ESI) |  | Fully identified (SANTE 11945/2015) |  |  |  | Yes | <0.01 | No | AGILENT 1290LC - 6495 MS | C18 | 1 | Masshunter | 250 | Each batch
Cyhalofop-butyl | Cyhalofop butyl | Lab002 | Cyhalofop butyl | 0.05 | Cyhalofop butyl | ok | matrix matched- multiple level | 10 | Acetonitrile |  |  | no | Mechanical | 10 | DSPE | GC | MS/MS | Triple Quadrupole | Electron Impact (EI) | + | Tentatively detected |  |  | 2 transitions | No | 0.01 |  | Agilent 7890-7000C | C25 | 2 | MassHunter 10.0 | 800 | Each batch
cyhalofop-butyl | Cyhalofop butyl | Lab013 | Cyhalofop butyl | 0.05 | Cyhalofop butyl | ok | matrix matched- multiple level | 5 | Acetonitrile |  |  | yes | Mechanical | 240 | Centrifugation | GC | MS/MS | Triple Quadrupole | Electron Impact (EI) | + | Fully identified (SANTE 11945/2015) |  |  | 2 transitions | Yes | 0.005 | no | APGC-MSMS | Rxi-5sil MS | 1 | Masslynx | 250 | Each batch
Cyhalofop-butyl | Cyhalofop butyl | Lab041 | Cyhalofop butyl | 0.05 | Cyhalofop butyl | ok | matrix matched-single level | 10 | Acetonitrile |  |  | No | Mechanical | 60 | None | GC | MS/MS | Triple Quadrupole | Electron Impact (EI) | + | Fully identified (SANTE 11945/2015) | 0 |  | 2 transitions | Yes | 0.01 | No | Agilent 7010B | HP5MS | 1 | Agilent MassHunter | 438 | Daily
Cyhalofop butyl | Cyhalofop butyl | Lab069 | Cyhalofop butyl | 0.05 | Cyhalofop butyl | ok | matrix matched-single level | 10 | Acetonitrile |  |  | No | Mechanical | 180 | DSPE | LC | Other (specify) | Q-TOF | Electrospray Ionisation (ESI) | + | Fully identified (SANTE 11945/2015) | 6 |  |  | No | 0.005 | Yes | Impact II |  | 2 | Compass
Cyhalofop-butyl | Cyhalofop butyl | Lab059 | Cyhalofop butyl | 0.05175 | Cyhalofop butyl | ok | matrix matched-single level | 10 | Acetonitrile |  |  | No | Mechanical | 120 | None | GC | MS/MS | Triple Quadrupole | Electron Impact (EI) | + | Fully identified (SANTE 11945/2015) | <6 |  |  | Yes | 0.01 | No | 7010 | HP5MS | 1 | MassHunter | 696 | Daily
Cyhalofop-Butyl | Cyhalofop butyl | Lab021 | Cyhalofop butyl | 0.054 | Cyhalofop butyl | ok | solvent based-multiple level |  | Acetonitrile | Other (specify) Water |  | No | Mechanical | 300 | SPE | GC | MS/MS | Triple Quadrupole | Atmospheric Pressure Chemical Ionisation (APCI ) | + | Fully identified (SANTE 11945/2015) |  |  | 2 transitions | Yes | 0.01 | No | Waters Xevo TQ-XS | Aquity UPLC BEH C18 | 0.5 | Masslynx | 700 | Daily
Cyhalofop-butyl | Cyhalofop butyl | Lab023 | Cyhalofop butyl | 0.055 | Cyhalofop butyl | ok | matrix matched- multiple level | 10 | Acetonitrile |  |  | No | Mechanical | 180 | SPE | GC | MS/MS | Triple Quadrupole | Electron Impact (EI) | + | Fully identified (SANTE 11945/2015) | 6 |  |  | Yes | 0.005 |  | 7890B Agilent | HP-5ms | 2
Cihalofop butyl | Cihalofop butyl | Lab051 | Cyhalofop butyl | 0.056 | Cyhalofop butyl | ok | matrix matched- multiple level | 10 | Acetonitrile |  |  | No | Mechanical | 10 | DSPE | GC | MS/MS | Triple Quadrupole | Electron Impact (EI) |  | Fully identified (SANTE 11945/2015) |  |  |  | Yes | 0.01 | No | Agilent 7000D | DB-5MS | 2 | MassHunter | 554 | Each batch
CYHALOFOP-BUTYL | Cyhalofop butyl | Lab018 | Cyhalofop butyl | 0.058 | Cyhalofop butyl | ok | matrix matched- multiple level | 10 | Acetonitrile | Acetato de Etilo - Ciclohexano 1:9 |  | Yes | Mechanical | 1500 | DSPE | GC | MS/MS | Triple Quadrupole | Electron Impact (EI) | + | Fully identified (SANTE 11945/2015) |  | 0.42 | 4 transiciones | Yes | 0.01 | No | Agilent 7000C | HP-5MS-UI | 2 | Mass Hunter | 207 | Each batch
Cyhalofop-butyl | Cyhalofop butyl | Lab027 | Cyhalofop butyl | 0.06 | Cyhalofop butyl | ok | matrix matched- multiple level | 10 | Acetonitrile |  |  | No | Mechanical | 120 | DSPE | GC | MS/MS | Triple Quadrupole | Electron Impact (EI) | + | Fully identified (SANTE 11945/2015) | -0.009 |  | 256.2 -> 91.1 | Yes | 0.003 | No | Agilent 7010 | HP5MSui | 2 | MassHunter | 297 | Each batch
Cyhalafop butyl | Cyhalofop butyl | Lab003 | Cyhalofop butyl | 0.062 | Cyhalofop butyl | ok | matrix matched- multiple level | 10 | Acetonitrile |  |  | No | Mechanical | 180 | DSPE | GC | MS/MS | Triple Quadrupole | Electron Impact (EI) | + | Fully identified (SANTE 11945/2015) |  |  |  |  | 0.005 | Yes |  |  | 1
cyhalofop-butyl | Cyhalofop butyl | Lab025 | Cyhalofop butyl | 0.062 | Cyhalofop butyl | ok | matrix matched- multiple level | 10 | Acetonitrile |  |  | No | Mechanical | 300 | DSPE | GC | MS/MS | Triple Quadrupole | Electron Impact (EI) | + | Fully identified (SANTE 11945/2015) | 6 |  |  | Yes | 0.01 | No | Agilent GC (7890B)MS(7010) | HP-5MS | 1 | MassHunter | 450 | Daily
Cyhlofop-butyl | Cyhalofop butyl | Lab056 | Cyhalofop butyl | 0.063 | Cyhalofop butyl | ok | matrix matched- multiple level | 10.0 | Acetonitrile |  |  | No | Mechanical | 1200 | None | GC | MS | Orbitrap | Electron Impact (EI) | + | Fully identified (SANTE 11945/2015) | -0.09 | 0.171 | Accurate mass | Yes | 0.01 | Yes | Exactive GC Orbitrap | Restek Rxi-5Sil MS 0.25mm, 0.25µm, 30m | 1.3 | Tracefinder | 440 | Each batch
Cyhalofop-butyl | Cyhalofop butyl | Lab042 | Cyhalofop butyl | 0.064 | Cyhalofop butyl | ok | matrix matched- multiple level | 10 | Ethyl acetate |  |  | Yes | Mechanical | 3 | Filtration | LC | MS/MS | Triple Quadrupole | Electrospray Ionisation (ESI) | + | Fully identified (SANTE 11945/2015) | 0 |  | 2 transitions | No |  |  | Waters Xevo TQ-XS | Waters HSS T3, 150 x 2.1mm, 1.8 µm | 2 | TargetLynx | 523 | Each batch
Cyhalofop-butyl | Cyhalofop butyl | Lab001 | Cyhalofop butyl | 0.066 | Cyhalofop butyl | ok | solvent based-multiple level | 10 | Acetonitrile |  |  | No | Mechanical | 600 | DSPE | LC | MS/MS | Q-Orbitrap | Electrospray Ionisation (ESI) | + | Fully identified (SANTE 11945/2015) | 0.6 | 5 |  | Yes | 0.01 | Yes | Thermo Q-Exactive | Thermo Accucore C18 | 1 | Tracefinder 4.1 | 800 | Each batch
Cyhalofop-butyl | Cyhalofop butyl | Lab012 | Cyhalofop butyl | 0.066 | Cyhalofop butyl | ok | solvent based-multiple level | 10 | Acetonitrile |  |  | No | Mechanical | 5 | DSPE | LC | MS/MS | Triple Quadrupole | Electrospray Ionisation (ESI) | + | Fully identified (SANTE 11945/2015) | 0 | - | 2 transition | Yes | 0.01 | No | API 5500 | C18 | 10 | Analyst | 750 | Each batch
Cyhalofop butyl | Cyhalofop butyl | Lab022 | Cyhalofop butyl | 0.0663 | Cyhalofop butyl | ok | matrix matched-single level | 10 | Acetonitrile |  |  | No | Manual | 60 | Other (specify): PSA, C18 | GC | MS/MS | Triple Quadrupole | Electron Impact (EI) |  | Fully identified (SANTE 11945/2015) | 0 |  | 2 transitions | Yes | 0.005 | No | Agilent 8890 + Agilent 7010B | Agilent HP-5MS UI 15mx0.250mm film 0.25 µm | 4 | Agilent MassHunter Quantitative Analysis (for QQQ) | 495 | Once a week
Cyhlofop-butyl | Cyhalofop butyl | Lab056 | Cyhalofop butyl | 0.067 | Cyhalofop butyl | ok | matrix matched- multiple level | 10.0 | Acetonitrile |  |  | No | Mechanical | 1200 | None | GC | MS/MS | Triple Quadrupole | Electron Impact (EI) | + | Fully identified (SANTE 11945/2015) |  |  | 2 transitions | Yes | 0.01 | No | Thermo Scientic Quantum Ultra XLS | Restek Rxi-5Sil MS 0.25mm, 0.25µm, 30m | 1.0 | Tracefinder | 300 | Each batch
Cyhalofop-butyl | Cyhalofop butyl | Lab047 | Cyhalofop butyl | 0.07 | Cyhalofop butyl | ok | solvent based-multiple level | 10 | Acetonitrile |  |  | No | Both | 60 | None | LC | MS/MS | Triple Quadrupole | Electrospray Ionisation (ESI) | + | Fully identified (SANTE 11945/2015) | 9 |  | 375,0>256,1 375,0>120,1 | Yes | 0.01 | No | Sciex 3500 | Atlantis T3 | 10 | Analyst | 302 | Each batch
Cyhalofop-butyl | Cyhalofop butyl | Lab034 | Cyhalofop butyl | 0.0715 | Cyhalofop butyl | ok | matrix matched- multiple level | 10 | Acetonitrile |  |  | No | Mechanical | 900 | DSPE | GC | MS/MS | Triple Quadrupole | Electron Impact (EI) |  | Fully identified (SANTE 11945/2015) |  |  |  | Yes | 0.005 | No | Agilent | CPSil8CB | 1 | Masshunter | 500 | Each batch
Cyhalofop-butyl | Cyhalofop butyl | Lab019 | Cyhalofop butyl | 0.074 | Cyhalofop butyl | ok | matrix matched- multiple level | 10 | Acetonitrile |  |  | Yes | Mechanical | 900 | DSPE | GC | MS | Orbitrap | Electron Impact (EI) | + | Fully identified (SANTE 11945/2015) | 2 | 5 | accurate mass | Yes | 0.01 | Yes | Thermo Exactive GC Orbitrap | Agilent DB-5 MS, 30 m, 0.250 mm 0.25 µm | 2 | Thermo Tracefinder 4.1 | 570 | Each batch
Cyhalofop-butyl | Cyhalofop butyl | Lab001 | Cyhalofop butyl | 0.075 | Cyhalofop butyl | ok | solvent based-multiple level | 10 | Acetonitrile |  |  | No | Mechanical | 600 | DSPE | LC | MS/MS | Triple Quadrupole | Electrospray Ionisation (ESI) | + | Fully identified (SANTE 11945/2015) | 0 |  |  | Yes | 0.01 | No | Agilent 6470A | Zorbax EclipsePlus C18 | 1 | Masshunter B09 | 272 | Each batch
Cyhalofop-butyl | Cyhalofop butyl | Lab024 | Cyhalofop butyl | 0.075 | Cyhalofop butyl | ok | matrix matched- multiple level | 10 | Acetonitrile |  |  | No | Mechanical | 900 | DSPE | GC | MS/MS | Triple Quadrupole | Electron Impact (EI) | + | Fully identified (SANTE 11945/2015) |  |  | deconvolution | Yes |  | Yes |  |  | 2
Cyhalofop-butyl | Cyhalofop butyl | Lab064 | Cyhalofop butyl | 0.076 | Cyhalofop butyl | ok | matrix matched- multiple level | 10 | Acetonitrile |  |  | No | Mechanical | 900 | DSPE | GC | MS | TOF | Electron Impact (EI) | + | Fully identified (SANTE 11945/2015) | 10 |  | accurate mass | Yes | 0.005 | Yes | Leco Pegasus HT | HP-5 | 5 | LecoChromaTOF | 830 | Each batch
Cyhalofop-butyl | Cyhalofop butyl | Lab007 | Cyhalofop butyl | 0.077 | Cyhalofop butyl | ok | matrix matched-single level | 5 | Acetonitrile |  |  | No | Mechanical | 180 | None | GC | MS/MS | Triple Quadrupole | Electron Impact (EI) | + | Fully identified (SANTE 11945/2015) | 0.1 |  | 29 transitions, 2 diffenrent chromatographic colums | Yes | 0.01 | No | Agilent 7010 | HP5-MS | 2 | MassHunter | >800 | Each batch
Cyhalofop-Butyl | Cyhalofop butyl | Lab055 | Cyhalofop butyl | 0.0776 | Cyhalofop butyl | ok | matrix matched-single level | 10 | Acetonitrile |  |  | No | Mechanical | 600 | SPE | LC | MS/MS | Q-TOF | Electrospray Ionisation (ESI) | + | Fully identified (SANTE 11945/2017) | 0.06 | 3.1573 | Accurate Mass=358.1449 | Yes | 0.01 | Yes | Agilent 1290-6545 | ZORBAX SB-C18 | 5 | Masshunter | 842 | Each batch
Cyhalofop-butyl | Cyhalofop butyl | Lab017 | Cyhalofop butyl | 0.078 | Cyhalofop butyl | ok | solvent based-multiple level | 10 | Acetonitrile |  |  | No | Mechanical | 300 | None | LC | MS/MS | Triple Quadrupole | Electrospray Ionisation (ESI) | + | Fully identified (SANTE 11945/2015) | 0.5 | 0.35 | 375.1->120.0; 375.1->256.1 | Yes | 0.005 | No | LC: Agilent 1260, MS/MS: ABSciex 5503 | InfinityLab Poroshell 120 | 5 | ABSciex Analyst (LC), MultiTrace (Evaluation | 500 | Each batch
cyhalofop-butyl | Cyhalofop butyl | Lab066 | Cyhalofop butyl | 0.078 | Cyhalofop butyl | ok | matrix matched- multiple level | 10 | Acetonitrile |  |  | No | Manual | 180 | None | LC | MS/MS | Triple Quadrupole | Electrospray Ionisation (ESI) | + | Fully identified (SANTE 11945/2015) | 0 |  | 2 transitions | Yes | 0.002 | No | Agilent 1290 Infinity II, Agilent 6495C | Acquity UPLC HSS T3 1.8um | 2 | Agilent MassHunter | 450 | Each batch
Cyhalofop-butyl | Cyhalofop butyl | Lab060 | Cyhalofop butyl | 0.08 | Cyhalofop butyl | ok | matrix matched-single level | 10 | Acetonitrile |  |  | Yes | Mechanical | 60 | DSPE | GC | MS/MS | Triple Quadrupole | Electron Impact (EI) | + | Fully identified (SANTE 11945/2015) |  |  |  | Yes | 0.01 | No | Agilent 7010 | DB 5 MS | 1 | MassHunter B0.8 | 350 | Each batch
cyhalofop-butyl | Cyhalofop butyl | Lab049 | Cyhalofop butyl | 0.083 | Cyhalofop butyl | ok | solvent based-multiple level | 10 | Acetonitrile |  |  | No | Mechanical | 120 | Liquid-Liquid Partitioning | GC | MS | TOF | Electron Impact (EI) |  | Fully identified (SANTE 11945/2015) | 5 |  | Match between spectrum in sample and calibration standard: 942 | Yes | 0.01 | Yes | LECO Pegasus 4D | DB5-MS (30mx0,25mmx0,25um) in 1st dimension, BPX-50 (2mx0,1mmx0,1um) in 2nd dimension | 10 | ChromaTOF
Cyhalofop-butyl | Cyhalofop butyl | Lab014 | Cyhalofop butyl | 0.085 | Cyhalofop butyl | ok | matrix matched- multiple level | 10 | Acetonitrile |  |  | Yes | Both | 900 | DSPE | LC | MS/MS | Triple Quadrupole | Electrospray Ionisation (ESI) | + | Fully identified (SANTE 11945/2015) | 0.01 |  | 2 transitions | Yes | 0.01 | No | AB Sciex QQQ 5502 | Phenomenex C18 Aqua (3 µm, 125 A; 50 x 2 mm) | 2 | Analyst | 172 | Each batch
Cyhalofop-butyl | Cyhalofop butyl | Lab015 | Cyhalofop butyl | 0.087 | Cyhalofop butyl | ok | matrix matched- multiple level | 10 | Acetonitrile |  |  | Yes | Mechanical | 900 | None | LC | MS/MS | Q-TOF | Electrospray Ionisation (ESI) | + | Fully identified (SANTE 11945/2015) |  |  |  | No | 0.01 | Yes | Bruker Maxis | Dionex Acclaim RSCL | 5 | TASQ |  | Each batch
Cyhalofop-butyl | Cyhalofop butyl | Lab056 | Cyhalofop butyl | 0.089 | Cyhalofop butyl | ok | matrix matched- multiple level | 10.0 | Acetonitrile |  |  | No | Mechanical | 1200 | DSPE | LC | MS/MS | Triple Quadrupole | Electrospray Ionisation (ESI) | + | Fully identified (SANTE 11945/2015) |  |  | 2 transitions | Yes | 0.05 | No | AB Sciex 6500 | Agilent Poroshell 120 EC C18 3x50mm 2.7um | 1.0 | SciexOS | 350 | Each batch
CYHALOFOP BUTYL | Cyhalofop butyl | Lab061 | Cyhalofop butyl | 0.089 | Cyhalofop butyl | ok | solvent based-multiple level | 10 | Acetonitrile |  |  | No | Mechanical | 300 | DSPE | LC | MS/MS | Triple Quadrupole | Electrospray Ionisation (ESI) | + | Fully identified (SANTE 11945/2015) | 4 |  | 2 transitions 375,1>256,1 375,1>120,1 | Yes | 0.01 | No | QTRAP5500 | C18 | 10 | Analyst / Multiquant | 61 pesticides / 163 transitions | Once a week
Cyhalofop-butyl | Cyhalofop butyl | Lab037 | Cyhalofop butyl | 0.09 | Cyhalofop butyl | ok | Matrix-matched | 10 | ACN |  |  | No | Mechanical | 300 | PSA + MgSO4 | GC | MS/MS | TQ | EI | + | Fully identified (SANTE 11945/2015) |  |  |  | YES | 0.01 | NO | BRUKER SCION TQ/436GC | ZB-SemiVolatiles | 5 | MS Workstation | 309
Cyhalofop -butyl | Cyhalofop butyl | Lab062 | Cyhalofop butyl | 0.0963 | Cyhalofop butyl | ok | solvent based-multiple level | 10 | Acetonitrile |  |  | No | Manual | 120 | DSPE | LC | MS/MS | Triple Quadrupole | Electrospray Ionisation (ESI) | + | Fully identified (SANTE 11945/2015) |  |  |  | Yes | 0.002 | No |  |  |  |  | 280 | Each batch
Cyhalofop-butyl | Cyhalofop butyl | Lab029 | Cyhalofop butyl | 0.09774 | Cyhalofop butyl | ok | matrix matched-single level | 10 | Acetonitrile |  |  | Yes | Mechanical | 600 | SPE | GC | MS/MS | Q-TOF | Electron Impact (EI) | + | Fully identified (SANTE 11945/2015) | 3 | 9.37 | Accurate Mass=256.0768 | Yes | 0.001 | Yes | Agilent 7890-7200 | VF-1701ms | 1 | Masshunter | 686 | Each batch
Cyhalofop butyl | Cyhalofop butyl | Lab039 | Cyhalofop butyl | 0.1 | Cyhalofop butyl | ok | matrix matched- multiple level | 10 | Acetonitrile |  |  | No | Mechanical | 120 | None | LC | MS/MS | Triple Quadrupole | Electrospray Ionisation (ESI) | + | Fully identified (SANTE 11945/2015) |  |  |  | Yes | 0.01 | Yes | ABSCiex 5500 | C18 | 5 | Analyst | 370
Cyhalofop-butyl | Cyhalofop butyl | Lab008 | Cyhalofop butyl |  | Cyhalofop butyl | ok |  | 15 | Acetonitrile |  |  | No | Mechanical | 600 | None | GC | MS | Orbitrap | Electron Impact (EI) | + | Fully identified (SANTE 11945/2015) | <6 | <5 | at least 2 fragments | Yes | 0.005 | Yes | Thermo GC-Q-Exactive |  | 5 | Trace Finder | 320 | Other (specify) | once to determine parameters
Cyhalofop-Butyl | Cyhalofop butyl | Lab010 | Cyhalofop butyl |  | Cyhalofop butyl | ok |  | 10 | Acetonitrile |  |  | No | Manual | 60 | Liquid-Liquid Partitioning | LC | MS | Q-Orbitrap | Electrospray Ionisation (ESI) | + | Fully identified (SANTE 11945/2015) | 5.2003 | 5 |  | Yes | 0.005 | Yes | QE | Thermo Accucore aQ | 5 | TraceFinder 4.1 | 900 | Once a month
Cyhalofop butyl | Cyhalofop butyl | Lab020 | Cyhalofop butyl |  | Cyhalofop butyl | ok |  | 10 | Acetonitrile |  |  | No | Mechanical | 600 | SPE | LC | Other (specify) | Q-TOF | Electrospray Ionisation (ESI) | + | Fully identified (SANTE 11945/2015) |  |  |  | Yes | 0.005 | Yes | Bruker impact II | Acclaim RSLC 120 C18 | 20 |  | 850 | Daily
Cyhalofop-butyl | Cyhalofop butyl | Lab038 | Cyhalofop butyl |  | Cyhalofop butyl | ok |  | 15 | Other (Acotonitrile + 1% acetic) |  |  | No | Mechanical | 8 min | DSPE | GC | MS/MS | Triple Quadrupole | Electron Impact (EI) | + | Tentatively detected | 6 |  | 1 transition | No | 0.01 | No | Agilent GCMS 7000D | HP5ms-15m+HP5ms-15m | 2 | Masshunter | 530 | Each batch
Cyhalofop butyl | Cyhalofop butyl | Lab040 | Cyhalofop butyl |  | Cyhalofop butyl | ok |  | 10 | Acetonitrile |  |  | No | Both | 300 | DSPE | GC | MS/MS | Triple Quadrupole | Electron Impact (EI) | + | Tentatively detected |  |  |  | No |  | Yes | SCION bruker/TSQ9000 Thermo | Rxi 5MS | 2022-02-05 | MS workstation/Chromeleon | 350 | Each batch
Cyhalofop-butyl | Cyhalofop butyl | Lab047 | Cyhalofop butyl |  | Cyhalofop butyl | ok |  | 20 | Acetonitrile |  |  | No | Both | 60 | None | GC | MS | TOF | Electron Impact (EI) |  | Tentatively detected |  |  | 229 256 357 228 | No | 0.01 | Yes | Agilent 7890 | DB5-MS | 2 | Leco®ChromaTof | 600 | Each batch
cyhalofop-butyl | Cyhalofop butyl | Lab066 | Cyhalofop butyl |  | Cyhalofop butyl | ok |  | 10 | Acetonitrile |  |  | No | Manual | 180 | SPE | GC | Other (HRMS) | Q-TOF | Electron Impact (EI) | + | Fully identified (SANTE 11945/2015) | 0 | 1.38 | accurate mass, HRMS, RT | No | 0.01 | Yes | Agilent Q-TOF 7200b | HP5-MS (30 m x 0.25 mm x 0.25 µm, Agilent Technologies) | 3 | Agilent MassHunter | 750 | Each batch
Dichlofenthion | Dichlofenthion | Lab034 | Dichlofenthion | 0.123 | Dichlofenthion |  | matrix matched- multiple level | 10 | Acetonitrile |  |  | No | Mechanical | 900 | DSPE | LC | MS/MS | Triple Quadrupole | Electrospray Ionisation (ESI) | + | Fully identified (SANTE 11945/2015) |  |  |  | Yes | 0.005 | No | Thermofisher | C18 | 5 | Trace finder data | 500 | Each batch
Diethyltoluamide (DEET) | Diethyltoluamide (DEET) | Lab010 | Diethyltoluamide (DEET) |  | Diethyltoluamide (DEET) |  |  | 10 | Acetonitrile |  |  | No | Manual | 60 | Liquid-Liquid Partitioning | LC | MS | Q-Orbitrap | Electrospray Ionisation (ESI) | + | Fully identified (SANTE 11945/2015) | 5.149 | 5 |  | Yes | 0.005 | Yes | QE | Thermo Accucore aQ | 5 | TraceFinder 4.1 | 900 | Once a month
Diphenylamine | Diphenylamine | Lab044 | Diphenylamine | 0.0466 | Diphenylamine |  | matrix matched- multiple level | 10 | Acetonitrile |  |  | No | Mechanical | 300 | DSPE | LC | MS | Q-TOF | Electrospray Ionisation (ESI) | + | Fully identified (SANTE 11945/2015) | -0.02 | -3.76 | Accurate mass | Yes | 0.002 | Yes | LC-Q-ToF | Accuity UPLC BEH C18 1.7 µm, 2.1x100 mm reversed-phase column | 5 | TASQ Client 2.1 | 942 | Each batch
Dithiocarbamates det. as CS2 | Dithiocarbamates det. as CS2 | Lab021 | Dithiocarbamate (as CS2) | 0.015 | Dithiocarbamate (as CS2) |  | solvent based-multiple level |  | Acetonitrile | Other (specify) Water |  | No | Mechanical | 300 | SPE | GC | MS/MS | Triple Quadrupole | Atmospheric Pressure Chemical Ionisation (APCI ) | + | Fully identified (SANTE 11945/2015) |  |  | 2 transitions | Yes | 0.01 | No | Waters Xevo TQ-XS | Aquity UPLC BEH C18 | 0.5 | Masslynx | 700 | Daily
Dithiocarbamate (as CS2) | Dithiocarbamate (as CS2) | Lab027 | Dithiocarbamate (as CS2) | 0.071 | Dithiocarbamate (as CS2) |  | solvent based-multiple level | 2.5 | SnCl2/HCL |  |  | No | Mechanical |  | None | GC | MS | Single Quadrupole | Electron Impact (EI) | + | Fully identified (SANTE 11945/2015) | -0.003 |  | 76;78 | Yes | 0.01 | No | Agilent 5973 | DB-Heavy-wax | HS | MassHunter | 1 | Each batch
Dodemorph | Dodemorph | Lab046 | Dodemorph |  | Dodemorph |  |  | 15 | Acetone | Dichloromethane | Petroleum ether | No | Mechanical | 30 | Liquid-Liquid Partitioning | LC | HRMS | Orbitrap | Electrospray Ionisation (ESI) | + | Tentatively detected | 6 | 5 | Accurate mass | No |  | Yes | Q Exactive Focus | Accucore Vanquish C18 100x22.2 | 1 | Tracefinder
Emamectin | Emamectin | Lab017 | Emamectin | 0.003 | Emamectin | ok | solvent based-multiple level | 10 | Acetonitrile |  |  | No | Mechanical | 300 | None | LC | MS/MS | Triple Quadrupole | Electrospray Ionisation (ESI) | + | Fully identified (SANTE 11945/2015) | 0.5 | 0.35 | 886.4->158.0; 886.4->82.0 | Yes | 0.002 | No | LC: Agilent 1260, MS/MS: ABSciex 5505 | InfinityLab Poroshell 120 | 5 | ABSciex Analyst (LC), MultiTrace (Evaluation | 500 | Each batch
Emamectin | Emamectin | Lab060 | Emamectin | 0.003 | Emamectin | ok | matrix matched-single level | 10 | Acetonitrile |  |  | Yes | Mechanical | 60 | DSPE | LC | MS/MS | Triple Quadrupole | Electrospray Ionisation (ESI) | + | Fully identified (SANTE 11945/2015) |  |  |  | Yes | 0.01 | No | Waters XEVO TQ-XS | BEH Phenyl | 0.5 | MassLynx 4.2 | 450 | Each batch
Emamectin | Emamectin | Lab012 | Emamectin | 0.005 | Emamectin | ok | solvent based-multiple level | 10 | Acetonitrile |  |  | No | Mechanical | 5 | DSPE | LC | MS/MS | Triple Quadrupole | Electrospray Ionisation (ESI) | + | Fully identified (SANTE 11945/2015) | 0 | - | 2 transition | Yes | 0.01 | No | API 5500 | C18 | 10 | Analyst | 750 | Each batch
Emamectin | Emamectin | Lab009 | Emamectin | 0.006 | Emamectin | ok | matrix matched- multiple level | 10 | Ethyl acetate |  |  | Yes | Mechanical | 18 | Liquid-Liquid Partitioning |  |  | Triple Quadrupole | Electrospray Ionisation (ESI) | + | Fully identified (SANTE 11945/2015) |  |  | 2 transisions | Yes | 0.01 | No | Agilent | C18 | 2 | MassHunter | 393 | Each batch
emamectine | emamectine | Lab040 | Emamectin |  | Emamectin | ok |  | 10 | Acetonitrile |  |  | No | Both | 300 | None | LC | MS/MS | Triple Quadrupole | Electrospray Ionisation (ESI) | + | Fully identified (SANTE 11945/2015) | 0 |  | 2 transitions | No |  | No | API5500 | c18 Aqua | 5 | Analyst | 300 | Each batch
Emamectin B1a | Emamectin B1a | Lab006 | Emamectin B1A | 0.0011 | Emamectin B1A | ok | solvent based-multiple level | 10 | Ethylacetate + 1 % Acetic Acid |  |  | No | Mechanical | 300 | Dilution | LC | MS/MS | Triple Quadrupole | Electrospray Ionisation (ESI) | + | Fully identified (SANTE 11945/2015) | -0.5 |  | 2 Transitions | Yes | 0.001 | No | Agilent6495C | C18 (Waters HSS) | 2 | MassHunter | 321 | Each batch
Emamectin B1a | Emamectin B1a | Lab003 | Emamectin B1A | 0.006 | Emamectin B1A | ok | matrix matched- multiple level | 10 | Acetonitrile |  |  | No | Mechanical | 180 | DSPE | LC | MS/MS | Triple Quadrupole | Electrospray Ionisation (ESI) | + | Fully identified (SANTE 11945/2015) |  |  |  |  | 0.005 | Yes |  |  | 5
emamectin B1a | emamectin B1a | Lab049 | Emamectin B1A | 0.006 | Emamectin B1A | ok | solvent based-multiple level | 10 | Acetonitrile |  |  | No | Mechanical | 120 | Liquid-Liquid Partitioning | LC | MS | Triple Quadrupole | Electrospray Ionisation (ESI) | + | Fully identified (SANTE 11945/2015) | 10 |  | 887/158, 887/82 | Yes | 0.01 | No | Sciex 6500+ QTRAP | Atlantis T3, 2,1x100 mm, 3um | 2 | Analyst/MultiQuant
Emamectin B1a | Emamectin B1a | Lab053 | Emamectin B1A | 0.007 | Emamectin B1A | ok | solvent based-multiple level | 10 | Acetonitrile |  |  | No | Mechanical | 300 | DSPE | LC | MS/MS | Triple Quadrupole | [6 empty] | Yes
Emamectin B1a | Emamectin B1a | Lab014 | Emamectin B1A | 0.009 | Emamectin B1A | ok | matrix matched- multiple level | 10 | Acetonitrile |  |  | Yes | Both | 900 | DSPE | LC | MS/MS | Triple Quadrupole | Electrospray Ionisation (ESI) | + | Fully identified (SANTE 11945/2015) | 0.02 |  | 2 transitions | Yes | 0.01 | No | AB Sciex QQQ 5503 | Phenomenex C18 Aqua (3 µm, 125 A; 50 x 2 mm) | 2 | Analyst | 172 | Each batch
Emamectin B1a | Emamectin B1a | Lab056 | Emamectin B1A | 0.01 | Emamectin B1A | ok | matrix matched- multiple level | 10.0 | Acetonitrile |  |  | No | Mechanical | 1200 | DSPE | LC | MS/MS | Triple Quadrupole | Electrospray Ionisation (ESI) | + | Fully identified (SANTE 11945/2015) |  |  | 2 transitions | Yes | 0.02 | No | AB Sciex 6500 | Agilent Poroshell 120 EC C18 3x50mm 2.7um | 1.0 | SciexOS | 350 | Each batch
Emamectin B1a | Emamectin B1a | Lab042 | Emamectin B1A |  | Emamectin B1A | ok | matrix matched- multiple level | 10 | Ethyl acetate |  |  | Yes | Mechanical | 3 | Filtration | LC | MS/MS | Triple Quadrupole | Electrospray Ionisation (ESI) | + | Fully identified (SANTE 11945/2015) | 0 |  | 2 transitions | Yes |  |  | Waters Xevo TQ-XS | Waters HSS T3, 150 x 2.1mm, 1.8 µm | 2 | TargetLynx | 523 | Each batch
Emamectin B1a | Emamectin B1a | Lab041 | Emamectin B1A |  | Emamectin B1A | ok | matrix matched-single level | 10 | Acetonitrile |  |  | No | Mechanical | 60 | None | LC | MS/MS | Triple Quadrupole | Electrospray Ionisation (ESI) | + | Fully identified (SANTE 11945/2015) | 1 |  | 1 transition | Yes | 0.01 | No | Agilent 6495 | Zorbax | 5 | Agilent MassHunter | 425 | Daily
Emamectin B1a | Emamectin B1a | Lab059 | Emamectin B1A |  | Emamectin B1A | ok | matrix matched-single level | 10 | Acetonitrile |  |  | No | Mechanical | 120 | None | GC | MS/MS | Triple Quadrupole | Electron Impact (EI) | + | Fully identified (SANTE 11945/2015) | <6 |  |  | Yes | 0.003 | No | 7010 | HP5MS | 1 | MassHunter | 696 | Daily
emamectin B1a | emamectin B1a | Lab066 | Emamectin B1A |  | Emamectin B1A | ok | matrix matched- multiple level | 10 | Acetonitrile |  |  | No | Manual | 180 | None | LC | MS/MS | Triple Quadrupole | Electrospray Ionisation (ESI) | + | Fully identified (SANTE 11945/2015) | 0 |  | 2 transitions | Yes | 0.002 | No | Agilent 1290 Infinity II, Agilent 6495C | Acquity UPLC HSS T3 1.8um | 2 | Agilent MassHunter | 450 | Each batch
Emamectin B1A | Emamectin B1A | Lab008 | Emamectin B1A |  | Emamectin B1A | ok |  | 15 | Acetonitrile |  |  | No | Mechanical | 600 | None | LC | MS/MS | Orbitrap | Electrospray Ionisation (ESI) | + | Fully identified (SANTE 11945/2015) | <6 | <5 | parent and 1 daughter | Yes | 0.005 | Yes | Thermo LC-Q-Exactive | Atlantis T3 column, 3 µm particles, 100x3 mm (Waters) | 5 | Trace Finder | 320 | Each batch
Emamectin B1A | Emamectin B1A | Lab010 | Emamectin B1A |  | Emamectin B1A | ok |  | 10 | Acetonitrile |  |  | No | Manual | 60 | Liquid-Liquid Partitioning | LC | MS | Q-Orbitrap | Electrospray Ionisation (ESI) | + | Fully identified (SANTE 11945/2015) | 7.0471 | 5 |  | Yes | 0.005 | Yes | QE | Thermo Accucore aQ | 5 | TraceFinder 4.1 | 900 | Once a month
Emamectin B1a | Emamectin B1a | Lab020 | Emamectin B1A |  | Emamectin B1A | ok |  | 10 | Acetonitrile |  |  | No | Mechanical | 600 | SPE | LC | Other (specify) | Q-TOF | Electrospray Ionisation (ESI) | + | Fully identified (SANTE 11945/2015) |  |  |  | Yes | 0.005 | Yes | Bruker impact II | Acclaim RSLC 120 C18 | 20 |  | 850 | Daily
Emamectin B1b+B1a | Emamectin B1b+B1a | Lab007 | Emamectin B1A+B1B | 0.002 | Emamectin B1A+B1B | ok | matrix matched-single level | 5 | Acetonitrile |  |  | No | Mechanical | 180 | None | LC | MS/MS | Triple Quadrupole | Electrospray Ionisation (ESI) | + | Fully identified (SANTE 11945/2015) | 0.1 |  | 4 transitions, 2 diffenrent chromatographic colums | Yes | 0.01 | No | Agilent 6495 | RP-C18 | 2 | MassHunter | >800 | Each batch
Emamectin (B1a+B1b) | Emamectin (B1a+B1b) | Lab003 | Emamectin B1A+B1B | 0.01 | Emamectin B1A+B1B | ok | matrix matched- multiple level | 10 | Acetonitrile |  |  | No | Mechanical | 180 | DSPE | LC | MS/MS | Triple Quadrupole | Electrospray Ionisation (ESI) | + | Fully identified (SANTE 11945/2015) |  |  |  |  | 0.005 | Yes |  |  | 5
Emamectin B1b | Emamectin B1b | Lab003 | Emamectin B1B | 0.004 | Emamectin B1B | ok | matrix matched- multiple level | 10 | Acetonitrile |  |  | No | Mechanical | 180 | DSPE | LC | MS/MS | Triple Quadrupole | Electrospray Ionisation (ESI) | + | Fully identified (SANTE 11945/2015) |  |  |  |  | 0.005 | Yes |  |  | 5
Emamectin Benzoate | Emamectin Benzoate | Lab046 | Emamectin benzoate | 0.003 | Emamectin benzoate | ok | solvent based-multiple level | 15 | Acetone | Dichloromethane | Petroleum ether | No | Mechanical | 30 | Liquid-Liquid Partitioning | LC | MS/MS | Triple Quadrupole | Electrospray Ionisation (ESI) | + | Fully identified (SANTE 11945/2015) | 6 | 5 | 2 Transitions | Yes | 0.01 | No | Agilent 6499 | Kinetex 2.6um C18 100A 150x2.1mm | 5 | Mass Hunter | 311 | Each batch
Emamectin benzoate | Emamectin benzoate | Lab002 | Emamectin benzoate | 0.008 | Emamectin benzoate | ok | matrix matched- multiple level | 10 | Acetonitrile |  |  | no | Mechanical | 10 | DSPE | LC | MS/MS | Triple Quadrupole | Electrospray Ionisation (ESI) | + | Fully identified (SANTE 11945/2015) |  |  | 2 transitions | Yes | 0.01 |  | UPLC-Waters TQ-Xsmicro |  | 10 | Masslynx 4,2 | 800 | Each batch
Emmamectin benzoate | Emmamectin benzoate | Lab051 | Emamectin benzoate B1A | 0.002 | Emamectin benzoate B1A | ok | matrix matched- multiple level | 10 | Acetonitrile |  |  | No | Mechanical | 10 | DSPE | LC | MS/MS | Triple Quadrupole | Electrospray Ionisation (ESI) | + | Fully identified (SANTE 11945/2015) |  |  |  | Yes | 0.01 | No | Varian LCMS329 | C18 | 10 | MassHunter | 130 | Each batch
Emamectin benzoate B1a | Emamectin benzoate B1a | Lab001 | Emamectin benzoate B1A | 0.0048 | Emamectin benzoate B1A | ok | solvent based-multiple level | 10 | Acetonitrile |  |  | No | Mechanical | 600 | DSPE | LC | MS/MS | Q-Orbitrap | Electrospray Ionisation (ESI) | + | Fully identified (SANTE 11945/2015) | 0.6 | 5 |  | Yes | 0.01 | Yes | Thermo Q-Exactive | Thermo Accucore C18 | 1 | Tracefinder 4.1 | 800 | Each batch
Emamectin benzoate, B1a | Emamectin benzoate, B1a | Lab062 | Emamectin benzoate B1A | 0.0063 | Emamectin benzoate B1A | ok | solvent based-multiple level | 10 | Acetonitrile |  |  | No | Manual | 120 | DSPE | LC | MS/MS | Triple Quadrupole | Electrospray Ionisation (ESI) | + | Fully identified (SANTE 11945/2015) |  |  |  | Yes | 0.002 | No |  |  |  |  | 280 | Each batch
Emamectin benzoate B1a | Emamectin benzoate B1a | Lab001 | Emamectin benzoate B1A | 0.0064 | Emamectin benzoate B1A | ok | solvent based-multiple level | 10 | Acetonitrile |  |  | No | Mechanical | 600 | DSPE | LC | MS/MS | Triple Quadrupole | Electrospray Ionisation (ESI) | + | Fully identified (SANTE 11945/2015) | 0 |  |  | Yes | 0.01 | No | Agilent 6470A | Zorbax EclipsePlus C18 | 1 | Masshunter B09 | 272 | Each batch
emamectine benzoate b1a | emamectine benzoate b1a | Lab040 | Emamectin benzoate B1A |  | Emamectin benzoate B1A | ok |  | 10 | Acetonitrile |  |  | No | Both | 300 | None | LC | MS/MS | Triple Quadrupole | Electrospray Ionisation (ESI) | + | Fully identified (SANTE 11945/2015) | 1 |  | 2 transitions | No |  | No | API5500 | c18 Aqua | 5 | Analyst | 300 | Each batch
Emamectin Benzoate, B1b | Emamectin Benzoate, B1b | Lab062 | Emamectin Benzoate B1B | 0.0024 | Emamectin Benzoate B1B | ok | solvent based-multiple level | 10 | Acetonitrile |  |  | No | Manual | 120 | DSPE | LC | MS/MS | Triple Quadrupole | Electrospray Ionisation (ESI) | + | Fully identified (SANTE 11945/2015) |  |  |  | Yes | 0.002 | No |  |  |  |  | 280 | Each batch
Fenpyrazamine | Fenpyrazamine | Lab067 | Fenpyrazamine | 0.073 | Fenpyrazamine |  | matrix matched- multiple level | 10 | Acetonitrile |  |  | No | Mechanical | 60 | DSPE | LC | MS | Orbitrap | Electrospray Ionisation (ESI) | + | Fully identified (SANTE 11945/2015) |  |  |  | Yes | 0.005 | Yes | Orbitrap Exploris 120 | C18 | 2 |  | 1126 | Each batch
Fenuron | Fenuron | Lab011 | Fenuron |  | Fenuron |  |  | 10 | Acetonitrile |  |  | No | Mechanical | 60 | DSPE | LC | MS/MS | Triple Quadrupole | Electrospray Ionisation (ESI) | + | Tentatively detected |  |  | 2 transitions | No |  | No | API 4000 | C18 5 cm | 5 | Analyst | 750 | Never
Fonicamid | Flonicamid | Lab046 | Flonicamid | 0.0135 | Flonicamid | ok | solvent based-multiple level | 15 | Acetone | Dichloromethane | Petroleum ether | No | Mechanical | 30 | Liquid-Liquid Partitioning | LC | MS/MS | Triple Quadrupole | Electrospray Ionisation (ESI) | + | Fully identified (SANTE 11945/2015) | 6 | 5 | 2 Transitions | Yes | 0.01 | No | Agilent 6494 | Kinetex 2.6um C18 100A 150x2.1mm | 5 | Mass Hunter | 311 | Each batch
Flonicamid TFNG | Flonicamid TFNG | Lab025 | Flonicamid | 0.037 | Flonicamid | ok | matrix matched- multiple level | 10 | Acetonitrile |  |  | No | Mechanical | 300 | None | LC | MS/MS | Triple Quadrupole | Electrospray Ionisation (ESI) | + | Fully identified (SANTE 11945/2015) | 6 |  |  | Yes | 0.01 | No | Waters TQ-XS | C18 | 1 | MassLynx | 490 | Daily
Flonicamid-Metabolite TFNG | Flonicamid-Metabolite TFNG | Lab021 | Flonicamid | 0.042 | Flonicamid | ok | solvent based-multiple level |  | Acetonitrile | Other (specify) Water |  | No | Mechanical | 300 | SPE | LC | MS/MS | Triple Quadrupole | Atmospheric Pressure Chemical Ionisation (APCI ) | + | Fully identified (SANTE 11945/2015) |  |  | 2 transitions | Yes | 0.01 | No | Waters Xevo TQ-XS | Aquity UPLC BEH C18 | 0.5 | Masslynx | 700 | Daily
Flonicamid | Flonicamid | Lab011 | Flonicamid | 0.075 | Flonicamid | ok | solvent based-multiple level | 10 | Acetonitrile |  |  | No | Mechanical | 60 | DSPE | LC | MS/MS | Triple Quadrupole | Electrospray Ionisation (ESI) | + | Fully identified (SANTE 11945/2015) |  |  | 2 transitions | Yes | 0.01 | No | API 4000 | C18 5 cm | 5 | Analyst | 750 | Never
Flonicamid | Flonicamid | Lab028 | Flonicamid | 0.086708 | Flonicamid | ok | solvent based-multiple level | 10 | Acetonitrile |  |  | No | Mechanical | 15 | Liquid-Liquid Partitioning | LC | MS/MS | Triple Quadrupole | Electrospray Ionisation (ESI) | + | Tentatively detected | 4 | 15 | 2 transitions | Yes | 0.05 | No | Shimadzu 8062 | SpeedCore diphenyl 2.6 um, 100 x 2.1 mm | 2 | Labsolution | 570 | Each batch
flonicamid | Flonicamid | Lab066 | Flonicamid | 0.092 | Flonicamid | ok | matrix matched- multiple level | 10 | Acetonitrile |  |  | No | Manual | 180 | None | LC | MS/MS | Triple Quadrupole | Electrospray Ionisation (ESI) | + | Fully identified (SANTE 11945/2015) | 0 |  | 2 transitions | Yes | 0.002 | No | Agilent 1290 Infinity II, Agilent 6495C | Acquity UPLC HSS T3 1.8um | 2 | Agilent MassHunter | 450 | Each batch
Flonicamide | Flonicamid | Lab062 | Flonicamid | 0.0923 | Flonicamid | ok | solvent based-multiple level | 10 | Acetonitrile |  |  | No | Manual | 120 | DSPE | LC | MS/MS | Triple Quadrupole | Electrospray Ionisation (ESI) | + | Fully identified (SANTE 11945/2015) |  |  |  | Yes | 0.002 | No |  |  |  |  | 280 | Each batch
Flonicamid | Flonicamid | Lab035 | Flonicamid | 0.099 | Flonicamid | ok |  | 10 | Acetonitrile |  |  |  |  | 60 | Quechers | LC | MS/MS | Triple Quadrupole | Electrospray Ionisation (ESI) | + | Fully identified (SANTE 11945/2015) |  |  | 2 transitions | Yes | 0.01 | No | Agilent 6410 | Agilent C18 | 5 | MASS HUNTER | 192 | DAILY
Flonicamid | Flonicamid | Lab051 | Flonicamid | 0.099 | Flonicamid | ok | matrix matched- multiple level | 10 | Acetonitrile |  |  | No | Mechanical | 10 | DSPE | LC | MS/MS | Triple Quadrupole | Electrospray Ionisation (ESI) | - | Fully identified (SANTE 11945/2015) |  |  |  | Yes | 0.01 | No | Varian LCMS321 | C18 | 10 | MassHunter | 130 | Each batch
Flonicamid | Flonicamid | Lab034 | Flonicamid | 0.104 | Flonicamid | ok | matrix matched- multiple level | 10 | Acetonitrile |  |  | No | Mechanical | 900 | DSPE | LC | MS/MS | Triple Quadrupole | Electrospray Ionisation (ESI) | + | Fully identified (SANTE 11945/2015) |  |  |  | Yes | 0.005 | No | Thermofisher | C18 | 5 | Trace finder data | 500 | Each batch
Flonicamid | Flonicamid | Lab068 | Flonicamid | 0.106 | Flonicamid | ok | solvent based-multiple level | 10 | Acetonitrile |  |  | No | Mechanical | 180 | DSPE | LC | MS/MS | Triple Quadrupole | Electrospray Ionisation (ESI) | + | Fully identified (SANTE 11945/2015) | 6 |  | 230.0/203.0, 230.0/148.0 | Yes | 0.01 | No | ABSciex API 4000 | ACE ULTRACORE SUPERC18 2.5um 2.1*100mm | 5 | Analyst 1.6.2 and Multiquant 3.0.2 | 330 | Each batch
Flonicamid | Flonicamid | Lab044 | Flonicamid | 0.10657 | Flonicamid | ok | matrix matched- multiple level | 10 | Acetonitrile |  |  | No | Mechanical | 300 | DSPE | LC | MS | Q-TOF | Electrospray Ionisation (ESI) | + | Tentatively detected | -0.15 | -0.02 | Accurate mass | No | Not validated | Yes | LC-Q-ToF | Accuity UPLC BEH C18 1.7 µm, 2.1x100 mm reversed-phase column | 5 | TASQ Client 2.1 | 942 | Each batch
Flomicamid | Flonicamid | Lab008 | Flonicamid | 0.1085 | Flonicamid | ok | solvent based-multiple level | 15 | Acetonitrile |  |  | No | Mechanical | 600 | None | LC | MS/MS | Orbitrap | Electrospray Ionisation (ESI) | - | Fully identified (SANTE 11945/2015) | <6 | <5 | parent and 1 daughter | Yes | 0.005 | Yes | Thermo LC-Q-Exactive | Atlantis T3 column, 3 µm particles, 100x3 mm (Waters) | 5 | Trace Finder | 320 | Each batch
Flonicamid | Flonicamid | Lab059 | Flonicamid | 0.10957 | Flonicamid | ok | matrix matched-single level | 10 | Acetonitrile |  |  | No | Mechanical | 120 | None | LC | MS/MS | Triple Quadrupole | Electrospray Ionisation (ESI) | + | Fully identified (SANTE 11945/2015) | <6 |  |  | Yes | 0.01 | No | 6495 | Zorbax | 5 | MassHunter | 696 | Daily
Flonicamid | Flonicamid | Lab055 | Flonicamid | 0.1129 | Flonicamid | ok | matrix matched-single level | 10 | Acetonitrile |  |  | No | Mechanical | 600 | SPE | LC | MS/MS | Q-TOF | Electrospray Ionisation (ESI) | - | Fully identified (SANTE 11945/2017) | 0.06 | 1.3592 | Accurate Mass=228.039 | Yes | 0.005 | Yes | Agilent 1290-6545 | ZORBAX SB-C18 | 5 | Masshunter | 842 | Each batch
Flonicamid | Flonicamid | Lab054 | Flonicamid | 0.114 | Flonicamid | ok |  | 10 | Acetonitrile |  |  |  | Mechanically | 10 | EN15662 | UHPLC | Orbitrap |  | ESI+ |  |  |  | 5 |  |  |  | yes |  | C18 | 10
Flonicamid (parent) | Flonicamid (parent) | Lab065 | Flonicamid | 0.114 | Flonicamid | ok | standard spiked to pure solvent - multiple level | 10 | Acetonitrile |  |  | Yes | Mechanical | 600 | DSPE | LC | MS/MS | Triple Quadrupole | Electrospray Ionisation (ESI) | + | Fully identified (SANTE 11945/2015) | 2 |  | 230>203; 230>174 | Yes | 0.01 | No | Agilent Technologies 6460 Triple Quad LC/MS | ZORBAX Eclipse Plus C18 RRHD 2.1 x 100 mm 1.8 µm | 1 | MassHunter | 280 | Each batch
Flonicamid | Flonicamid | Lab056 | Flonicamid | 0.119 | Flonicamid | ok | matrix matched- multiple level | 10.0 | Acetonitrile |  |  | No | Mechanical | 1200 | DSPE | LC | MS/MS | Triple Quadrupole | Electrospray Ionisation (ESI) | + | Fully identified (SANTE 11945/2015) |  |  | 2 transitions | Yes | 0.01 | No | AB Sciex 6500 | Agilent Poroshell 120 EC C18 3x50mm 2.7um | 1.0 | SciexOS | 350 | Each batch
Flonicamid | Flonicamid | Lab057 | Flonicamid | 0.119 | Flonicamid | ok | matrix matched- multiple level | 10 | Acetonitrile |  |  | No | Mechanical | 120 | None | LC | MS/MS | Triple Quadrupole | Electrospray Ionisation (ESI) |  | Fully identified (SANTE 11945/2015) |  |  |  | Yes | <0.01 | No | AGILENT 1290LC - 6495 MS | C18 | 1 | Masshunter | 250 | Each batch
Flonicamid | Flonicamid | Lab001 | Flonicamid | 0.12 | Flonicamid | ok | solvent based-multiple level | 10 | Acetonitrile |  |  | No | Mechanical | 600 | DSPE | LC | MS/MS | Triple Quadrupole | Electrospray Ionisation (ESI) | + | Fully identified (SANTE 11945/2015) | 0 |  |  | Yes | 0.01 | No | Agilent 6470A | Zorbax EclipsePlus C18 | 1 | Masshunter B09 | 272 | Each batch
Flonicamid | Flonicamid | Lab012 | Flonicamid | 0.12 | Flonicamid | ok | solvent based-multiple level | 10 | Acetonitrile |  |  | No | Mechanical | 5 | DSPE | LC | MS/MS | Triple Quadrupole | Electrospray Ionisation (ESI) | - | Fully identified (SANTE 11945/2015) | 0 | - | 2 transition | Yes | 0.01 | No | API 5500 | C18 | 10 | Analyst | 750 | Each batch
Flonicamid | Flonicamid | Lab019 | Flonicamid | 0.12 | Flonicamid | ok | solvent based-multiple level | 10 | Acetonitrile |  |  | Yes | Mechanical | 900 | DSPE | LC | MS | Q-TOF | Electrospray Ionisation (ESI) | + | Fully identified (SANTE 11945/2015) | 5 | 5 | accurate mass | Yes | 0.01 | Yes | Bruker Compact | Acquity UPLC BEH C18; 1.7 µm; 2.1x100mm; Waters | 2 | Bruker TASQ 1.4 | 842 | Each batch
Flonicamid | Flonicamid | Lab069 | Flonicamid | 0.12 | Flonicamid | ok | matrix matched- multiple level | 10 | Acetonitrile |  |  | No | Mechanical | 180 | DSPE | LC | Other (specify) | Q-TOF | Electrospray Ionisation (ESI) | + | Fully identified (SANTE 11945/2015) | 6 |  |  | Yes | 0.005 | Yes | Impact II |  | 2 | Compass
Flonicamid | Flonicamid | Lab025 | Flonicamid | 0.122 | Flonicamid | ok | matrix matched- multiple level | 10 | Acetonitrile |  |  | No | Mechanical | 300 | None | LC | MS/MS | Triple Quadrupole | Electrospray Ionisation (ESI) | + | Fully identified (SANTE 11945/2015) | 6 |  |  | Yes | 0.01 | No | Waters TQ-XS | C18 | 1 | MassLynx | 490 | Daily
Flonicamid | Flonicamid | Lab029 | Flonicamid | 0.123 | Flonicamid | ok | matrix matched-single level | 10 | Acetonitrile |  |  | Yes | Mechanical | 600 | SPE | LC | MS/MS | Q-TOF | Electrospray Ionisation (ESI) | + | Fully identified (SANTE 11945/2015) | -0.031 | -0.22 | Accurate Mass=230.0535 | Yes | 0.005 | Yes | Agilent 1290-6545 | ZORBAX SB-C18 | 5 | Masshunter | 842 | Each batch
Flonicamid | Flonicamid | Lab030 | Flonicamid | 0.127 | Flonicamid | ok | matrix matched- multiple level | 10 | Acetonitrile |  |  | No | Mechanical | 60 | DSPE | LC | MS/MS | Triple Quadrupole | Electrospray Ionisation (ESI) | + | Fully identified (SANTE 11945/2015) |  |  |  | Yes | 0,01 | No |  |  | 5 |  | method | Each batch
Flonicamid | Flonicamid | Lab047 | Flonicamid | 0.128 | Flonicamid | ok | solvent based-multiple level | 10 | Acetonitrile |  |  | No | Both | 60 | None | LC | MS/MS | Triple Quadrupole | Electrospray Ionisation (ESI) | + | Fully identified (SANTE 11945/2015) | 1 |  | 230,1>203 230,1>98 | Yes | 0.01 | No | Sciex 3500 | Atlantis T3 | 10 | Analyst | 302 | Each batch
flonicamid | Flonicamid | Lab049 | Flonicamid | 0.128 | Flonicamid | ok | solvent based-multiple level | 10 | Acetonitrile |  |  | No | Mechanical | 120 | Liquid-Liquid Partitioning | LC | MS | Triple Quadrupole | Electrospray Ionisation (ESI) | + | Fully identified (SANTE 11945/2015) | 10 |  | 230/203, 230/174 | Yes | 0.01 | No | Sciex 6500+ QTRAP | Atlantis T3, 2,1x100 mm, 3um | 2 | Analyst/MultiQuant
Flonicamid | Flonicamid | Lab044 | Flonicamid | 0.129 | Flonicamid | ok | matrix matched- multiple level | 10 | Acetonitrile |  |  | No | Mechanical | 305 | DSPE | GC | MS | GC Orbitrap | Electron Impact (EI) | + | Fully identified (SANTE 11945/2015) | 0 | -0.01 | Accurate mass | Yes | 0.01 | Yes | GC-Exactive | TG-5SILMS Guard (capillary column of 30 m long, 0.25 mm inner diameter and a film thickness of 0.25 μm). | 1 | TraceFinder 5.1 | 665 | Each batch
Flonicamid | Flonicamid | Lab004 | Flonicamid | 0.13 | Flonicamid | ok | solvent based-single level | 15 | Acetonitrile |  |  | No | Both | 901 | None | LC | MS/MS | Q-trap | Electrospray Ionisation (ESI) | + | Fully identified (SANTE 11945/2015) | 5 |  | MSMS spectrum | Yes | 0.005 | No | Qtrap 6500+ | HSST3 | 0.5 | Analyst/Masterview | 380 | Each batch
Flonicamid | Flonicamid | Lab021 | Flonicamid | 0.13 | Flonicamid | ok | solvent based-multiple level |  | Acetonitrile | Other (specify) Water |  | No | Mechanical | 300 | SPE | LC | MS/MS | Triple Quadrupole | Atmospheric Pressure Chemical Ionisation (APCI ) | + | Fully identified (SANTE 11945/2015) |  |  | 2 transitions | Yes | 0.01 | No | Waters Xevo TQ-XS | Aquity UPLC BEH C18 | 0.5 | Masslynx | 700 | Daily
Flonicamid | Flonicamid | Lab016 | Flonicamid | 0.131 | Flonicamid | ok | solvent based-single level | 10 | Acetonitrile |  |  | No | Manual | 60 | DSPE | LC | MS/MS | Q-TOF | Electrospray Ionisation (ESI) |  |  | 12 | 10 | accurate mass | Yes | 0.01 | Yes | Agilent 6550 | Zorbax Eclipse XDB-C18 | 1 | MassHunter | 700 | Each batch
Flonicamid | Flonicamid | Lab001 | Flonicamid | 0.135 | Flonicamid | ok | solvent based-multiple level | 10 | Acetonitrile |  |  | No | Mechanical | 600 | DSPE | LC | MS/MS | Q-Orbitrap | Electrospray Ionisation (ESI) | + | Fully identified (SANTE 11945/2015) | 0.6 | 5 |  | Yes | 0.01 | Yes | Thermo Q-Exactive | Thermo Accucore C18 | 1 | Tracefinder 4.1 | 800 | Each batch
Flonicamid | Flonicamid | Lab006 | Flonicamid | 0.136 | Flonicamid | ok | matrix matched- multiple level | 10 | Ethylacetate + 1 % Acetic Acid |  |  | No | Mechanical | 300 | uSPE and dilution | GC | MS/MS | Triple Quadrupole | Electron Impact (EI) | + | Fully identified (SANTE 11945/2015) | 0 |  | 2 Transitions | Yes | 0.005 | No | Thermo TSQ8000Evo | db5-ms | 3 | TraceFinder | 208 | Each batch
Flonicamid | Flonicamid | Lab014 | Flonicamid | 0.136 | Flonicamid | ok | matrix matched- multiple level | 10 | Acetonitrile |  |  | Yes | Both | 900 | DSPE | LC | MS/MS | Triple Quadrupole | Electrospray Ionisation (ESI) | + | Fully identified (SANTE 11945/2015) | 0.01 |  | 2 transitions | Yes | 0.01 | No | AB Sciex QQQ 5511 | Phenomenex C18 Aqua (3 µm, 125 A; 50 x 2 mm) | 2 | Analyst | 85 | Each batch
Flonicamid | Flonicamid | Lab009 | Flonicamid | 0.141 | Flonicamid | ok | matrix matched- multiple level | 10 | Ethyl acetate |  |  | Yes | Mechanical | 18 | Liquid-Liquid Partitioning |  |  | Triple Quadrupole | Electrospray Ionisation (ESI) | + | Fully identified (SANTE 11945/2015) |  |  | 2 transisions | Yes | 0.05 | No | Agilent | C18 | 2 | MassHunter | 393 | Each batch
flonicamid | Flonicamid | Lab013 | Flonicamid | 0.141 | Flonicamid | ok | matrix matched- multiple level | 5 | Acetonitrile |  |  | yes | Mechanical | 240 | Centrifugation | LC | MS/MS | Triple Quadrupole | Electrospray Ionisation (ESI) | + | Fully identified (SANTE 11945/2015) |  |  | 2 transitions | Yes | 0.01 | no | UPLC-MSMS | HSS T3 | 2 | Masslynx | 350 | Each batch
Flonicamid | Flonicamid | Lab023 | Flonicamid | 0.15 | Flonicamid | ok | matrix matched- multiple level | 10 | Acetonitrile |  |  | No | Mechanical | 180 | Other (filtration) | LC | MS/MS | Triple Quadrupole | Electrospray Ionisation (ESI) | + | Fully identified (SANTE 11945/2015) | 6 |  |  | Yes | 0.005 |  | 6470 Agilent | C18 | 5
Flonicamida | Flonicamid | Lab063 | Flonicamid | 0.1525 | Flonicamid | ok | matrix matched- multiple level | 10 | Acetonitrile |  |  | No | Mechanical | 5 min | SPE | LC | MS/MS | Triple Quadrupole | Electrospray Ionisation (ESI) | - | Fully identified (SANTE 11945/2015) |  |  |  |  | 0.01 |  |  |  | 10
Flonicamid | Flonicamid | Lab007 | Flonicamid | 0.15375 | Flonicamid | ok | matrix matched-single level | 5 | Acetonitrile |  |  | No | Mechanical | 180 | None | LC | MS/MS | Triple Quadrupole | Electrospray Ionisation (ESI) | + | Fully identified (SANTE 11945/2015) | 0.1 |  | 7 transitions, 2 diffenrent chromatographic colums | Yes | 0.01 | No | Agilent 6495 | RP-C18 | 2 | MassHunter | >800 | Each batch
Flonicamid | Flonicamid | Lab042 | Flonicamid | 0.154 | Flonicamid | ok | matrix matched- multiple level | 10 | Ethyl acetate |  |  | Yes | Mechanical | 3 | Filtration | LC | MS/MS | Triple Quadrupole | Electrospray Ionisation (ESI) | + | Fully identified (SANTE 11945/2015) | 0 |  | 2 transitions | Yes |  |  | Waters Xevo TQ-XS | Waters HSS T3, 150 x 2.1mm, 1.8 µm | 2 | TargetLynx | 523 | Each batch
Flonicamid | Flonicamid | Lab015 | Flonicamid | 0.157 | Flonicamid | ok | matrix matched- multiple level | 10 | Acetonitrile |  |  | Yes | Mechanical | 900 | DSPE | GC | MS/MS | TOF | Electron Impact (EI) |  | Fully identified (SANTE 11945/2015) |  |  |  | Yes | 0.01 | Yes | LECO TOF | HP 5ms UI | 3 | LECO |  | Each batch
Flonicamid | Flonicamid | Lab027 | Flonicamid | 0.159 | Flonicamid | ok | procedural standard calibration- multiple level | 10 | Acetonitrile |  |  | No | Mechanical | 120 | None | LC | MS/MS | Triple Quadrupole | Electrospray Ionisation (ESI) | + | Fully identified (SANTE 11945/2015) | 0.011 |  | 230.0 / 203.2 /// 230.0 / 174.1 | Yes | 0.003 | No | Sciex Qtrap 6500+ | ACQUITY UPLC BEH C18 1.7 µm | 1 | Analyst 1.7.1 | 460 | Other (specify) | procedural standard calibration once a week / qulity control sample every batch
Flonicamid | Flonicamid | Lab041 | Flonicamid | 0.16 | Flonicamid | ok | matrix matched-single level | 10 | Acetonitrile |  |  | No | Mechanical | 60 | None | LC | MS/MS | Triple Quadrupole | Electrospray Ionisation (ESI) | + | Fully identified (SANTE 11945/2015) | 0.5 |  | 1 transition | Yes | 0.01 | No | Agilent 6495 | Zorbax | 5 | Agilent MassHunter | 425 | Daily
Flonicamid | Flonicamid | Lab052 | Flonicamid | 0.16 | Flonicamid | ok | matrix matched- multiple level | 10 | Acetonitrile |  |  | No | Manual | 120 | SPE | LC | MS/MS | Triple Quadrupole | Electrospray Ionisation (ESI) | + | Fully identified (SANTE 11945/2015) |  |  | 2 transition | Yes | 0.01 | No | ABSciex 6500+ | ZORBAX ECLIPSE | 2 | Analisis/MassHunter | 600 | Each batch
Flonicamid | Flonicamid | Lab060 | Flonicamid | 0.16 | Flonicamid | ok | matrix matched-single level | 10 | Acetonitrile |  |  | Yes | Mechanical | 60 | DSPE | LC | MS/MS | Triple Quadrupole | Electrospray Ionisation (ESI) | + | Fully identified (SANTE 11945/2015) |  |  |  | Yes | 0.01 | No | Waters XEVO TQ-XS | BEH Phenyl | 0.5 | MassLynx 4.2 | 450 | Each batch
Flonicamid | Flonicamid | Lab064 | Flonicamid | 0.163 | Flonicamid | ok | matrix matched- multiple level | 10 | Acetonitrile |  |  | No | Mechanical | 900 | DSPE | LC | MS/MS | Q-TOF | Electrospray Ionisation (ESI) | + | Fully identified (SANTE 11945/2015) | 6 | 5 | accurate mass for 2 ions | Yes | 0.01 | Yes | 6540UHD Accurate-Mass | EclipsePlusC18 | 4 | Masshunter | 730 | Each batch
Flonicamid | Flonicamid | Lab022 | Flonicamid | 0.168 | Flonicamid | ok | matrix matched-single level | 10 | Acetonitrile |  |  | No | Manual | 60 | None | LC | MS/MS | Triple Quadrupole | Electrospray Ionisation (ESI) |  | Fully identified (SANTE 11945/2015) | 0 |  | 2 transitions | Yes | 0.005 | No | Agilent 1290 + Agilent 6470 | Zorbax Eclipse Plus C18 RRHD 2.1x150mm 1.8 µm | 5 | Agilent MassHunter Quantitative Analysis (for QQQ) | 495 | Once a week
FLONICAMIDE | Flonicamid | Lab061 | Flonicamid | 0.168 | Flonicamid | ok | solvent based-multiple level | 10 | Acetonitrile |  |  | No | Mechanical | 300 | DSPE | LC | MS/MS | Triple Quadrupole | Electrospray Ionisation (ESI) | + | Fully identified (SANTE 11945/2015) | 9 |  | 2 transitions 230>203 230>98 | Yes | 0.01 | No | QTRAP5500 | C18 | 10 | Analyst / Multiquant | 222 pesticides / 495 transitions | Once a week
Flonicamid | Flonicamid | Lab039 | Flonicamid | 0.17 | Flonicamid | ok | matrix matched- multiple level | 10 | Acetonitrile |  |  | No | Mechanical | 120 | None | LC | MS/MS | Triple Quadrupole | Electrospray Ionisation (ESI) | + | Fully identified (SANTE 11945/2015) |  |  |  | Yes | 0.01 | Yes | ABSCiex 5500 | C18 | 5 | Analyst | 370
Flonicamid (sum) | Flonicamid (sum) | Lab013 | Flonicamid | 0.17 | Flonicamid | ok | matrix matched- multiple level | 5 | Acetonitrile |  |  | yes | Mechanical | 240 | Centrifugation | LC | MS/MS | Triple Quadrupole | Electrospray Ionisation (ESI) | + | Fully identified (SANTE 11945/2015) |  |  | 2 transitions | Yes | 0.01 | no | UPLC-MSMS | HSS T3 | 2 | Masslynx | 350 | Each batch
Flonicamid Sum | Flonicamid Sum | Lab056 | Flonicamid | 0.17 | Flonicamid | ok | matrix matched- multiple level | 10.0 | Acetonitrile |  |  | No | Mechanical | 1200 | DSPE | LC | [9 empty] | 0.03
Flonicamid | Flonicamid | Lab043 | Flonicamid | 0.173 | Flonicamid | ok | matrix matched | 10 | Acetonitrile |  |  | Yes | Mechanical | 360 | SPE | LC | MS/MS | Triple Quadrupole | Electrospray Ionisation (ESI) | + | Fully identified (SANTE 11945/2015) |  |  |  | Yes | 0.005 | No | Agilent 6494 |  | 1 | MassHunter |  | Daily
FLONICAMIDA | Flonicamid | Lab018 | Flonicamid | 0.18 | Flonicamid | ok | matrix matched- multiple level | 10 | Acetonitrile |  |  | Yes | Mechanical | 1500 | DSPE | LC | MS/MS | Triple Quadrupole | Electrospray Ionisation (ESI) | + | Fully identified (SANTE 11945/2015) |  | 0 | 2 transiciones | Yes | 0.01 | No | Agilent G6410 | ZORBAX ECLIPSE | 20 | Mass Hunter | 214 | Each batch
Flonicamid (sum) | Flonicamid (sum) | Lab021 | Flonicamid | 0.18 | Flonicamid | ok | solvent based-multiple level |  | Acetonitrile | Other (specify) Water |  | No | Mechanical | 300 | SPE | LC | MS/MS | Triple Quadrupole | Atmospheric Pressure Chemical Ionisation (APCI ) | + | Fully identified (SANTE 11945/2015) |  |  | 2 transitions | Yes | 0.01 | No | Waters Xevo TQ-XS | Aquity UPLC BEH C18 | 0.5 | Masslynx | 700 | Daily
Flonicamid | Flonicamid | Lab037 | Flonicamid | 0.19 | Flonicamid | ok | Matrix-matched | 10 | ACN |  |  | No | Mechanical | 300 | None | LC | MS/MS | TQ | API | + | Fully identified (SANTE 11945/2015) |  |  |  | YES | 0.01 | NO | BRUKER ELITE-EVOQ | C18 | 5 | MS Workstation | 402
Flonicamid | Flonicamid | Lab002 | Flonicamid | 0.2 | Flonicamid | ok | matrix matched- multiple level | 10 | Acetonitrile |  |  | no | Mechanical | 10 | DSPE | LC | MS/MS | Triple Quadrupole | Electrospray Ionisation (ESI) | + | Fully identified (SANTE 11945/2015) |  |  | 2 transitions | Yes | 0.01 |  | UPLC-Waters TQ-Xsmicro |  | 10 | Masslynx 4,2 | 800 | Each batch
Flonicamid | Flonicamid | Lab053 | Flonicamid | 0.219 | Flonicamid | ok | solvent based-multiple level | 10 | Acetonitrile |  |  | No | Mechanical | 300 | DSPE | LC | MS/MS | Triple Quadrupole | [6 empty] | Yes
Flonicamid | Flonicamid | Lab024 | Flonicamid | 0.239 | Flonicamid | ok | matrix matched- multiple level | 10 | Acetonitrile |  |  | No | Mechanical | 900 | DSPE | LC | MS/MS | Triple Quadrupole | Electrospray Ionisation (ESI) | + | Fully identified (SANTE 11945/2015) |  |  | deconvolution | Yes |  | Yes |  |  | 3
Flonicamid | Flonicamid | Lab067 | Flonicamid | 0.248 | Flonicamid | ok | matrix matched- multiple level | 10 | Acetonitrile |  |  | No | Mechanical | 60 | DSPE | LC | MS | Orbitrap | Electrospray Ionisation (ESI) | + | Fully identified (SANTE 11945/2015) |  |  |  | Yes | 0.005 | Yes | Orbitrap Exploris 120 | C18 | 2 |  | 1126 | Each batch
Flonicamid | Flonicamid | Lab017 | Flonicamid | 0.3 | Flonicamid | ok | solvent based-multiple level | 10 | Acetonitrile |  |  | No | Mechanical | 300 | None | LC | MS/MS | Triple Quadrupole | Electrospray Ionisation (ESI) | + | Fully identified (SANTE 11945/2015) | 0.5 | 0.35 | 230->98; 230->203 | Yes | 0.005 | No | LC: Agilent 1260, MS/MS: ABSciex 5500 | InfinityLab Poroshell 120 | 5 | ABSciex Analyst (LC), MultiTrace (Evaluation | 500 | Each batch
Flonicamid: sum of flonicamid, TFNA and TFNG expressed as flonicamid (R) | Flonicamid: sum of flonicamid, TFNA and TFNG expressed as flonicamid (R) | Lab003 | Flonicamid | 0.301 | Flonicamid | ok | matrix matched- multiple level | 10 | Acetonitrile |  |  | No | Mechanical | 180 | DSPE | LC | MS/MS | Triple Quadrupole | Electrospray Ionisation (ESI) | + | Fully identified (SANTE 11945/2015) |  |  |  |  | 0.005 | Yes |  |  | 5
Flonicamid | Flonicamid | Lab010 | Flonicamid |  | Flonicamid | ok |  | 10 | Acetonitrile |  |  | No | Manual | 60 | Liquid-Liquid Partitioning | LC | MS | Q-Orbitrap | Electrospray Ionisation (ESI) | + | Fully identified (SANTE 11945/2015) | 22.8739 | 5 |  | Yes | 0.005 | Yes | QE | Thermo Accucore aQ | 5 | TraceFinder 4.1 | 900 | Once a month
Flonicamid | Flonicamid | Lab020 | Flonicamid |  | Flonicamid | ok |  | 10 | Acetonitrile |  |  | No | Mechanical | 600 | SPE | LC | Other (specify) | Q-TOF | Electrospray Ionisation (ESI) | + | Fully identified (SANTE 11945/2015) |  |  |  | Yes | 0.005 | Yes | Bruker impact II | Acclaim RSLC 120 C18 | 20 |  | 850 | Daily
Flonicamid | Flonicamid | Lab038 | Flonicamid |  | Flonicamid | ok |  | 15 | Other (Acotonitrile + 1% acetic) |  |  | No | Mechanical | 8 min | DSPE | GC | MS/MS | Triple Quadrupole | Electron Impact (EI) | + | Tentatively detected | 6 |  | 1 transition | No | 0.01 | No | Agilent GCMS 7000D | HP5ms-15m+HP5ms-15m | 2 | Masshunter | 530 | Each batch
Flonicamid | Flonicamid | Lab040 | Flonicamid |  | Flonicamid | ok |  | 10 | Acetonitrile |  |  | No | Both | 300 | DSPE | GC | MS/MS | Triple Quadrupole | Electron Impact (EI) | + | Tentatively detected |  |  |  | No |  | Yes | SCION bruker/TSQ9000 Thermo | Rxi 5MS | 2022-02-05 | MS workstation/Chromeleon | 350 | Each batch
Flonicamid | Flonicamid | Lab040 | Flonicamid |  | Flonicamid | ok |  | 10 | Acetonitrile |  |  | No | Both | 300 | None | LC | MS/MS | Triple Quadrupole | Electrospray Ionisation (ESI) | + | Fully identified (SANTE 11945/2015) | 0 |  | 2 transitions | No |  | No
flonicamid | Flonicamid | Lab066 | Flonicamid |  | Flonicamid | ok |  | 10 | Acetonitrile |  |  | No | Manual | 180 | None | LC | Other (HRMS) | Q-TOF | Electrospray Ionisation (ESI) | - | Fully identified (SANTE 11945/2015) | 0 | 4 | accurate mass, HRMS/MS fragments; RT | Yes | 0.005 | Yes | Agilent Ion-Mobility Q-TOF 6560 | Acquity UPLC HSS T3 1.8um | 5 | Agilent MassHunter | 1100 | Each batch
TFNA | TFNA | Lab007 | TFNA | 0.002 | Flonicamid | metabolito de flonicamid de michelangelo | matrix matched-single level | 5 | Acetonitrile |  |  | No | Mechanical | 180 | None | LC | MS/MS | Triple Quadrupole | Electrospray Ionisation (ESI) | + | Fully identified (SANTE 11945/2015) | 0.1 |  | 30 transitions, 2 diffenrent chromatographic colums | Yes | 0.01 | No | Agilent 6495 | RP-C18 | 2 | MassHunter | >800 | Each batch
TFNA | TFNA | Lab008 | TFNA | 0.0065 | Flonicamid | metabolito de flonicamid de michelangelo | solvent based-multiple level | 15 | Acetonitrile |  |  | No | Mechanical | 600 | None | LC | MS/MS | Orbitrap | Electrospray Ionisation (ESI) | - | Fully identified (SANTE 11945/2015) | <6 | <5 | parent and 1 daughter | Yes | 0.005 | Yes | Thermo LC-Q-Exactive | Atlantis T3 column, 3 µm particles, 100x3 mm (Waters) | 5 | Trace Finder | 320 | Each batch
TFNA | TFNA | Lab003 | TFNA | 0.014 | Flonicamid | metabolito de flonicamid de michelangelo | matrix matched- multiple level | 10 | Acetonitrile |  |  | No | Mechanical | 180 | DSPE | LC | MS/MS | Triple Quadrupole | Electrospray Ionisation (ESI) | + | Fully identified (SANTE 11945/2015) |  |  |  |  | 0.005 | Yes |  |  | 5
TFNA-AM (4-Trifluoromethylnicotinamide) | TFNA-AM (4-Trifluoromethylnicotinamide) | Lab017 | TFNA-AM | 0.003 | Flonicamid | metabolito de flonicamid de michelangelo | solvent based-multiple level | 10 | Acetonitrile |  |  | No | Mechanical | 300 | None | LC | MS/MS | Triple Quadrupole | Electrospray Ionisation (ESI) | + | Fully identified (SANTE 11945/2015) | 0.5 | 0.35 | 191.0->148.0; 191.0->98.0 | Yes | 0.002 | No | LC: Agilent 1260, MS/MS: ABSciex 5509 | InfinityLab Poroshell 120 | 5 | ABSciex Analyst (LC), MultiTrace (Evaluation | 500 | Each batch
TFNA-AM | TFNA-AM | Lab027 | TFNA-AM | 0.00445 | Flonicamid | metabolito de flonicamid de michelangelo | procedural standard calibration- multiple level | 10 | Acetonitrile |  |  | No | Mechanical | 120 | None | LC | MS/MS | Triple Quadrupole | Electrospray Ionisation (ESI) | + | Fully identified (SANTE 11945/2015) | 0.013 |  | 191.1 / 148.0 /// 191.1 / 98.0 | Yes | 0.003 | No | Sciex Qtrap 6500+ | ACQUITY UPLC BEH C18 1.7 µm | 1 | Analyst 1.7.1 | 460 | Other (specify) | procedural standard calibration once a week / qulity control sample every batch
TFNA-AM | TFNA-AM | Lab007 | TFNA-AM | 0.0065 | Flonicamid | metabolito de flonicamid de michelangelo | matrix matched-single level | 5 | Acetonitrile |  |  | No | Mechanical | 180 | None | LC | MS/MS | Triple Quadrupole | Electrospray Ionisation (ESI) | + | Fully identified (SANTE 11945/2015) | 0.1 |  | 31 transitions, 2 diffenrent chromatographic colums | Yes | 0.01 | No | Agilent 6495 | RP-C18 | 2 | MassHunter | >800 | Each batch
TFNA-AM | TFNA-AM | Lab041 | TFNA-AM |  | Flonicamid | metabolito de flonicamid de michelangelo | matrix matched-single level | 10 | Acetonitrile |  |  | No | Mechanical | 60 | None | LC | MS/MS | Triple Quadrupole | Electrospray Ionisation (ESI) | + | Fully identified (SANTE 11945/2015) | 0 |  | 1 transition | Yes | 0.01 | No | Agilent 6495 | Zorbax | 5 | Agilent MassHunter | 425 | Daily
TFNA-AM | TFNA-AM | Lab059 | TFNA-AM |  | Flonicamid | metabolito de flonicamid de michelangelo | matrix matched-single level | 10 | Acetonitrile |  |  | No | Mechanical | 120 | None | LC | MS/MS | Triple Quadrupole | Electrospray Ionisation (ESI) | + | Fully identified (SANTE 11945/2015) | <6 |  |  | Yes | 0.003 | No | 6495 | Zorbax | 5 | MassHunter | 696 | Daily
TFNG | TFNG | Lab062 | TFNG | 0.0129 | Flonicamid | metabolito de flonicamid de michelangelo | solvent based-multiple level | 10 | Acetonitrile |  |  | No | Manual | 120 | DSPE | LC | MS/MS | Triple Quadrupole | Electrospray Ionisation (ESI) | + | Fully identified (SANTE 11945/2015) |  |  |  | Yes | 0.002 | No |  |  |  |  | 280 | Each batch
TFNG | TFNG | Lab066 | TFNG | 0.015 | Flonicamid | metabolito de flonicamid de michelangelo | matrix matched- multiple level | 10 | Acetonitrile |  |  | No | Manual | 180 | None | LC | MS/MS | Triple Quadrupole | Electrospray Ionisation (ESI) | - | Fully identified (SANTE 11945/2015) | 0 |  | 2 transitions | Yes | 0.005 | No | Agilent 1290 Infinity II, Agilent 6495C | Acquity UPLC HSS T3 1.8um | 2 | Agilent MassHunter | 450 | Each batch
TFNG | TFNG | Lab019 | TFNG | 0.02 | Flonicamid | metabolito de flonicamid de michelangelo | solvent based-multiple level | 10 | Acetonitrile |  |  | Yes | Mechanical | 900 | DSPE | LC | MS | Q-TOF | Electrospray Ionisation (ESI) | - | Fully identified (SANTE 11945/2015) | 5 | 5 | accurate mass | Yes | 0.01 | Yes | Bruker Compact | Acquity UPLC BEH C18; 1.7 µm; 2.1x100mm; Waters | 2 | Bruker TASQ 1.4 | 842 | Each batch
TFNG | TFNG | Lab012 | TFNG | 0.023 | Flonicamid | metabolito de flonicamid de michelangelo | solvent based-multiple level | 10 | Acetonitrile |  |  | No | Mechanical | 5 | DSPE | LC | MS/MS | Triple Quadrupole | Electrospray Ionisation (ESI) | - | Fully identified (SANTE 11945/2015) | 0 | - | 2 transition | Yes | 0.01 | No | API 5500 | C18 | 10 | Analyst | 750 | Each batch
TFNG | TFNG | Lab042 | TFNG | 0.028 | Flonicamid | metabolito de flonicamid de michelangelo | matrix matched- multiple level | 10 | Ethyl acetate |  |  | Yes | Mechanical | 3 | Filtration | LC | MS/MS | Triple Quadrupole | Electrospray Ionisation (ESI) | - | Fully identified (SANTE 11945/2015) | 0 |  | 2 transitions | Yes |  |  | Waters Xevo TQ-XS | Waters HSS T3, 150 x 2.1mm, 1.8 µm | 2 | TargetLynx | 523 | Each batch
TFNG | TFNG | Lab057 | TFNG | 0.0304 | Flonicamid | metabolito de flonicamid de michelangelo | matrix matched- multiple level | 10 | Acetonitrile |  |  | No | Mechanical | 120 | None | LC | MS/MS | Triple Quadrupole | Electrospray Ionisation (ESI) |  | Fully identified (SANTE 11945/2015) |  |  |  | Yes | <0.01 | No | AGILENT 1290LC - 6495 MS | C18 | 1 | Masshunter | 250 | Each batch
TFNG | TFNG | Lab059 | TFNG | 0.033 | Flonicamid | metabolito de flonicamid de michelangelo | matrix matched-single level | 10 | Acetonitrile |  |  | No | Mechanical | 120 | None | LC | MS/MS | Triple Quadrupole | Electrospray Ionisation (ESI) | + | Fully identified (SANTE 11945/2015) | <6 |  |  | Yes | 0.01 | No | 6495 | Zorbax | 5 | MassHunter | 696 | Daily
TFNG | TFNG | Lab013 | TFNG | 0.037 | Flonicamid | metabolito de flonicamid de michelangelo | matrix matched- multiple level | 5 | Acetonitrile |  |  | yes | Mechanical | 240 | Centrifugation | LC | MS/MS | Triple Quadrupole | Electrospray Ionisation (ESI) | + | Fully identified (SANTE 11945/2015) |  |  | 2 transitions | Yes | 0.01 | no | UPLC-MSMS | HSS T3 | 2 | Masslynx | 350 | Each batch
TFNG | TFNG | Lab017 | TFNG | 0.038 | Flonicamid | metabolito de flonicamid de michelangelo | solvent based-multiple level | 10 | Acetonitrile |  |  | No | Mechanical | 300 | None | LC | MS/MS | Triple Quadrupole | Electrospray Ionisation (ESI) | - | Fully identified (SANTE 11945/2015) | 0.5 | 0.35 | 246.8->162.7; 246.8->182.4 | Yes | 0.01 | No | LC: Agilent 1260, MS/MS: ABSciex 5502 | InfinityLab Poroshell 120 | 5 | ABSciex Analyst (LC), MultiTrace (Evaluation | 500 | Each batch
TFNG (Flonicamid metabolite) | TFNG (Flonicamid metabolite) | Lab023 | TFNG | 0.038 | Flonicamid | metabolito de flonicamid de michelangelo | matrix matched- multiple level | 10 | Acetonitrile |  |  | No | Mechanical | 180 | Other (filtration) | LC | MS/MS | Triple Quadrupole | Electrospray Ionisation (ESI) | + | Fully identified (SANTE 11945/2015) | 6 |  |  | Yes | 0.005 |  | 6470 Agilent | C18 | 5
TFNG | TFNG | Lab014 | TFNG | 0.046 | Flonicamid | metabolito de flonicamid de michelangelo | matrix matched- multiple level | 10 | Acetonitrile |  |  | Yes | Both | 900 | DSPE | LC | MS/MS | Triple Quadrupole | Electrospray Ionisation (ESI) | - | Fully identified (SANTE 11945/2015) | 0.02 |  | 2 transitions | Yes | 0.01 | No | Agilent 6460 | LiChrospher 60 RP-select B 5 µm 60 Å (100 x 2 mm) | 2 | Agilent MassHunter | 42 | Each batch
TFNG | TFNG | Lab003 | TFNG | 0.048 | Flonicamid | metabolito de flonicamid de michelangelo | matrix matched- multiple level | 10 | Acetonitrile |  |  | No | Mechanical | 180 | DSPE | LC | MS/MS | Triple Quadrupole | Electrospray Ionisation (ESI) | + | Fully identified (SANTE 11945/2015) |  |  |  |  | 0.005 | Yes |  |  | 5
TFNG | TFNG | Lab041 | TFNG | 0.048 | Flonicamid | metabolito de flonicamid de michelangelo | matrix matched-single level | 10 | Acetonitrile |  |  | No | Mechanical | 60 | None | LC | MS/MS | Triple Quadrupole | Electrospray Ionisation (ESI) | + | Fully identified (SANTE 11945/2015) | 1 |  | 2 transitions | Yes | 0.01 | No | Agilent 6495 | Zorbax | 5 | Agilent MassHunter | 425 | Daily
TFNG | TFNG | Lab060 | TFNG | 0.048 | Flonicamid | metabolito de flonicamid de michelangelo | matrix matched-single level | 10 | Acetonitrile |  |  | Yes | Mechanical | 60 | DSPE | LC | MS/MS | Triple Quadrupole | Electrospray Ionisation (ESI) | + | Fully identified (SANTE 11945/2015) |  |  |  | Yes | 0.01 | No | Waters XEVO TQ-XS | BEH Phenyl | 0.5 | MassLynx 4.2 | 450 | Each batch
TFNG | TFNG | Lab061 | TFNG | 0.048 | Flonicamid | metabolito de flonicamid de michelangelo | solvent based-multiple level | 10 | Acetonitrile |  |  | No | Mechanical | 300 | Other (specify) Centrifugation | LC | MS/MS | Triple Quadrupole | Electrospray Ionisation (ESI) | - | Fully identified (SANTE 11945/2015) | 5 |  | 3 transitions 247>183 247>163 247>146 | Yes | 0.01 | No | TQ5500+ | C18 | 5 | Analyst / Multiquant | 2 pesticides / 15 transitions | Each batch
TNFG | TNFG | Lab046 | TFNG | 0.048 | Flonicamid | metabolito de flonicamid de michelangelo | solvent based-multiple level | 15 | Acetone | Dichloromethane | Petroleum ether | No | Mechanical | 30 | Liquid-Liquid Partitioning | LC | MS/MS | Triple Quadrupole | Electrospray Ionisation (ESI) | - | Fully identified (SANTE 11945/2015) | 6 | 5 | 2 Transitions | Yes | 0.01 | No | Agilent 6496 | Kinetex 2.6um C18 100A 150x2.1mm | 5 | Mass Hunter | 311 | Each batch
TFNG | TFNG | Lab043 | TFNG | 0.05 | Flonicamid | metabolito de flonicamid de michelangelo | matrix matched | 10 | Acetonitrile |  |  | Yes | Mechanical | 360 | SPE | LC | MS/MS | Triple Quadrupole | Electrospray Ionisation (ESI) | + | Fully identified (SANTE 11945/2015) |  |  |  | Yes | 0.005 | No | Agilent 6500 |  | 1 | MassHunter |  | Daily
TFNG | TFNG | Lab049 | TFNG | 0.051 | Flonicamid | metabolito de flonicamid de michelangelo | solvent based-multiple level | 10 | Acetonitrile |  |  | No | Mechanical | 120 | Liquid-Liquid Partitioning | LC | MS | Triple Quadrupole | Electrospray Ionisation (ESI) | - | Fully identified (SANTE 11945/2015) | 10 |  | 247/183, 247/163 | Yes | 0.01 | No | Sciex 6500+ QTRAP | Atlantis T3, 2,1x100 mm, 3um | 2 | Analyst/MultiQuant
TFNG | TFNG | Lab022 | TFNG | 0.0513 | Flonicamid | metabolito de flonicamid de michelangelo | matrix matched-single level | 10 | Acetonitrile |  |  | No | Manual | 60 | None | LC | MS/MS | Triple Quadrupole | Electrospray Ionisation (ESI) |  | Fully identified (SANTE 11945/2015) | 0 |  | 2 transitions | Yes | 0.005 | No | Agilent 1290 + Agilent 6470 | Zorbax Eclipse Plus C18 RRHD 2.1x150mm 1.8 µm | 5 | Agilent MassHunter Quantitative Analysis (for QQQ) | 495 | Once a week
TFNG | TFNG | Lab056 | TFNG | 0.054 | Flonicamid | metabolito de flonicamid de michelangelo | matrix matched- multiple level | 10.0 | Acetonitrile |  |  | No | Mechanical | 1200 | None | LC | MS/MS | Triple Quadrupole | Electrospray Ionisation (ESI) | - | Fully identified (SANTE 11945/2015) |  |  | 2 transitions | Yes | 0.01 | No | AB Sciex 4500 | Agilent Poroshell 120 EC C18 3x50mm 2.7um | 1.0 | SciexOS | 350 | Each batch
TFNG | TFNG | Lab015 | TFNG | 0.057 | Flonicamid | metabolito de flonicamid de michelangelo | matrix matched- multiple level | 10 | Acetonitrile |  |  | Yes | Mechanical | 900 | None | LC | MS/MS | Triple Quadrupole | Electrospray Ionisation (ESI) | - | Fully identified (SANTE 11945/2015) |  |  |  | Yes | 0.01 | Yes | API 5500 | Infinitylab Poroshell 120EC-C18 | 1 | Sciex OS-Q |  | Each batch
TNFG | TNFG | Lab039 | TFNG | 0.057 | Flonicamid | metabolito de flonicamid de michelangelo | matrix matched- multiple level | 10 | Acetonitrile |  |  | No | Mechanical | 120 | None | LC | MS/MS | Triple Quadrupole | Electrospray Ionisation (ESI) | + | Fully identified (SANTE 11945/2015) |  |  |  | Yes | 0.01 | Yes | ABSCiex 5500 | C18 | 5 | Analyst | 370
TFNG (Flonicamid Metabolite) | TFNG (Flonicamid Metabolite) | Lab064 | TFNG | 0.06 | Flonicamid | metabolito de flonicamid de michelangelo | matrix matched- multiple level | 10 | Acetonitrile |  |  | No | Mechanical | 900 | DSPE | LC | MS/MS | Q-TOF | Electrospray Ionisation (ESI) | + | Fully identified (SANTE 11945/2015) | 6 | 5 | accurate mass for 2 ions | Yes | 0.01 | Yes | 6540UHD Accurate-Mass | EclipsePlusC18 | 4 | Masshunter | 730 | Each batch
TFNG | TFNG | Lab027 | TFNG | 0.0623 | Flonicamid | metabolito de flonicamid de michelangelo | procedural standard calibration- multiple level | 10 | Acetonitrile |  |  | No | Mechanical | 120 | None | LC | MS/MS | Triple Quadrupole | Electrospray Ionisation (ESI) | + | Fully identified (SANTE 11945/2015) | 0.019 |  | 249.1 / 203.0 /// 249.1 / 148.0 | Yes | 0.003 | No | Sciex Qtrap 6500+ | ACQUITY UPLC BEH C18 1.7 µm | 1 | Analyst 1.7.1 | 460 | Other (specify) | procedural standard calibration once a week / qulity control sample every batch
TNFG | TNFG | Lab037 | TFNG | 0.064 | Flonicamid | metabolito de flonicamid de michelangelo | Matrix-matched | 10 | ACN |  |  | No | Mechanical | 300 | None | LC | MS/MS | TQ | API | + | Fully identified (SANTE 11945/2015) |  |  |  | YES | 0.01 | NO | BRUKER ELITE-EVOQ | C18 | 5 | MS Workstation | 402
TFNG | TFNG | Lab007 | TFNG | 0.0675 | Flonicamid | metabolito de flonicamid de michelangelo | matrix matched-single level | 5 | Acetonitrile |  |  | No | Mechanical | 180 | None | LC | MS/MS | Triple Quadrupole | Electrospray Ionisation (ESI) | + | Fully identified (SANTE 11945/2015) | 0.1 |  | 8 transitions, 2 diffenrent chromatographic colums | Yes | 0.01 | No | Agilent 6495 | RP-C18 | 2 | MassHunter | >800 | Each batch
TFNG | TFNG | Lab034 | TFNG | 0.085 | Flonicamid | metabolito de flonicamid de michelangelo | matrix matched- multiple level | 10 | Acetonitrile |  |  | No | Mechanical | 900 | DSPE | LC | MS/MS | Triple Quadrupole | Electrospray Ionisation (ESI) | + | Fully identified (SANTE 11945/2015) |  |  |  | Yes | 0.005 | No | Thermofisher | C18 | 5 | Trace finder data | 500 | Each batch
TFNG | TFNG | Lab020 | TFNG |  | Flonicamid | metabolito de flonicamid de michelangelo |  | 10 | Acetonitrile |  |  | No | Mechanical | 600 | None | LC | Other (specify) | Q-TOF | Electrospray Ionisation (ESI) | + | Fully identified (SANTE 11945/2015) |  |  |  | Yes | 0.005 | Yes | Bruker impact II | Acclaim RSLC 120 C18 | 20 |  | 850 | Daily
Folpet | Folpet | Lab051 | Folpet | 0.016 | Folpet | ok | matrix matched- multiple level | 10 | Acetonitrile |  |  | No | Mechanical | 10 | DSPE | GC | MS/MS | Triple Quadrupole | Electron Impact (EI) |  | Fully identified (SANTE 11945/2015) |  |  |  | Yes | 0.01 | No | Agilent 7000D | DB-5MS | 2 | MassHunter | 554 | Each batch
Folpet | Folpet | Lab056 | Folpet | 0.016 | Folpet | ok | matrix matched- multiple level | 10.0 | Acetonitrile |  |  | No | Mechanical | 1200 | None | GC | MS/MS | Triple Quadrupole | Electron Impact (EI) | + | Fully identified (SANTE 11945/2015) |  |  | 2 transitions | Yes | 0.01 | No | Thermo Scientic Quantum Ultra XLS | Restek Rxi-5Sil MS 0.25mm, 0.25µm, 30m | 1.0 | Tracefinder | 300 | Each batch
Folpet | Folpet | Lab060 | Folpet | 0.017 | Folpet | ok | matrix matched-single level | 10 | Acetonitrile |  |  | Yes | Mechanical | 60 | DSPE | GC | MS/MS | Triple Quadrupole | Electron Impact (EI) | + | Fully identified (SANTE 11945/2015) |  |  |  | Yes | 0.01 | No | Agilent 7010 | DB 5 MS | 1 | MassHunter B0.8 | 350 | Each batch
Folpet | Folpet | Lab057 | Folpet | 0.0173 | Folpet | ok | matrix matched- multiple level | 10 | Acetonitrile |  |  | No | Mechanical | 120 | DSPE | GC | MS/MS | Triple Quadrupole | Electron Impact (EI) |  | Fully identified (SANTE 11945/2015) |  |  |  | Yes | <0.01 | No | AGILENT 8890GC - 7010 MS | HP5-MS | 1 | Masshunter | 250 | Each batch
Folpet | Folpet | Lab011 | Folpet | 0.018 | Folpet | ok | matrix matched- multiple level | 10 | Acetonitrile |  |  | No | Mechanical | 60 | DSPE | GC | MS/MS | Triple Quadrupole | Electron Impact (EI) | + | Fully identified (SANTE 11945/2015) |  |  | 2 transitions | Yes | 0.01 | No | TSQ 9000 | HP 5ms 30 m | 2 | Chromeleon | 750 | Never
Folpet | Folpet | Lab016 | Folpet | 0.019 | Folpet | ok | solvent based-single level | 10 | Acetonitrile |  |  | No | Manual | 60 | DSPE | GC | MS/MS | Q-TOF | Electron Impact (EI) |  |  | 12 | 10 | accurate mass | Yes | 0.01 | Yes | Agilent 7200 | HP-5MS UI | 1 | MassHunter | 350 | Each batch
Folpet | Folpet | Lab006 | Folpet | 0.0219 | Folpet | ok | matrix matched- multiple level | 10 | Ethylacetate + 1 % Acetic Acid |  |  | No | Mechanical | 300 | uSPE and dilution | GC | MS/MS | Triple Quadrupole | Electron Impact (EI) | + | Fully identified (SANTE 11945/2015) | -1.2 |  | 2 Transitions | Yes | 0.01 | No | Thermo TSQ8000Evo | db5-ms | 3 | TraceFinder | 208 | Each batch
Folpet | Folpet | Lab041 | Folpet | 0.022 | Folpet | ok | matrix matched-single level | 10 | Acetonitrile |  |  | No | Mechanical | 60 | None | GC | MS/MS | Triple Quadrupole | Electron Impact (EI) | + | Fully identified (SANTE 11945/2015) | 0.5 |  | 1 transition | Yes | 0.01 | No | Agilent 7010B | HP5MS | 1 | Agilent MassHunter | 438 | Daily
Folpet | Folpet | Lab009 | Folpet | 0.0235 | Folpet | ok | matrix matched- multiple level | 10 | Ethyl acetate |  |  | Yes | Mechanical | 18 | Liquid-Liquid Partitioning |  |  | Triple Quadrupole | Electron Impact (EI) | + | Fully identified (SANTE 11945/2015) |  |  | 2 transisions | Yes | 0.05 | No | Agilent | 95%methyl5%phenyl polysiloxane | 2 | MassHunter | 393 | Each batch
Folpet | Folpet | Lab001 | Folpet | 0.025 | Folpet | ok | matrix matched- multiple level | 10 | Ethyl acetate |  |  | Yes | Manual | 60 | DSPE | GC | MS/MS | Triple Quadrupole | Electron Impact (EI) | + | Fully identified (SANTE 11945/2015) | 0 |  |  | Yes | 0.025 | No | Agilent 7000C | HP-5MS UI | 3 | Masshunter B09 | 7 | Each batch
Folpet | Folpet | Lab012 | Folpet | 0.025 | Folpet | ok | solvent based-multiple level | 10 | Acetonitrile |  |  | No | Mechanical | 5 | DSPE | GC | MS/MS | Triple Quadrupole | Electron Impact (EI) | - | Fully identified (SANTE 11945/2015) | 0 | - | 2 transition | Yes | 0.01 | No | Agilent 7010 | DB-5 | 2 | Chemstation | 750 | Each batch
Folpet | Folpet | Lab023 | Folpet | 0.025 | Folpet | ok | matrix matched- multiple level | 10 | Acetonitrile |  |  | No | Mechanical | 180 | SPE | GC | MS/MS | Triple Quadrupole | Electron Impact (EI) | + | Fully identified (SANTE 11945/2015) | 6 |  |  | Yes | 0.005 |  | 7890B Agilent | HP-5ms | 2
Folpet | Folpet | Lab056 | Folpet | 0.025 | Folpet | ok | matrix matched- multiple level | 10.0 | Acetonitrile |  |  | No | Mechanical | 1200 | None | GC | MS | Orbitrap | Electron Impact (EI) | + | Fully identified (SANTE 11945/2015) | 0.02 | 0.615 | Accurate mass | Yes | 0.01 | Yes | Exactive GC Orbitrap | Restek Rxi-5Sil MS 0.25mm, 0.25µm, 30m | 1.3 | Tracefinder | 440 | Each batch
Folpet (parental) | Folpet (parental) | Lab039 | Folpet | 0.025 | Folpet | ok | matrix matched- multiple level | 10 | Acetonitrile |  |  | No | Mechanical | 120 | None | GC | MS/MS | Triple Quadrupole | Electron Impact (EI) | + | Fully identified (SANTE 11945/2015) |  |  |  | Yes | 0.01 | Yes | Agilent 7000 | HP-5 MS | 1 | Mass Hunter | 220
Folpet sum | Folpet sum | Lab039 | Folpet | 0.025 | Folpet | ok | matrix matched- multiple level | 10 | Acetonitrile |  |  | No | Mechanical | 120 | None | GC | MS/MS | Triple Quadrupole | Electron Impact (EI) | + | Fully identified (SANTE 11945/2015) |  |  |  | Yes | 0.01 | Yes | Agilent 7000 | HP-5 MS | 1 | Mass Hunter | 220
Folpet | Folpet | Lab059 | Folpet | 0.026 | Folpet | ok | matrix matched-single level | 10 | Acetonitrile |  |  | No | Mechanical | 120 | None | GC | MS/MS | Triple Quadrupole | Electron Impact (EI) | + | Fully identified (SANTE 11945/2015) | <6 |  |  | Yes | 0.01 | No | 7010 | HP5MS | 1 | MassHunter | 696 | Daily
Folpet | Folpet | Lab015 | Folpet | 0.027 | Folpet | ok | matrix matched- multiple level | 10 | Acetonitrile |  |  | Yes | Mechanical | 900 | DSPE | GC | MS | TOF | Chemical Ionisation (CI) |  | Fully identified (SANTE 11945/2015) |  |  |  | Yes | 0.01 | Yes | LECO TOF | HP 5ms UI | 3 | LECO |  | Each batch
Folpet | Folpet | Lab002 | Folpet | 0.028 | Folpet | ok | matrix matched- multiple level | 10 | Acetonitrile |  |  | no | Mechanical | 10 | DSPE | GC | MS/MS | Triple Quadrupole | Electron Impact (EI) | + | Fully identified (SANTE 11945/2015) |  |  | 2 transitions | Yes | 0.01 |  | Agilent 7890-7000C | C22 | 2 | MassHunter 10.0 | 800 | Each batch
Folpet | Folpet | Lab027 | Folpet | 0.029 | Folpet | ok | matrix matched- multiple level | 10 | Acetonitrile |  |  | No | Mechanical | 120 | None | GC | MS/MS | Triple Quadrupole | Electron Impact (EI) | + | Fully identified (SANTE 11945/2015) | 0.004 |  | 259.8 -> 130.1; 261.8 -> 130.1 | Yes | 0.003 | No | Agilent 7010 | HP5MSui | 2 | MassHunter | 4 | Each batch
Folpet | Folpet | Lab022 | Folpet | 0.0299 | Folpet | ok | matrix matched-single level | 10 | Acetonitrile |  |  | No | Manual | 60 | Other (specify): PSA, C18 | GC | MS/MS | Triple Quadrupole | Electron Impact (EI) |  | Fully identified (SANTE 11945/2015) | 0 |  | 2 transitions | Yes | 0.005 | No | Agilent 8890 + Agilent 7010B | Agilent HP-5MS UI 15mx0.250mm film 0.25 µm | 4 | Agilent MassHunter Quantitative Analysis (for QQQ) | 495 | Once a week
Folpet (sum) | Folpet (sum) | Lab037 | Folpet | 0.03 | Folpet | ok | Matrix-matched | 10 | ACN |  |  | No | Mechanical | 300 | PSA + MgSO4 | GC | MS/MS | TQ | EI | + | Fully identified (SANTE 11945/2015) |  |  |  | YES | 0.01 | NO | BRUKER SCION TQ/436GC | ZB-SemiVolatiles | 5 | MS Workstation | 309
folpet | Folpet | Lab013 | Folpet | 0.031 | Folpet | ok | matrix matched- multiple level | 5 | Acetonitrile |  |  | yes | Mechanical | 240 | Centrifugation | GC | MS/MS | Triple Quadrupole | Electron Impact (EI) | + | Fully identified (SANTE 11945/2015) |  |  | 2 transitions | Yes | 0.01 | no | APGC-MSMS | Rxi-5sil MS | 1 | Masslynx | 250 | Each batch
Folpet | Folpet | Lab025 | Folpet | 0.033 | Folpet | ok | matrix matched- multiple level | 10 | Acetonitrile |  |  | No | Mechanical | 300 | None | LC | MS/MS | Triple Quadrupole | Electrospray Ionisation (ESI) | + | Fully identified (SANTE 11945/2015) | 6 |  |  | Yes | 0.01 | No | Waters TQ-XS | C18 | 1 | MassLynx | 490 | Daily
Folpet | Folpet | Lab007 | Folpet | 0.034 | Folpet | ok | matrix matched-single level | 5 | Acetonitrile |  |  | No | Mechanical | 180 | None | GC | MS/MS | Triple Quadrupole | Electron Impact (EI) | + | Fully identified (SANTE 11945/2015) | 0.1 |  | 23 transitions, 2 diffenrent chromatographic colums | Yes | 0.01 | No | Agilent 7010 | HP5-MS | 2 | MassHunter | >800 | Each batch
folpet | Folpet | Lab049 | Folpet | 0.035 | Folpet | ok | solvent based-multiple level | 10 | Acetonitrile |  |  | No | Mechanical | 120 | Liquid-Liquid Partitioning | GC | MS | TOF | Electron Impact (EI) |  | Fully identified (SANTE 11945/2015) | 5 |  | Match between spectrum in sample and calibration standard: 899 | Yes | 0.01 | Yes | LECO Pegasus 4D | DB5-MS (30mx0,25mmx0,25um) in 1st dimension, BPX-50 (2mx0,1mmx0,1um) in 2nd dimension | 10 | ChromaTOF
Folpet | Folpet | Lab068 | Folpet | 0.0364 | Folpet | ok | solvent based-multiple level | 10 | Acetonitrile |  |  | No | Mechanical | 180 | DSPE | GC | ECD |  |  |  | Fully identified (SANTE 11945/2015) | 6 |  |  | Yes | 0.01 | No | Chrompack CP 9001 | Restek Stx-CLPesticides2 | 3 | Maitre CDS 2.5 | 28 | Each batch
Folpet | Folpet | Lab047 | Folpet | 0.0398 | Folpet | ok | matrix matched- multiple level | 10 | Acetonitrile |  |  | No | Both | 60 | None | GC | ECD |  | None |  | Fully identified (SANTE 11945/2015) | 0 |  |  | Yes | 0.04 | Yes | Agilent 7890 | HP5 | 1 | ChemStation | 59 | Each batch
Folpet | Folpet | Lab019 | Folpet | 0.042 | Folpet | ok | matrix matched- multiple level | 10 | Acetonitrile |  |  | Yes | Mechanical | 900 | DSPE | GC | MS | Orbitrap | Electron Impact (EI) | + | Fully identified (SANTE 11945/2015) | 2 | 5 | accurate mass | Yes | 0.01 | Yes | Thermo Exactive GC Orbitrap | Agilent DB-5 MS, 30 m, 0.250 mm 0.25 µm | 2 | Thermo Tracefinder 4.1 | 570 | Each batch
Folpet | Folpet | Lab017 | Folpet | 0.043 | Folpet | ok | solvent based-single level | 10 | Acetonitrile |  |  | No | Mechanical | 300 | None | GC | MS/MS | Triple Quadrupole | Electron Impact (EI) | + | Fully identified (SANTE 11945/2015) | 0.5 | 1.2 | 260->130; 260->232 | Yes | 0.002 | No | GC: Agilent 7000, MS/MS: Agilent 7890 | Zebron Multiresidue 2 | 5 | Agilent Masshunter (GC), MuliTrace (Evaluation) | 420 | Each batch
Folpet Sum | Folpet Sum | Lab056 | Folpet | 0.044 | Folpet | ok | [19 empty] | 0.03
Folpet | Folpet | Lab046 | Folpet | 0.045 | Folpet | ok | matrix matched- multiple level | 15 | Acetone | Dichloromethane | Petroleum ether | No | Mechanical | 30 | Liquid-Liquid Partitioning | GC | MS/MS | Triple Quadrupole | Electron Impact (EI) | + | Fully identified (SANTE 11945/2015) | 6 | 5 | 2 Transitions | Yes | 0.01 | No | Agilent 7000A | HP-5MSI 30m x.025mm Film0.25um | 2 | Mass Hunter | 172 | Each batch
Folpet Sum | Folpet Sum | Lab056 | Folpet | 0.046 | Folpet | ok | [19 empty] | 0.03
Folpet | Folpet | Lab005 | Folpet | 0.05 | Folpet | ok | matrix matched- multiple level | 10 | Acetonitrile |  |  | No | Mechanical | 90 | DSPE | GC | MS/MS | Triple Quadrupole | Electrospray Ionisation (ESI) | + | Fully identified (SANTE 11945/2015) |  |  |  | Yes | 0.01 | No |  | HP5MS 2X15 m | 1 | masshunter | 60 | Each batch
Folpet | Folpet | Lab040 | Folpet | 0.05 | Folpet | ok | solvent based-single level | 10 | Acetonitrile |  |  | No | Both | 300 | DSPE | GC | MS/MS | Triple Quadrupole | Electron Impact (EI) | + | Fully identified (SANTE 11945/2015) | 1 |  | 2 transitions | No |  | No | SCION bruker/TSQ9000 Thermo | Rxi 5MS | 2022-02-05 | MS workstation/Chromeleon | 4 | Each batch
Folpet | Folpet | Lab052 | Folpet | 0.054 | Folpet | ok | matrix matched- multiple level | 10 | Acetonitrile |  |  | No | Manual | 120 | SPE | GC | MS/MS | Triple Quadrupole | Electrospray Ionisation (ESI) | + | Fully identified (SANTE 11945/2015) |  |  | 2 transition | Yes | 0.01 | No | ABSciex 6500+ | ZORBAX ECLIPSE | 2 | Analisis/MassHunter | 600 | Each batch
Folpet | Folpet | Lab064 | Folpet | 0.054 | Folpet | ok | matrix matched- multiple level | 10 | Acetonitrile |  |  | No | Mechanical | 900 | DSPE | GC | MS | TOF | Electron Impact (EI) | + | Fully identified (SANTE 11945/2015) | 10 |  | accurate mass | Yes | 0.005 | Yes | Leco Pegasus HT | HP-5 | 5 | LecoChromaTOF | 830 | Each batch
Folpet | Folpet | Lab014 | Folpet | 0.057 | Folpet | ok | matrix matched- multiple level | 10 | Acetonitrile |  |  | Yes | Both | 900 | DSPE | GC | MS | Single Quadrupole | Chemical Ionisation (CI) | - | Tentatively detected | 0.005 |  | 2 ions | Yes | 0.01 | No | Shimadzu QP2010 | HP-5ms; ID 0,25mm; L=30m; Film 0,25µm | 2 | Shimadzu GC-MS Solution | 60 | Each batch
Folpet | Folpet | Lab024 | Folpet | 0.062 | Folpet | ok | matrix matched- multiple level | 10 | Acetonitrile |  |  | No | Mechanical | 900 | DSPE | GC | MS/MS | Triple Quadrupole | Electron Impact (EI) | + | Fully identified (SANTE 11945/2015) |  |  | deconvolution | Yes |  | Yes |  |  | 2
Folpet | Folpet | Lab054 | Folpet | 0.1 | Folpet | ok |  | 10 | Acetonitrile |  |  |  | Mechanically | 10 | EN15662 | GC | MS/MS |  | EI | [7 empty] | yes |  | DB5 | 2
Folpet | Folpet | Lab042 | Folpet |  | Folpet | ok | matrix matched- multiple level | 10 | Ethyl acetate |  |  | Yes | Mechanical | 3 | Filtration | GC | MS/MS | Triple Quadrupole | Electron Impact (EI) | + | Fully identified (SANTE 11945/2015) | 0 |  | 2 transitions | Yes |  |  | Agilent 7010 | HP-5MS Ultra inert 15 m x 250 µm x 0.25 µm (x2, mid-column backflush) | 1 | Masshunter | 523 | Each batch
Folpet | Folpet | Lab008 | Folpet |  | Folpet | ok |  | 15 | Acetonitrile |  |  | No | Mechanical | 600 | None | GC | MS | Orbitrap | Electron Impact (EI) | + | Fully identified (SANTE 11945/2015) | <6 | <5 | at least 2 fragments | Yes | 0.005 | Yes | Thermo GC-Q-Exactive |  | 5 | Trace Finder | 320 | Other (specify) | once to determine parameters
Folpet | Folpet | Lab020 | Folpet |  | Folpet | ok |  | 10 | Acetonitrile |  |  | No | Mechanical | 600 | SPE | GC | MS/MS |  | Electron Impact (EI) | + | Fully identified (SANTE 11945/2015) |  |  |  | Yes | 0.005 | No | Bruker Evoq | VF-5MS-pesticides | 10 |  | 850 | Daily
Folpet | Folpet | Lab038 | Folpet |  | Folpet | ok |  | 15 | Other (Acotonitrile + 1% acetic) |  |  | No | Mechanical | 8 min | DSPE | GC | MS/MS | Triple Quadrupole | Electron Impact (EI) | + | Tentatively detected | 6 |  | 1 transition | No | 0.01 | No | Agilent GCMS 7000D | HP5ms-15m+HP5ms-15m | 2 | Masshunter | 530 | Each batch
Folpet | Folpet | Lab047 | Folpet |  | Folpet | ok |  | 20 | Acetonitrile |  |  | No | Both | 60 | None | GC | ECD |  | None |  | Fully identified (SANTE 11945/2015) | 0 |  |  | Yes | 0.04 | Yes | Agilent 5890 | SPB1 | 2 | ChemStation | 59 | Each batch
Folpet | Folpet | Lab062 | Folpet |  | Folpet | ok | solvent based-single level | 10 | Acetonitrile |  |  | No | Manual | 120 | DSPE | GC | MS/MS | Triple Quadrupole | Electron Impact (EI) | + | Fully identified (SANTE 11945/2015) |  |  |  | Yes | 0.002 | No |  |  |  |  | 150 | Each batch
folpet | Folpet | Lab066 | Folpet |  | Folpet | ok |  | 10 | Acetonitrile |  |  | No | Manual | 180 | SPE | GC | MS/MS | Triple Quadrupole | Electron Impact (EI) | + | Fully identified (SANTE 11945/2015) | 0 |  | 2 transitions | Yes | 0.01 | No | Agilent 7010 QQQ | HP-5 MS UI (15 m x 0.25 mm x 0.25 µm) | 0.5 | Agilent MassHunter | 300 | Each batch
Phthalimid | Phthalimide | Lab007 | Phthalimide | 0.006 | Folpet | ok | matrix matched-single level | 5 | Acetonitrile |  |  | No | Mechanical | 180 | None | GC | MS/MS | Triple Quadrupole | Electron Impact (EI) | + | Fully identified (SANTE 11945/2015) | 0.1 |  | 35 transitions, 2 diffenrent chromatographic colums | Yes | 0.01 | No | Agilent 7010 | HP5-MS | 2 | MassHunter | >800 | Each batch
Phthalimide | Phthalimide | Lab027 | Phthalimide | 0.008 | Folpet | ok | matrix matched- multiple level | 10 | Acetonitrile |  |  | No | Mechanical | 120 | None | GC | MS/MS | Triple Quadrupole | Electron Impact (EI) | + | Fully identified (SANTE 11945/2015) | 0.005 |  | 147.0 -> 76.1; 147.0 -> 103.1 | Yes | 0.003 | No | Agilent 7010 | HP5MSui | 2 | MassHunter | 4 | Each batch
Phthalimide | Phthalimide | Lab015 | Phthalimide | 0.009 | Folpet | ok | matrix matched- multiple level | 10 | Acetonitrile |  |  | Yes | Mechanical | 900 | DSPE | GC | MS/MS | TOF | Electron Impact (EI) |  | Fully identified (SANTE 11945/2015) |  |  |  | Yes | 0.008 | Yes | LECO TOF | HP 5ms UI | 3 | LECO |  | Each batch
Phthalimide | Phthalimide | Lab040 | Phthalimide | 0.01 | Folpet | ok | solvent based-single level | 10 | Acetonitrile |  |  | No | Both | 300 | DSPE | GC | MS/MS | Triple Quadrupole | Electron Impact (EI) | + | Fully identified (SANTE 11945/2015) | 6 |  | 2 transitions | No |  | No | SCION bruker/TSQ9000 Thermo | Rxi 5MS | 2022-02-05 | MS workstation/Chromeleon | 4 | Each batch
Phthalimide | Phthalimide | Lab056 | Phthalimide | 0.01 | Folpet | ok | matrix matched- multiple level | 10.0 | Acetonitrile |  |  | No | Mechanical | 1200 | None | GC | MS | Orbitrap | Electron Impact (EI) | + | Fully identified (SANTE 11945/2015) | -0.06 | 0.355 | Accurate mass | Yes | 0.01 | Yes | Exactive GC Orbitrap | Restek Rxi-5Sil MS 0.25mm, 0.25µm, 30m | 1.3 | Tracefinder | 440 | Each batch
Phthalimid | Phthalimide | Lab060 | Phthalimide | 0.01 | Folpet | ok | matrix matched-single level | 10 | Acetonitrile |  |  | Yes | Mechanical | 60 | DSPE | GC | MS/MS | Triple Quadrupole | Electron Impact (EI) | + | Fully identified (SANTE 11945/2015) |  |  |  | Yes | 0.01 | No | Agilent 7010 | DB 5 MS | 1 | MassHunter B0.8 | 350 | Each batch
Phthalimid | Phthalimide | Lab012 | Phthalimide | 0.011 | Folpet | ok | solvent based-multiple level | 10 | Acetonitrile |  |  | No | Mechanical | 5 | DSPE | GC | MS/MS | Triple Quadrupole | Electron Impact (EI) | - | Fully identified (SANTE 11945/2015) | 0 | - | 2 transition | Yes | 0.01 | No | Agilent 7010 | DB-5 | 2 | Chemstation | 750 | Each batch
Phthalimide | Phthalimide | Lab006 | Phthalimide | 0.0112 | Folpet | ok | matrix matched- multiple level | 10 | Ethylacetate + 1 % Acetic Acid |  |  | No | Mechanical | 300 | uSPE and dilution | GC | MS/MS | Triple Quadrupole | Electron Impact (EI) | + | Fully identified (SANTE 11945/2015) | 0 |  | 2 Transitions | Yes | 0.001 | No | Thermo TSQ8000Evo | db5-ms | 3 | TraceFinder | 208 | Each batch
Phtalimida | Phthalimide | Lab002 | Phthalimide | 0.012 | Folpet | ok | matrix matched- multiple level | 10 | Acetonitrile |  |  | no | Mechanical | 10 | DSPE | GC | MS/MS | Triple Quadrupole | Electron Impact (EI) | + | Fully identified (SANTE 11945/2015) |  |  | 2 transitions | Yes | 0.01 |  | Agilent 7890-7000C | C23 | 2 | MassHunter 10.0 | 800 | Each batch
Phthalimid | Phthalimide | Lab041 | Phthalimide | 0.012 | Folpet | ok | matrix matched-single level | 10 | Acetonitrile |  |  | No | Mechanical | 60 | None | GC | MS/MS | Triple Quadrupole | Electron Impact (EI) | + | Fully identified (SANTE 11945/2015) | 0.5 |  | 2 transitions | Yes | 0.01 | No | Agilent 7010B | HP5MS | 1 | Agilent MassHunter | 438 | Daily
PTI folpet degradation | Phthalimide | Lab008 | Phthalimide | 0.0127 | Folpet | ok | solvent based-multiple level | 15 | Acetonitrile |  |  | No | Mechanical | 600 | None | GC | MS | Orbitrap | Electron Impact (EI) | + | Fully identified (SANTE 11945/2015) | <6 | <5 | at least 2 fragments | Yes | 0.005 | Yes | Thermo GC-Q-Exactive |  | 5 | Trace Finder | 320 | Each batch
Phthalimid | Phthalimide | Lab017 | Phthalimide | 0.013 | Folpet | ok | solvent based-single level | 10 | Acetonitrile |  |  | No | Mechanical | 300 | None | GC | MS/MS | Triple Quadrupole | Electron Impact (EI) | + | Fully identified (SANTE 11945/2015) | 0.5 | 1.2 | 147->103; 147->76 | Yes | 0.01 | No | GC: Agilent 7000, MS/MS: Agilent 7890 | Zebron Multiresidue 2 | 5 | Agilent Masshunter (GC), MuliTrace (Evaluation) | 420 | Each batch
Phthalimid | Phthalimide | Lab059 | Phthalimide | 0.01475 | Folpet | ok | matrix matched-single level | 10 | Acetonitrile |  |  | No | Mechanical | 120 | None | GC | MS/MS | Triple Quadrupole | Electron Impact (EI) | + | Fully identified (SANTE 11945/2015) | <6 |  |  | Yes | 0.01 | No | 7010 | HP5MS | 1 | MassHunter | 696 | Daily
Phthalimide | Phthalimide | Lab037 | Phthalimide | 0.015 | Folpet | ok | Matrix-matched | 10 | ACN |  |  | No | Mechanical | 300 | PSA + MgSO4 | GC | MS/MS | TQ | EI | + | Fully identified (SANTE 11945/2015) |  |  |  | YES | 0.01 | NO | BRUKER SCION TQ/436GC | ZB-SemiVolatiles | 5 | MS Workstation | 309
Phthalimid | Phthalimide | Lab056 | Phthalimide | 0.015 | Folpet | ok | matrix matched- multiple level | 10.0 | Acetonitrile |  |  | No | Mechanical | 1200 | None | GC | MS/MS | Triple Quadrupole | Electron Impact (EI) | + | Fully identified (SANTE 11945/2015) |  |  | 2 transitions | Yes | 0.01 | No | Thermo Scientic Quantum Ultra XLS | Restek Rxi-5Sil MS 0.25mm, 0.25µm, 30m | 1.0 | Tracefinder | 300 | Each batch
FTALIMIDA | Phthalimide | Lab018 | Phthalimide | 0.018 | Folpet | ok | matrix matched- multiple level | 10 | Acetonitrile | Acetato de Etilo - Ciclohexano 1:9 |  | Yes | Mechanical | 1500 | DSPE | GC | MS/MS | Triple Quadrupole | Electron Impact (EI) | + | Fully identified (SANTE 11945/2015) |  | 0 | 2 transiciones | Yes | 0.01 | No | Agilent 7000C | HP-5MS-UI | 2 | Mass Hunter | 207 | Each batch
Phthalimide | Phthalimide | Lab068 | Phthalimide | 0.0212 | Folpet | ok | solvent based-multiple level | 10 | Acetonitrile |  |  | No | Mechanical | 180 | DSPE | GC | MS | Ion trap | Electron Impact (EI) |  | Fully identified (SANTE 11945/2015) | 2 |  | 76+103 | Yes | 0.01 | No | Varian Saturn 4000 | Restek Rxi-5ms | 3 | Varian MS Workstation 6.9.3 | 170 | Each batch
Phthalimide | Phthalimide | Lab014 | Phthalimide | 0.022 | Folpet | ok | matrix matched- multiple level | 10 | Acetonitrile |  |  | Yes | Both | 900 | DSPE | GC | MS | Single Quadrupole | Electron Impact (EI) | + | Tentatively detected | 0.002 |  | 1 ion | No | 0.01 | No | Shimadzu QP2010 | HP-5ms; ID 0,25mm; L=30m; Film 0,25µm | 2 | Shimadzu GC-MS Solution | 50 | Each batch
Phtalimide | Phthalimide | Lab047 | Phthalimide | 0.0344 | Folpet | ok | matrix matched- multiple level | 10 | Acetonitrile |  |  | No | Both | 60 | None | GC | ECD |  | None |  | Fully identified (SANTE 11945/2015) | 1 |  |  | Yes | 0.04 | Yes | Agilent 7890 | HP5 | 1 | ChemStation | 59 | Each batch
Phtalimide | Phthalimide | Lab001 | Phthalimide | 0.038 | Folpet | ok | solvent based-multiple level | 10 | Ethyl acetate |  |  | Yes | Manual | 60 | DSPE | GC | MS/MS | Triple Quadrupole | Electron Impact (EI) | + | Fully identified (SANTE 11945/2015) | 0 |  |  | Yes | 0.01 | No | Agilent 7000C | HP-5MS UI | 3 | Masshunter B09 | 7 | Each batch
Phtalimide | Phthalimide | Lab001 | Phthalimide | 0.067 | Folpet | ok | matrix matched- multiple level | 10 | Acetonitrile |  |  | No | Mechanical | 600 | DSPE | GC | MS/MS | Triple Quadrupole | Electron Impact (EI) | + | Fully identified (SANTE 11945/2015) | 0 |  |  | Yes | 0.05 | No | Agilent 7000C | HP-5MS UI | 3 | Masshunter B09 | 107 | Each batch
Phtalimid | Phthalimide | Lab019 | Phthalimide |  | Folpet | ok | solvent based-multiple level | 10 | Acetonitrile |  |  | Yes | Mechanical | 900 | DSPE | LC | MS | Q-TOF | Electrospray Ionisation (ESI) | + | Fully identified (SANTE 11945/2015) | 5 | 5 | accurate mass | Yes | 0.01 | Yes | Bruker Compact | Acquity UPLC BEH C18; 1.7 µm; 2.1x100mm; Waters | 2 | Bruker TASQ 1.4 | 842 | Each batch
phtalimid | Phthalimide | Lab066 | Phthalimide |  | Folpet | ok | matrix matched- multiple level | 10 | Acetonitrile |  |  | No | Manual | 180 | SPE | GC | MS/MS | Triple Quadrupole | Electron Impact (EI) | + | Fully identified (SANTE 11945/2015) | 0 |  | 2 transitions | Yes | 0.003 | No | Agilent 7010 QQQ | HP-5 MS UI (15 m x 0.25 mm x 0.25 µm) | 0.5 | Agilent MassHunter | 300 | Each batch
Phtalimide | Phthalimide | Lab020 | Phthalimide |  | Folpet | ok |  | 10 | Acetonitrile |  |  | No | Mechanical | 600 | SPE | LC | MS/MS |  | Electrospray Ionisation (ESI) | + | Fully identified (SANTE 11945/2015) |  |  |  | Yes | 0.005 | No | Waters Xevo TQ | Acquity C18 | 10 |  | 850 | Daily
Phtalimide | Phthalimide | Lab038 | Phthalimide |  | Folpet | ok |  | 15 | Other (Acotonitrile + 1% acetic) |  |  | No | Mechanical | 8 min | DSPE | GC | MS/MS | Triple Quadrupole | Electron Impact (EI) | + | Tentatively detected | 6 |  | 1 transition | No | 0.01 | No | Agilent GCMS 7000D | HP5ms-15m+HP5ms-15m | 2 | Masshunter | 530 | Each batch
Phtalimide | Phthalimide | Lab047 | Phthalimide |  | Folpet | ok |  | 20 | Acetonitrile |  |  | No | Both | 60 | None | GC | MS | TOF | Electron Impact (EI) |  | Tentatively detected |  |  | 147 104 | Yes | 0.04 | Yes | Agilent 7890 | DB5-MS | 2 | Leco®ChromaTof | 600 | Each batch
Phtalimide | Phthalimide | Lab047 | Phthalimide |  | Folpet | ok |  | 20 | Acetonitrile |  |  | No | Both | 60 | None | GC | ECD |  | None |  | Fully identified (SANTE 11945/2015) | 3 |  |  | Yes | 0.04 | Yes | Agilent 5890 | SPB1 | 2 | ChemStation | 59 | Each batch
phatilimide | Phthalimide | Lab051 | Phthalimide |  | Folpet | ok | matrix matched- multiple level | 10 | Acetonitrile |  |  | No | Mechanical | 10 | DSPE | GC | MS/MS | Triple Quadrupole | Electron Impact (EI) |  | Fully identified (SANTE 11945/2015) |  |  |  | Yes | 0.01 | No | Agilent 7000D | DB-5MS | 2 | MassHunter | 554 | Each batch
Formetanate | Formetanate | Lab044 | Formetanate | 0.0035714 | Formetanate | ok | matrix matched- multiple level | 10 | Acetonitrile |  |  | No | Mechanical | 300 | DSPE | LC | MS | Q-TOF | Electrospray Ionisation (ESI) | + | Fully identified (SANTE 11945/2015) | -0.06 | 0.03 | Accurate mass | Yes | 0.002 | Yes | LC-Q-ToF | Accuity UPLC BEH C18 1.7 µm, 2.1x100 mm reversed-phase column | 5 | TASQ Client 2.1 | 942 | Each batch
Formetanat | Formetanate | Lab007 | Formetanate | 0.097 | Formetanate | ok | matrix matched-single level | 5 | Acetonitrile |  |  | No | Mechanical | 180 | None | LC | MS/MS | Triple Quadrupole | Electrospray Ionisation (ESI) | + | Fully identified (SANTE 11945/2015) | 0.1 |  | 9 transitions, 2 diffenrent chromatographic colums | Yes | 0.01 | No | Agilent 6495 | RP-C18 | 2 | MassHunter | >800 | Each batch
Formetanat HCl | Formetanate hydrochloride | Lab006 | Formetanate | 0.153 | Formetanate | ok | solvent based-multiple level | 10 | Ethylacetate + 1 % Acetic Acid |  |  | No | Mechanical | 300 | Dilution | LC | MS/MS | Triple Quadrupole | Electrospray Ionisation (ESI) | + | Fully identified (SANTE 11945/2015) | 0 |  | 2 Transitions | Yes | 0.05 | No | Agilent6495C | C18 (Waters HSS) | 2 | MassHunter | 321 | Each batch
Formetanate hydrochloride | Formetanate hydrochloride | Lab053 | Formetanate | 0.17 | Formetanate | ok | solvent based-multiple level | 10 | Acetonitrile |  |  | No | Mechanical | 300 | DSPE | LC | MS/MS | Triple Quadrupole | [6 empty] | Yes
Formetanate | Formetanate | Lab035 | Formetanate | 0.195 | Formetanate | ok |  | 10 | Acetonitrile |  |  |  |  | 60 | Quechers | LC | MS/MS | Triple Quadrupole | Electrospray Ionisation (ESI) | + | Fully identified (SANTE 11945/2015) |  |  | 2 transitions | Yes | 0.01 | No | Agilent 6410 | Agilent C18 | 5 | MASS HUNTER | 192 | DAILY
Formetanate | Formetanate | Lab055 | Formetanate | 0.2352 | Formetanate | ok | matrix matched-single level | 10 | Acetonitrile |  |  | No | Mechanical | 600 | SPE | LC | MS/MS | Q-TOF | Electrospray Ionisation (ESI) | + | Fully identified (SANTE 11945/2017) | 0.06 | 1.0314 | Accurate Mass=222.1237 | Yes | 0.01 | Yes | Agilent 1290-6545 | ZORBAX SB-C18 | 5 | Masshunter | 842 | Each batch
Formetanate | Formetanate | Lab009 | Formetanate | 0.285 | Formetanate | ok | matrix matched- multiple level | 10 | Ethyl acetate |  |  | Yes | Mechanical | 18 | Liquid-Liquid Partitioning |  |  | Triple Quadrupole | Electrospray Ionisation (ESI) | + | Fully identified (SANTE 11945/2015) |  |  | 2 transisions | Yes | 0.01 | No | Agilent | C18 | 2 | MassHunter | 393 | Each batch
Formetanat | Formetanate | Lab019 | Formetanate | 0.3 | Formetanate | ok | solvent based-multiple level | 10 | Acetonitrile |  |  | Yes | Mechanical | 900 | DSPE | LC | MS | Q-TOF | Electrospray Ionisation (ESI) | + | Fully identified (SANTE 11945/2015) | 5 | 5 | accurate mass | Yes | 0.01 | Yes | Bruker Compact | Acquity UPLC BEH C18; 1.7 µm; 2.1x100mm; Waters | 2 | Bruker TASQ 1.4 | 842 | Each batch
Fometanate | Formetanate | Lab032 | Formetanate | 0.3355 | Formetanate | ok | matrix matched- multiple level | 15 | Acetonitrile | NA | NA | Yes | Both | 660 | SPE | LC | MS/MS | Triple Quadrupole | Electrospray Ionisation (ESI) | + | Fully identified (SANTE 11945/2015) | 1.2 | NA | 2 transitions | Yes | 0.01 | No | 6500+ Nexera X2 | Acquity UPLC BEH C18 1,7um 2.1 x 100 mm | 2.5 | Sciex Os | 144 | Each sample
Formetanat(hydrochlorid) | Formetanate hydrochloride | Lab027 | Formetanate | 0.35715 | Formetanate | ok | procedural standard calibration- multiple level | 10 | Acetonitrile |  |  | No | Mechanical | 120 | None | LC | MS/MS | Triple Quadrupole | Electrospray Ionisation (ESI) | + | Fully identified (SANTE 11945/2015) | 0.01 |  | 222.2 / 165.2 /// 222.2 / 93.0 | Yes | 0.003 | No | Sciex Qtrap 6500+ | ACQUITY UPLC BEH C18 1.7 µm | 1 | Analyst 1.7.1 | 460 | Other (specify) | procedural standard calibration once a week / qulity control sample every batch
Formetanate | Formetanate | Lab001 | Formetanate | 0.36 | Formetanate | ok | solvent based-multiple level | 10 | Acetonitrile |  |  | No | Mechanical | 600 | DSPE | LC | MS/MS | Q-Orbitrap | Electrospray Ionisation (ESI) | + | Fully identified (SANTE 11945/2015) | 0.6 | 5 |  | Yes | 0.01 | Yes | Thermo Q-Exactive | Thermo Accucore C18 | 1 | Tracefinder 4.1 | 800 | Each batch
Formetanate | Formetanate | Lab017 | Formetanate | 0.36 | Formetanate | ok | solvent based-multiple level | 10 | Acetonitrile |  |  | No | Mechanical | 300 | None | LC | MS/MS | Triple Quadrupole | Electrospray Ionisation (ESI) | + | Fully identified (SANTE 11945/2015) | 0.5 | 0.35 | 222.2->120.0; 222.2->165.1 | Yes | 0.01 | No | LC: Agilent 1260, MS/MS: ABSciex 5512 | InfinityLab Poroshell 120 | 5 | ABSciex Analyst (LC), MultiTrace (Evaluation | 500 | Each batch
Formetanate | Formetanate | Lab022 | Formetanate | 0.367 | Formetanate | ok | matrix matched-single level | 10 | Acetonitrile |  |  | No | Manual | 60 | None | LC | MS/MS | Triple Quadrupole | Electrospray Ionisation (ESI) |  | Fully identified (SANTE 11945/2015) | 0 |  | 2 transitions | Yes | 0.005 | No | Agilent 1290 + Agilent 6470 | Zorbax Eclipse Plus C18 RRHD 2.1x150mm 1.8 µm | 5 | Agilent MassHunter Quantitative Analysis (for QQQ) | 495 | Once a week
Formetanate | Formetanate | Lab011 | Formetanate | 0.38 | Formetanate | ok | solvent based-multiple level | 10 | Acetonitrile |  |  | No | Mechanical | 60 | DSPE | LC | MS/MS | Triple Quadrupole | Electrospray Ionisation (ESI) | + | Fully identified (SANTE 11945/2015) |  |  | 2 transitions | Yes | 0.01 | No | API 4000 | C18 5 cm | 5 | Analyst | 750 | Never
Formetanate | Formetanate | Lab043 | Formetanate | 0.383 | Formetanate | ok | matrix matched | 10 | Acetonitrile |  |  | Yes | Mechanical | 360 | SPE | LC | MS/MS | Triple Quadrupole | Electrospray Ionisation (ESI) | + | Fully identified (SANTE 11945/2015) |  |  |  | Yes | 0.005 | No | Agilent 6491 |  | 1 | MassHunter |  | Daily
Formetanate | Formetanate | Lab054 | Formetanate | 0.399 | Formetanate | ok |  | 10 | Acetonitrile |  |  |  | Mechanically | 10 | EN15662 | UHPLC | Orbitrap |  | ESI+ |  |  |  | 5 |  |  |  | yes |  | C18 | 10
Formetanat | Formetanate | Lab060 | Formetanate | 0.4 | Formetanate | ok | matrix matched-single level | 10 | Acetonitrile |  |  | Yes | Mechanical | 60 | DSPE | LC | MS/MS | Triple Quadrupole | Electrospray Ionisation (ESI) | + | Fully identified (SANTE 11945/2015) |  |  |  | Yes | 0.01 | No | Waters XEVO TQ-XS | BEH Phenyl | 0.5 | MassLynx 4.2 | 450 | Each batch
Formetanate | Formetanate | Lab001 | Formetanate | 0.41 | Formetanate | ok | solvent based-multiple level | 10 | Acetonitrile |  |  | No | Mechanical | 600 | DSPE | LC | MS/MS | Triple Quadrupole | Electrospray Ionisation (ESI) | + | Fully identified (SANTE 11945/2015) | 0 |  |  | Yes | 0.01 | No | Agilent 6470A | Zorbax EclipsePlus C18 | 1 | Masshunter B09 | 272 | Each batch
Formetanate | Formetanate | Lab039 | Formetanate | 0.41 | Formetanate | ok | matrix matched- multiple level | 10 | Acetonitrile |  |  | No | Mechanical | 120 | None | LC | MS/MS | Triple Quadrupole | Electrospray Ionisation (ESI) | + | Fully identified (SANTE 11945/2015) |  |  |  | Yes | 0.01 | Yes | ABSCiex 5500 | C18 | 5 | Analyst | 370
Formetanate | Formetanate | Lab025 | Formetanate | 0.44 | Formetanate | ok | matrix matched- multiple level | 10 | Acetonitrile |  |  | No | Mechanical | 300 | None | LC | MS/MS | Triple Quadrupole | Electrospray Ionisation (ESI) | + | Fully identified (SANTE 11945/2015) | 6 |  |  | Yes | 0.01 | No | Waters TQ-XS | C18 | 1 | MassLynx | 490 | Daily
Formetanat-hydrochlorid | Formetanate hydrochloride | Lab015 | Formetanate | 0.461 | Formetanate | ok | matrix matched- multiple level | 10 | Acetonitrile |  |  | Yes | Mechanical | 900 | None | LC | MS/MS | Q-TOF | Electrospray Ionisation (ESI) | + | Fully identified (SANTE 11945/2015) |  |  |  | Yes | 0.01 | Yes | Bruker Maxis | Dionex Acclaim RSCL | 5 | TASQ |  | Each batch
Formetanate | Formetanate | Lab067 | Formetanate | 0.477 | Formetanate | ok | matrix matched- multiple level | 10 | Acetonitrile |  |  | No | Mechanical | 60 | DSPE | LC | MS | Orbitrap | Electrospray Ionisation (ESI) | + | Fully identified (SANTE 11945/2015) |  |  |  | Yes | 0.005 | Yes | Orbitrap Exploris 120 | C18 | 2 |  | 1126 | Each batch
Formetanate | Formetanate | Lab047 | Formetanate | 0.487 | Formetanate | ok | solvent based-multiple level | 10 | Acetonitrile |  |  | No | Both | 60 | None | LC | MS/MS | Triple Quadrupole | Electrospray Ionisation (ESI) | + | Fully identified (SANTE 11945/2015) | 1 |  | 222,2>165,2 222,2>65 | Yes | 0.01 | No | Sciex 3500 | Atlantis T3 | 10 | Analyst | 302 | Each batch
Formetanate | Formetanate | Lab014 | Formetanate | 0.492 | Formetanate | ok | matrix matched- multiple level | 10 | Acetonitrile |  |  | Yes | Both | 900 | DSPE | LC | MS/MS | Triple Quadrupole | Electrospray Ionisation (ESI) | + | Fully identified (SANTE 11945/2015) | 0 |  | 2 transitions | Yes | 0.01 | No | AB Sciex QQQ 5512 | Phenomenex C18 Aqua (3 µm, 125 A; 50 x 2 mm) | 2 | Analyst | 85 | Each batch
Formetanate | Formetanate | Lab037 | Formetanate | 0.5 | Formetanate | ok | Matrix-matched | 10 | ACN |  |  | No | Mechanical | 300 | None | LC | MS/MS | TQ | API | + | Fully identified (SANTE 11945/2015) |  |  |  | YES | 0.01 | NO | BRUKER ELITE-EVOQ | C18 | 5 | MS Workstation | 402
Formetanat | Formetanate | Lab059 | Formetanate | 0.501 | Formetanate | ok | matrix matched-single level | 10 | Acetonitrile |  |  | No | Mechanical | 120 | None | LC | MS/MS | Triple Quadrupole | Electrospray Ionisation (ESI) | + | Fully identified (SANTE 11945/2015) | <6 |  |  | Yes | 0.01 | No | 6495 | Zorbax | 5 | MassHunter | 696 | Daily
formetanate | Formetanate | Lab066 | Formetanate | 0.504 | Formetanate | ok | matrix matched- multiple level | 10 | Acetonitrile |  |  | No | Manual | 180 | None | LC | MS/MS | Triple Quadrupole | Electrospray Ionisation (ESI) | + | Fully identified (SANTE 11945/2015) | 0 |  | 2 transitions | Yes | 0.001 | No | Agilent 1290 Infinity II, Agilent 6495C | Acquity UPLC HSS T3 1.8um | 2 | Agilent MassHunter | 450 | Each batch
formetanate | Formetanate | Lab013 | Formetanate | 0.515 | Formetanate | ok | matrix matched- multiple level | 5 | Acetonitrile |  |  | yes | Mechanical | 240 | Centrifugation | LC | MS/MS | Triple Quadrupole | Electrospray Ionisation (ESI) | + | Fully identified (SANTE 11945/2015) |  |  | 2 transitions | Yes | 0.01 | no | UPLC-MSMS | HSS T3 | 2 | Masslynx | 350 | Each batch
FORMETANATE | Formetanate | Lab061 | Formetanate | 0.524 | Formetanate | ok | solvent based-multiple level | 10 | Acetonitrile |  |  | No | Mechanical | 300 | DSPE | LC | MS/MS | Triple Quadrupole | Electrospray Ionisation (ESI) | + | Fully identified (SANTE 11945/2015) | 10 |  | 2 transitions 222>165 222>120 | Yes | 0.01 | No | QTRAP5500 | C18 | 10 | Analyst / Multiquant | 222 pesticides / 495 transitions | Once a week
Formetanate | Formetanate | Lab069 | Formetanate | 0.61 | Formetanate | ok | matrix matched- multiple level | 10 | Acetonitrile |  |  | No | Mechanical | 180 | DSPE | LC | Other (specify) | Q-TOF | Electrospray Ionisation (ESI) | + | Fully identified (SANTE 11945/2015) | 6 |  |  | Yes | 0.005 | Yes | Impact II |  | 2 | Compass
Formetanate | Formetanate | Lab002 | Formetanate | 0.64 | Formetanate | ok | matrix matched- multiple level | 10 | Acetonitrile |  |  | no | Mechanical | 10 | DSPE | LC | MS/MS | Triple Quadrupole | Electrospray Ionisation (ESI) | + | Fully identified (SANTE 11945/2015) |  |  | 2 transitions | Yes | 0.01 |  | UPLC-Waters TQ-Xsmicro |  | 10 | Masslynx 4,2 | 800 | Each batch
Formetanate | Formetanate | Lab062 | Formetanate | 0.6498 | Formetanate | ok | solvent based-multiple level | 10 | Acetonitrile |  |  | No | Manual | 120 | DSPE | LC | MS/MS | Triple Quadrupole | Electrospray Ionisation (ESI) | + | Fully identified (SANTE 11945/2015) |  |  |  | Yes | 0.002 | No |  |  |  |  | 280 | Each batch
Formetanate | Formetanate | Lab029 | Formetanate | 0.65 | Formetanate | ok | matrix matched-single level | 10 | Acetonitrile |  |  | Yes | Mechanical | 600 | SPE | LC | MS/MS | Q-TOF | Electrospray Ionisation (ESI) | + | Fully identified (SANTE 11945/2015) | -0.041 | 0.18 | Accurate Mass=222.1239 | Yes | 0.01 | Yes | Agilent 1290-6545 | ZORBAX SB-C18 | 5 | Masshunter | 842 | Each batch
Formetanat | Formetanate | Lab012 | Formetanate | 0.66 | Formetanate | ok | solvent based-multiple level | 10 | Acetonitrile |  |  | No | Mechanical | 5 | DSPE | LC | MS/MS | Triple Quadrupole | Electrospray Ionisation (ESI) | + | Fully identified (SANTE 11945/2015) | 0 | - | 2 transition | Yes | 0.01 | No | API 5500 | C18 | 10 | Analyst | 750 | Each batch
Formetanat-hydrochlorid | Formetanate hydrochloride | Lab041 | Formetanate | 0.67 | Formetanate | ok | matrix matched-single level | 10 | Acetonitrile |  |  | No | Mechanical | 60 | None | LC | MS/MS | Triple Quadrupole | Electrospray Ionisation (ESI) | + | Fully identified (SANTE 11945/2015) | 0 |  | 1 transition | Yes | 0.01 | No | Agilent 6495 | Zorbax | 5 | Agilent MassHunter | 425 | Daily
Formetanate | Formetanate | Lab042 | Formetanate | 0.693 | Formetanate | ok | matrix matched- multiple level | 10 | Ethyl acetate |  |  | Yes | Mechanical | 3 | Filtration | LC | MS/MS | Triple Quadrupole | Electrospray Ionisation (ESI) | + | Fully identified (SANTE 11945/2015) | 0 |  | 2 transitions | Yes |  |  | Waters Xevo TQ-XS | Waters HSS T3, 150 x 2.1mm, 1.8 µm | 2 | TargetLynx | 523 | Each batch
Formetanate hydrochloride | Formetanate hydrochloride | Lab028 | Formetanate | 0.756 | Formetanate | ok | solvent based-multiple level | 10 | Acetonitrile |  |  | No | Mechanical | 15 | Liquid-Liquid Partitioning | LC | MS/MS | Triple Quadrupole | Electrospray Ionisation (ESI) | + | Tentatively detected | 2 | 15 | 2 transitions | Yes | 0.05 | No | Shimadzu 8061 | SpeedCore diphenyl 2.6 um, 100 x 2.1 mm | 2 | Labsolution | 570 | Each batch
formetanate HCl | Formetanate hydrochloride | Lab049 | Formetanate | 0.762 | Formetanate | ok | solvent based-multiple level | 10 | Acetonitrile |  |  | No | Mechanical | 120 | Liquid-Liquid Partitioning | LC | MS | Triple Quadrupole | Electrospray Ionisation (ESI) | + | Fully identified (SANTE 11945/2015) | 10 |  | 222/165, 222/120 | Yes | 0.01 | No | Sciex 6500+ QTRAP | Atlantis T3, 2,1x100 mm, 3um | 2 | Analyst/MultiQuant
FORMETANATO HIDROCLORHIDRE | Formetanate hydrochloride | Lab018 | Formetanate | 0.87 | Formetanate | ok | matrix matched- multiple level | 10 | Acetonitrile |  |  | Yes | Mechanical | 1500 | DSPE | LC | MS/MS | Triple Quadrupole | Electrospray Ionisation (ESI) | + | Fully identified (SANTE 11945/2015) |  | 0 | 2 transiciones | Yes | 0.01 | No | Agilent G6410 | ZORBAX ECLIPSE | 20 | Mass Hunter | 214 | Each batch
Formetanate hydrochloride | Formetanate hydrochloride | Lab030 | Formetanate | 0.9 | Formetanate | ok | matrix matched- multiple level | 10 | Acetonitrile |  |  | No | Mechanical | 60 | DSPE | LC | MS/MS | Triple Quadrupole | Electrospray Ionisation (ESI) | + | Fully identified (SANTE 11945/2015) |  |  |  | Yes | 0,01 | No |  |  | 5 |  | method | Each batch
Formetanate | Formetanate | Lab021 | Formetanate | 0.99 | Formetanate | ok | solvent based-multiple level |  | Acetonitrile | Other (specify) Water |  | No | Mechanical | 300 | SPE | LC | MS/MS | Triple Quadrupole | Atmospheric Pressure Chemical Ionisation (APCI ) | + | Fully identified (SANTE 11945/2015) |  |  | 2 transitions | Yes | 0.01 | No | Waters Xevo TQ-XS | Aquity UPLC BEH C18 | 0.5 | Masslynx | 700 | Daily
Formetanate | Formetanate | Lab052 | Formetanate | 1.3 | Formetanate | ok | matrix matched- multiple level | 10 | Acetonitrile |  |  | No | Manual | 120 | SPE | LC | MS/MS | Triple Quadrupole | Electrospray Ionisation (ESI) | + | Fully identified (SANTE 11945/2015) |  |  | 2 transition | Yes | 0.01 | No | ABSciex 6500+ | ZORBAX ECLIPSE | 2 | Analisis/MassHunter | 600 | Each batch
Formetanate HCl | Formetanate hydrochloride | Lab023 | Formetanate | 1.4 | Formetanate | ok | matrix matched- multiple level | 10 | Acetonitrile |  |  | No | Mechanical | 180 | Other (filtration) | LC | MS/MS | Triple Quadrupole | Electrospray Ionisation (ESI) | + | Fully identified (SANTE 11945/2015) | 6 |  |  | Yes | 0.005 |  | 6470 Agilent | C18 | 5
Formetanate | Formetanate | Lab056 | Formetanate | 1.86 | Formetanate | ok | matrix matched- multiple level | 10.0 | Acetonitrile |  |  | No | Mechanical | 1200 | DSPE | LC | MS/MS | Triple Quadrupole | Electrospray Ionisation (ESI) | + | Fully identified (SANTE 11945/2015) |  |  | 2 transitions | Yes | 0.01 | No | AB Sciex 6500 | Agilent Poroshell 120 EC C18 3x50mm 2.7um | 0.1 | SciexOS | 350 | Each batch
Formetanate-hydrochloride | Formetanate hydrochloride | Lab064 | Formetanate | 2.145 | Formetanate | ok | matrix matched- multiple level | 10 | Acetonitrile |  |  | No | Mechanical | 900 | DSPE | LC | MS/MS | Q-TOF | Electrospray Ionisation (ESI) | + | Fully identified (SANTE 11945/2015) | 6 | 5 | accurate mass for 2 ions | Yes | 0.01 | Yes | 6540UHD Accurate-Mass | EclipsePlusC18 | 4 | Masshunter | 730 | Each batch
Formetanat | Formetanate | Lab016 | Formetanate | 2.463 | Formetanate | ok | solvent based-single level | 10 | Acetonitrile |  |  | No | Manual | 60 | DSPE | LC | MS/MS | Q-TOF | Electrospray Ionisation (ESI) |  |  | 12 | 10 | accurate mass | No | 0.01 | Yes | Agilent 6550 | Zorbax Eclipse XDB-C18 | 1 | MassHunter | 700 | Each batch
Formetanat HCl | Formetanate hydrochloride | Lab024 | Formetanate | 3.6 | Formetanate | ok | matrix matched- multiple level | 10 | Acetonitrile |  |  | No | Mechanical | 900 | DSPE | LC | MS/MS | Triple Quadrupole | Electrospray Ionisation (ESI) | + | Fully identified (SANTE 11945/2015) |  |  | deconvolution | Yes |  | Yes |  |  | 3
Formetanate | Formetanate | Lab057 | Formetanate | 31.8 | Formetanate | ok | matrix matched- multiple level | 10 | Acetonitrile |  |  | No | Mechanical | 120 | None | LC | MS/MS | Triple Quadrupole | Electrospray Ionisation (ESI) |  | Fully identified (SANTE 11945/2015) |  |  |  | Yes | <0.01 | No | AGILENT 1290LC - 6495 MS | C18 | 1 | Masshunter | 250 | Each batch
Formetanate | Formetanate | Lab046 | Formetanate |  | Formetanate | ok |  | 15 | Acetone | Dichloromethane | Petroleum ether | No | Mechanical | 30 | Liquid-Liquid Partitioning | LC | HRMS | Orbitrap | Electrospray Ionisation (ESI) | + | Tentatively detected | 6 | 5 | Accurate mass | No |  | Yes | Q Exactive Focus | Accucore Vanquish C18 100x22.3 | 1 | Tracefinder
Formetanate | Formetanate | Lab008 | Formetanate |  | Formetanate | ok |  | 15 | Acetonitrile |  |  | No | Mechanical | 600 | None | LC | MS/MS | Orbitrap | Electrospray Ionisation (ESI) | + | Fully identified (SANTE 11945/2015) | <6 | <5 | parent and 1 daughter | Yes | 0.005 | Yes | Thermo LC-Q-Exactive | Atlantis T3 column, 3 µm particles, 100x3 mm (Waters) | 5 | Trace Finder | 320 | Other (specify) | once to determine parameters
Formetanate | Formetanate | Lab010 | Formetanate |  | Formetanate | ok |  | 10 | Acetonitrile |  |  | No | Manual | 60 | Liquid-Liquid Partitioning | LC | MS | Q-Orbitrap | Electrospray Ionisation (ESI) | + | Fully identified (SANTE 11945/2015) | 21.0844 | 5 |  | Yes | 0.005 | Yes | QE | Thermo Accucore aQ | 5 | TraceFinder 4.1 | 900 | Once a month
Formatanate | Formetanate | Lab020 | Formetanate |  | Formetanate | ok |  | 10 | Acetonitrile |  |  | No | Mechanical | 600 | SPE | LC | Other (specify) | Q-TOF | Electrospray Ionisation (ESI) | + | Fully identified (SANTE 11945/2015) |  |  |  | Yes | 0.005 | Yes | Bruker impact II | Acclaim RSLC 120 C18 | 20 |  | 850 | Daily
Formetanate | Formetanate | Lab040 | Formetanate |  | Formetanate | ok |  | 10 | Acetonitrile |  |  | No | Both | 300 | DSPE | GC | MS/MS | Triple Quadrupole | Electron Impact (EI) | + | Tentatively detected |  |  |  | No |  | Yes | SCION bruker/TSQ9000 Thermo | Rxi 5MS | 2022-02-05 | MS workstation/Chromeleon | 350 | Each batch
formetanate | Formetanate | Lab066 | Formetanate |  | Formetanate | ok |  | 10 | Acetonitrile |  |  | No | Manual | 180 | None | LC | Other (HRMS) | Q-TOF | Electrospray Ionisation (ESI) | + | Fully identified (SANTE 11945/2015) | 0 | -2 | accurate mass, HRMS/MS fragments; RT | Yes | 0.005 | Yes | Agilent Ion-Mobility Q-TOF 6560 | Acquity UPLC HSS T3 1.8um | 5 | Agilent MassHunter | 1100 | Each batch
Fuberidazole | Fuberidazole | Lab010 | Fuberidazole |  | Fuberidazole |  |  | 10 | Acetonitrile |  |  | No | Manual | 60 | Liquid-Liquid Partitioning | LC | MS | Q-Orbitrap | Electrospray Ionisation (ESI) | + | Fully identified (SANTE 11945/2015) | 4.5891 | 5 |  | Yes | 0.005 | Yes | QE | Thermo Accucore aQ | 5 | TraceFinder 4.1 | 900 | Once a month
Haloxyfop | Haloxyfop | Lab069 | Haloxyfop |  | Haloxyfop |  |  | 10 | Acetonitrile |  |  | No | Mechanical | 180 | DSPE | LC | Other (specify) | Q-trap | Electrospray Ionisation (ESI) | - | Fully identified (SANTE 11945/2015) | 6 |  |  | Yes | 0.005 | No | LC Qtrap 3200 Sciex |  |  | Analyst
Mefentrifluconazole | Mefentrifluconazole | Lab003 | Mefentrifluconazole | 0.02 | Mefentrifluconazole | ok | matrix matched- multiple level | 10 | Acetonitrile |  |  | No | Mechanical | 180 | DSPE | LC | MS/MS | Triple Quadrupole | Electrospray Ionisation (ESI) | + | Fully identified (SANTE 11945/2015) |  |  |  |  | 0.005 | Yes |  |  | 5
Mefentrifluconazole | Mefentrifluconazole | Lab011 | Mefentrifluconazole | 0.022 | Mefentrifluconazole | ok | solvent based-multiple level | 10 | Acetonitrile |  |  | No | Mechanical | 60 | DSPE | LC | MS/MS | Triple Quadrupole | Electrospray Ionisation (ESI) | + | Fully identified (SANTE 11945/2015) |  |  | 2 transitions | No | 0.01 | No | API 4000 | C18 5 cm | 5 | Analyst | 750 | Never
Mefentrifluconazole | Mefentrifluconazole | Lab017 | Mefentrifluconazole | 0.029 | Mefentrifluconazole | ok | solvent based-multiple level | 10 | Acetonitrile |  |  | No | Mechanical | 300 | None | LC | MS/MS | Triple Quadrupole | Electrospray Ionisation (ESI) | + | Fully identified (SANTE 11945/2015) | 0.5 | 0.35 | 397.8->182.1; 397.9->70.0 | No |  | No | LC: Agilent 1260, MS/MS: ABSciex 5517 | InfinityLab Poroshell 120 | 5 | ABSciex Analyst (LC), MultiTrace (Evaluation | 500 | Each batch
Mefentrifluconazole | Mefentrifluconazole | Lab006 | Mefentrifluconazole | 0.0304 | Mefentrifluconazole | ok | solvent based-multiple level | 10 | Ethylacetate + 1 % Acetic Acid |  |  | No | Mechanical | 300 | Dilution | LC | MS/MS | Triple Quadrupole | Electrospray Ionisation (ESI) | + | Fully identified (SANTE 11945/2015) | 0 |  | 2 Transitions | Yes | 0.01 | No | Agilent6495C | C18 (Waters HSS) | 2 | MassHunter | 321 | Each batch
Mefentrifluconazole | Mefentrifluconazole | Lab027 | Mefentrifluconazole | 0.033 | Mefentrifluconazole | ok | matrix matched- multiple level | 10 | Acetonitrile |  |  | No | Mechanical | 120 | DSPE | GC | MS/MS | Triple Quadrupole | Electron Impact (EI) | + | Fully identified (SANTE 11945/2015) | -0.009 |  | 340.0 -> 320.0 | Yes | 0.003 | No | Agilent 7010 | HP5MSui | 2 | MassHunter | 297 | Each batch
Mefentrifluconazol | Mefentrifluconazole | Lab041 | Mefentrifluconazole | 0.033 | Mefentrifluconazole | ok | matrix matched-single level | 10 | Acetonitrile |  |  | No | Mechanical | 60 | None | GC | MS/MS | Triple Quadrupole | Electron Impact (EI) | + | Fully identified (SANTE 11945/2015) | 0.5 |  | 2 transitions | Yes | 0.01 | No | Agilent 7010B | HP5MS | 1 | Agilent MassHunter | 438 | Daily
Mefentrifluconazol | Mefentrifluconazole | Lab059 | Mefentrifluconazole | 0.033 | Mefentrifluconazole | ok | matrix matched-single level | 10 | Acetonitrile |  |  | No | Mechanical | 120 | None | GC | MS/MS | Triple Quadrupole | Electron Impact (EI) | + | Fully identified (SANTE 11945/2015) | <6 |  |  | Yes | 0.01 | No | 7010 | HP5MS | 1 | MassHunter | 696 | Daily
Mefentrifluconazole | Mefentrifluconazole | Lab012 | Mefentrifluconazole | 0.035 | Mefentrifluconazole | ok | solvent based-multiple level | 10 | Acetonitrile |  |  | No | Mechanical | 5 | DSPE | LC | MS/MS | Triple Quadrupole | Electrospray Ionisation (ESI) | + | Fully identified (SANTE 11945/2015) | 0 | - | 2 transition | Yes | 0.01 | No | API 5500 | C18 | 10 | Analyst | 750 | Each batch
Mefentrifluconazole | Mefentrifluconazole | Lab052 | Mefentrifluconazole | 0.036 | Mefentrifluconazole | ok | matrix matched- multiple level | 10 | Acetonitrile |  |  | No | Manual | 120 | SPE | GC | MS/MS | Triple Quadrupole | Electrospray Ionisation (ESI) | + | Fully identified (SANTE 11945/2015) |  |  | 2 transition | Yes | 0.01 | No | ABSciex 6500+ | ZORBAX ECLIPSE | 2 | Analisis/MassHunter | 600 | Each batch
Mefentrifluconazole | Mefentrifluconazole | Lab009 | Mefentrifluconazole | 0.0364 | Mefentrifluconazole | ok | matrix matched- multiple level | 10 | Ethyl acetate |  |  | Yes | Mechanical | 18 | Liquid-Liquid Partitioning |  |  | Triple Quadrupole | Electrospray Ionisation (ESI) | + | Fully identified (SANTE 11945/2015) |  |  | 2 transisions | Yes | 0.01 | No | Agilent | C18 | 2 | MassHunter | 393 | Each batch
Mefentrifluconazole | Mefentrifluconazole | Lab044 | Mefentrifluconazole | 0.038 | Mefentrifluconazole | ok | matrix matched- multiple level | 10 | Acetonitrile |  |  | No | Mechanical | 300 | DSPE | GC | MS/MS | Triple Quadrupole | Electron Impact (EI) | + | Fully identified (SANTE 11945/2015) | 0 | >5 |  | Yes | 0.002 | Yes | GC-MSMS | TG-5SILMS Guard (capillary column of 30 m long, 0.25 mm inner diameter and a film thickness of 0.25 μm). | 1 | TraceFinder 4.1 | 353 | Each batch
Mefentrifluconazole | Mefentrifluconazole | Lab056 | Mefentrifluconazole | 0.038 | Mefentrifluconazole | ok | matrix matched- multiple level | 10.0 | Acetonitrile |  |  | No | Mechanical | 1200 | DSPE | LC | MS/MS | Triple Quadrupole | Electrospray Ionisation (ESI) | + | Fully identified (SANTE 11945/2015) |  |  | 2 transitions | Yes | 0.01 | No | AB Sciex 6500 | Agilent Poroshell 120 EC C18 3x50mm 2.7um | 1.0 | SciexOS | 350 | Each batch
Mefentrifluconazole | Mefentrifluconazole | Lab065 | Mefentrifluconazole | 0.0382 | Mefentrifluconazole | ok | standard spiked to pure solvent - multiple level | 10 | Acetonitrile |  |  | Yes | Mechanical | 600 | DSPE | LC | MS/MS | Triple Quadrupole | Electrospray Ionisation (ESI) | + | Fully identified (SANTE 11945/2015) | 2 |  | 398>182; 398>70 | No | 0.01 | No | Agilent Technologies 6460 Triple Quad LC/MS | ZORBAX Eclipse Plus C18 RRHD 2.1 x 100 mm 1.8 µm | 1 | MassHunter | 280 | Each batch
Mefentrifluconazole | Mefentrifluconazole | Lab042 | Mefentrifluconazole | 0.04 | Mefentrifluconazole | ok | matrix matched- multiple level | 10 | Ethyl acetate |  |  | Yes | Mechanical | 3 | Filtration | LC | MS/MS | Triple Quadrupole | Electrospray Ionisation (ESI) | + | Fully identified (SANTE 11945/2015) | 0 |  | 2 transitions | Yes |  |  | Waters Xevo TQ-XS | Waters HSS T3, 150 x 2.1mm, 1.8 µm | 2 | TargetLynx | 523 | Each batch
Mefentrifluconazole | Mefentrifluconazole | Lab034 | Mefentrifluconazole | 0.041 | Mefentrifluconazole | ok | matrix matched- multiple level | 10 | Acetonitrile |  |  | No | Mechanical | 900 | DSPE | LC | MS/MS | Triple Quadrupole | Electrospray Ionisation (ESI) | + | Fully identified (SANTE 11945/2015) |  |  |  | Yes | 0.005 | No | Thermofisher | C18 | 5 | Trace finder data | 500 | Each batch
mefentrifluconazole | Mefentrifluconazole | Lab066 | Mefentrifluconazole | 0.041 | Mefentrifluconazole | ok | matrix matched- multiple level | 10 | Acetonitrile |  |  | No | Manual | 180 | None | LC | MS/MS | Triple Quadrupole | Electrospray Ionisation (ESI) | + | Fully identified (SANTE 11945/2015) | 0 |  | 2 transitions | Yes | 0.002 | No | Agilent 1290 Infinity II, Agilent 6495C | Acquity UPLC HSS T3 1.8um | 2 | Agilent MassHunter | 450 | Each batch
Mefentrifluconazole | Mefentrifluconazole | Lab062 | Mefentrifluconazole | 0.0416 | Mefentrifluconazole | ok | solvent based-multiple level | 10 | Acetonitrile |  |  | No | Manual | 120 | DSPE | LC | MS/MS | Triple Quadrupole | Electrospray Ionisation (ESI) | + | Fully identified (SANTE 11945/2015) |  |  |  | Yes | 0.002 | No |  |  |  |  | 280 | Each batch
MEFENTRIFLUCONAZOL | Mefentrifluconazole | Lab018 | Mefentrifluconazole | 0.042 | Mefentrifluconazole | ok | matrix matched- multiple level | 10 | Acetonitrile |  |  | Yes | Mechanical | 1500 | DSPE | LC | MS/MS | Triple Quadrupole | Electrospray Ionisation (ESI) | + | Fully identified (SANTE 11945/2015) |  | 0 | 4 transiciones | Yes | 0.01 | No | Agilent G6410 | ZORBAX ECLIPSE | 20 | Mass Hunter | 214 | Each batch
Mefentrifluconazole | Mefentrifluconazole | Lab025 | Mefentrifluconazole | 0.042 | Mefentrifluconazole | ok | matrix matched- multiple level | 10 | Acetonitrile |  |  | No | Mechanical | 300 | None | LC | MS/MS | Triple Quadrupole | Electrospray Ionisation (ESI) | + | Fully identified (SANTE 11945/2015) | 6 |  |  | Yes | 0.01 | No | Waters TQ-XS | C18 | 1 | MassLynx | 490 | Daily
Mefentrifluconazol | Mefentrifluconazole | Lab060 | Mefentrifluconazole | 0.042 | Mefentrifluconazole | ok | matrix matched-single level | 10 | Acetonitrile |  |  | Yes | Mechanical | 60 | DSPE | GC | MS/MS | Triple Quadrupole | Electron Impact (EI) | + | Fully identified (SANTE 11945/2015) |  |  |  | Yes | 0.01 | No | Agilent 7010 | DB 5 MS | 1 | MassHunter B0.8 | 350 | Each batch
Mefentrifluconazole | Mefentrifluconazole | Lab064 | Mefentrifluconazole | 0.043 | Mefentrifluconazole | ok | matrix matched- multiple level | 10 | Acetonitrile |  |  | No | Mechanical | 900 | DSPE | GC | MS | TOF | Electron Impact (EI) | + | Fully identified (SANTE 11945/2015) | 10 |  | accurate mass | Yes | 0.005 | Yes | Leco Pegasus HT | HP-5 | 5 | LecoChromaTOF | 830 | Each batch
Mefentrifluconazole | Mefentrifluconazole | Lab044 | Mefentrifluconazole | 0.044 | Mefentrifluconazole | ok | matrix matched- multiple level | 10 | Acetonitrile |  |  | No | Mechanical | 300 | DSPE | LC | MS/MS | Triple Quadrupole | Electrospray Ionisation (ESI) | + | Fully identified (SANTE 11945/2015) | 0 | >5 | 2 transitions 398.1>70.3; 398.1>182 | Yes | 0.002 | No | LC-MSMS | Accuity UPLC BEH C18 1.7 µm, 2.1x100 mm reversed-phase column | 1 | Bruker MS workstation 8.2.1 | 381 | Each batch
Mefentrifluconazole | Mefentrifluconazole | Lab029 | Mefentrifluconazole | 0.045 | Mefentrifluconazole | ok | matrix matched-single level | 10 | Acetonitrile |  |  | Yes | Mechanical | 600 | SPE | LC | MS/MS | Q-TOF | Electrospray Ionisation (ESI) | + | Fully identified (SANTE 11945/2015) | 0.293 | 0.14 | Accurate Mass=398.0879 | Yes | 0.005 | Yes | Agilent 1290-6545 | ZORBAX SB-C18 | 5 | Masshunter | 842 | Each batch
Mefentrifluconazole | Mefentrifluconazole | Lab001 | Mefentrifluconazole | 0.047 | Mefentrifluconazole | ok | solvent based-multiple level | 10 | Acetonitrile |  |  | No | Mechanical | 600 | DSPE | LC | MS/MS | Triple Quadrupole | Electrospray Ionisation (ESI) | + | Fully identified (SANTE 11945/2015) | 0 |  |  | Yes | 0.01 | No | Agilent 6470A | Zorbax EclipsePlus C18 | 1 | Masshunter B09 | 272 | Each batch
Mefentrifluconazole | Mefentrifluconazole | Lab053 | Mefentrifluconazole | 0.047 | Mefentrifluconazole | ok | solvent based-multiple level | 10 | Acetonitrile |  |  | No | Mechanical | 300 | DSPE | LC | MS/MS | Triple Quadrupole | [6 empty] | Yes
mefentrifluconazole | Mefentrifluconazole | Lab013 | Mefentrifluconazole | 0.048 | Mefentrifluconazole | ok | matrix matched- multiple level | 5 | Acetonitrile |  |  | yes | Mechanical | 240 | Centrifugation | LC | MS/MS | Triple Quadrupole | Electrospray Ionisation (ESI) | + | Fully identified (SANTE 11945/2015) |  |  | 2 transitions | Yes | 0.01 | no | UPLC-MSMS | HSS T3 | 2 | Masslynx | 350 | Each batch
Mefentrifluconazole | Mefentrifluconazole | Lab047 | Mefentrifluconazole | 0.048 | Mefentrifluconazole | ok | solvent based-multiple level | 10 | Acetonitrile |  |  | No | Both | 60 | None | LC | MS/MS | Triple Quadrupole | Electrospray Ionisation (ESI) | + | Fully identified (SANTE 11945/2015) | 7 |  | 398,1>70,3 398,1>182 | Yes | 0.01 | No | Sciex 3500 | Atlantis T3 | 10 | Analyst | 302 | Each batch
Mefentrifluconazole | Mefentrifluconazole | Lab001 | Mefentrifluconazole | 0.051 | Mefentrifluconazole | ok | solvent based-multiple level | 10 | Acetonitrile |  |  | No | Mechanical | 600 | DSPE | LC | MS/MS | Q-Orbitrap | Electrospray Ionisation (ESI) | + | Fully identified (SANTE 11945/2015) | 0.6 | 5 |  | Yes | 0.01 | Yes | Thermo Q-Exactive | Thermo Accucore C18 | 1 | Tracefinder 4.1 | 800 | Each batch
Mefentrifluconazole | Mefentrifluconazole | Lab015 | Mefentrifluconazole | 0.051 | Mefentrifluconazole | ok | matrix matched- multiple level | 10 | Acetonitrile |  |  | Yes | Mechanical | 900 | None | LC | MS/MS | Q-TOF | Electrospray Ionisation (ESI) | + | Fully identified (SANTE 11945/2015) |  |  |  | No | 0.01 | Yes | Bruker Maxis | Dionex Acclaim RSCL | 5 | TASQ |  | Each batch
Mefentrifluconazol | Mefentrifluconazole | Lab024 | Mefentrifluconazole | 0.052 | Mefentrifluconazole | ok | matrix matched- multiple level | 10 | Acetonitrile |  |  | No | Mechanical | 900 | DSPE | GC | MS/MS | Triple Quadrupole | Electron Impact (EI) | + | Fully identified (SANTE 11945/2015) |  |  |  | Yes |  | No |  |  | 3
MEFENTRIFLUCONAZOLE | Mefentrifluconazole | Lab061 | Mefentrifluconazole | 0.056 | Mefentrifluconazole | ok | solvent based-multiple level | 10 | Acetonitrile |  |  | No | Mechanical | 300 | DSPE | LC | MS/MS | Triple Quadrupole | Electrospray Ionisation (ESI) | + | Fully identified (SANTE 11945/2015) | 0 |  | 2 transitions 398>70 398>182 | Yes | 0.01 | No | QTRAP5500 | C18 | 10 | Analyst / Multiquant | 62 pesticides / 163 transitions | Once a week
Mefentrifluconazole | Mefentrifluconazole | Lab030 | Mefentrifluconazole | 0.06 | Mefentrifluconazole | ok | matrix matched- multiple level | 10 | Acetonitrile |  |  | No | Mechanical | 60 | DSPE | LC | MS/MS | Triple Quadrupole | Electrospray Ionisation (ESI) | + | Fully identified (SANTE 11945/2015) |  |  |  | Yes | 0,01 | No |  |  | 5 |  | method | Each batch
Mefentriconazole | Mefentrifluconazole | Lab039 | Mefentrifluconazole | 0.06 | Mefentrifluconazole | ok | matrix matched- multiple level | 10 | Acetonitrile |  |  | No | Mechanical | 120 | None | LC | MS/MS | Triple Quadrupole | Electrospray Ionisation (ESI) | + | Fully identified (SANTE 11945/2015) |  |  |  | Yes | 0.01 | Yes | ABSCiex 5500 | C18 | 5 | Analyst | 370
mefentrifluconazol | Mefentrifluconazole | Lab049 | Mefentrifluconazole | 0.06 | Mefentrifluconazole | ok | solvent based-multiple level | 10 | Acetonitrile |  |  | No | Mechanical | 120 | Liquid-Liquid Partitioning | LC | MS | Triple Quadrupole | Electrospray Ionisation (ESI) | + | Fully identified (SANTE 11945/2015) | 10 |  | 399/70, 399/182 | Yes | 0.01 | No | Sciex 6500+ QTRAP | Atlantis T3, 2,1x100 mm, 3um | 2 | Analyst/MultiQuant
Mefentrifluconazol | Mefentrifluconazole | Lab007 | Mefentrifluconazole | 0.0605 | Mefentrifluconazole | ok | matrix matched-single level | 5 | Acetonitrile |  |  | No | Mechanical | 180 | None | LC | MS/MS | Triple Quadrupole | Electrospray Ionisation (ESI) | + | Fully identified (SANTE 11945/2015) | 0.1 |  | 20 transitions, 2 diffenrent chromatographic colums | Yes | 0.01 | No | Agilent 6495 | RP-C18 | 2 | MassHunter | >800 | Each batch
Mefentrifluconazol | Mefentrifluconazole | Lab014 | Mefentrifluconazole | 0.061 | Mefentrifluconazole | ok | matrix matched- multiple level | 10 | Acetonitrile |  |  | Yes | Both | 900 | DSPE | LC | MS/MS | Triple Quadrupole | Electrospray Ionisation (ESI) | + | Fully identified (SANTE 11945/2015) | 0 |  | 2 transitions | Yes | 0.01 | No | AB Sciex QQQ 5513 | Phenomenex C18 Aqua (3 µm, 125 A; 50 x 2 mm) | 2 | Analyst | 85 | Each batch
Mefentrifluconacol | Mefentrifluconazole | Lab019 | Mefentrifluconazole | 0.065 | Mefentrifluconazole | ok | solvent based-multiple level | 10 | Acetonitrile |  |  | Yes | Mechanical | 900 | DSPE | LC | MS | Q-TOF | Electrospray Ionisation (ESI) | + | Fully identified (SANTE 11945/2015) | 5 | 5 | accurate mass | Yes | 0.01 | Yes | Bruker Compact | Acquity UPLC BEH C18; 1.7 µm; 2.1x100mm; Waters | 2 | Bruker TASQ 1.4 | 842 | Each batch
Mefentrifluconazole | Mefentrifluconazole | Lab055 | Mefentrifluconazole | 0.0806 | Mefentrifluconazole | ok | matrix matched-single level | 10 | Acetonitrile |  |  | No | Mechanical | 600 | SPE | LC | MS/MS | Q-TOF | Electrospray Ionisation (ESI) | + | Fully identified (SANTE 11945/2017) | 0.12 | 0.3275 | Accurate Mass=398.0878 | Yes | 0.005 | Yes | Agilent 1290-6545 | ZORBAX SB-C18 | 5 | Masshunter | 842 | Each batch
Mefentrifluconazol | Mefentrifluconazole | Lab014 | Mefentrifluconazole | 0.098 | Mefentrifluconazole | ok | matrix matched- multiple level | 10 | Acetonitrile |  |  | Yes | Both | 900 | DSPE | GC | MS | Single Quadrupole | Chemical Ionisation (CI) | - | Fully identified (SANTE 11945/2015) | 0.005 |  | 4 ions | Yes | 0.01 | No | Shimadzu QP2010 | HP-5ms; ID 0,25mm; L=30m; Film 0,25µm | 2 | Shimadzu GC-MS Solution | 60 | Each batch
mefentrifluconazole | Mefentrifluconazole | Lab040 | Mefentrifluconazole | 300 | Mefentrifluconazole | ok | solvent based-single level | 10 | Acetonitrile |  |  | No | Both | 300 | None | LC | MS/MS | Triple Quadrupole | Electrospray Ionisation (ESI) | + | Fully identified (SANTE 11945/2015) | 0 |  | 2 transitions | Yes |  | No | API5500 | c18 Aqua | 5 | Analyst | 80 | Each batch
Mefetrifliconazole | Mefentrifluconazole | Lab046 | Mefentrifluconazole |  | Mefentrifluconazole | ok |  | 15 | Acetone | Dichloromethane | Petroleum ether | No | Mechanical | 30 | Liquid-Liquid Partitioning | LC | HRMS | Orbitrap | Electrospray Ionisation (ESI) | + | Tentatively detected | 6 | 5 | Accurate mass | No |  | Yes | Q Exactive Focus | Accucore Vanquish C18 100x22.6 | 1 | Tracefinder
Mefentrifluconazole | Mefentrifluconazole | Lab008 | Mefentrifluconazole |  | Mefentrifluconazole | ok |  | 15 | Acetonitrile |  |  | No | Mechanical | 600 | None | LC | MS/MS | Orbitrap | Electrospray Ionisation (ESI) | + | Fully identified (SANTE 11945/2015) | <6 | <5 | parent and 1 daughter | Yes | 0.005 | Yes | Thermo LC-Q-Exactive | Atlantis T3 column, 3 µm particles, 100x3 mm (Waters) | 5 | Trace Finder | 320 | Other (specify) | once to determine parameters
Mefentrifluconazole | Mefentrifluconazole | Lab010 | Mefentrifluconazole |  | Mefentrifluconazole | ok |  | 10 | Acetonitrile |  |  | No | Manual | 60 | Liquid-Liquid Partitioning | LC | MS | Q-Orbitrap | Electrospray Ionisation (ESI) | + | Fully identified (SANTE 11945/2015) | 3.8459 | 5 |  | Yes | 0.005 | Yes | QE | Thermo Accucore aQ | 5 | TraceFinder 4.1 | 900 | Once a month
Mefentrifluconazole | Mefentrifluconazole | Lab020 | Mefentrifluconazole |  | Mefentrifluconazole | ok |  | 10 | Acetonitrile |  |  | No | Mechanical | 600 | SPE | LC | Other (specify) | Q-TOF | Electrospray Ionisation (ESI) | + | Fully identified (SANTE 11945/2015) |  |  |  | Yes | 0.005 | Yes | Bruker impact II | Acclaim RSLC 120 C18 | 20 |  | 850 | Daily
mefentrifluconazole | Mefentrifluconazole | Lab066 | Mefentrifluconazole |  | Mefentrifluconazole | ok |  | 10 | Acetonitrile |  |  | No | Manual | 180 | None | LC | Other (HRMS) | Q-TOF | Electrospray Ionisation (ESI) | + | Fully identified (SANTE 11945/2015) | 0 | -1.1 | accurate mass, HRMS/MS fragments; RT | Yes | 0.005 | Yes | Agilent Ion-Mobility Q-TOF 6560 | Acquity UPLC HSS T3 1.8um | 5 | Agilent MassHunter | 1100 | Each batch
Metalaxyl | Metalaxyl | Lab044 | Metalaxyl | 0.002 | Metalaxyl | quizás estaba como coformulado | matrix matched- multiple level | 10 | Acetonitrile |  |  | No | Mechanical | 306 | DSPE | GC | MS | GC Orbitrap | Electron Impact (EI) | + | Tentatively detected | 0 | 0.25 | Accurate mass | Yes | 0.01 | Yes | GC-Exactive | TG-5SILMS Guard (capillary column of 30 m long, 0.25 mm inner diameter and a film thickness of 0.25 μm). | 1 | TraceFinder 5.1 | 665 | Each batch
Metalaxyl | Metalaxyl | Lab051 | Metalaxyl | 0.002 | Metalaxyl | quizás estaba como coformulado | matrix matched- multiple level | 10 | Acetonitrile |  |  | No | Mechanical | 10 | DSPE | LC | MS/MS | Triple Quadrupole | Electrospray Ionisation (ESI) | + | Fully identified (SANTE 11945/2015) |  |  |  | Yes | 0.01 | No | Varian LCMS328 | C18 | 10 | MassHunter | 130 | Each batch
Metalaxyl | Metalaxyl | Lab053 | Metalaxyl | 0.002 | Metalaxyl | quizás estaba como coformulado | solvent based-multiple level | 10 | Acetonitrile |  |  | No | Mechanical | 300 | DSPE | LC | MS/MS | Triple Quadrupole | [6 empty] | Yes
Metalaxyl | Metalaxyl | Lab044 | Metalaxyl | 0.0020286 | Metalaxyl | quizás estaba como coformulado | matrix matched- multiple level | 10 | Acetonitrile |  |  | No | Mechanical | 300 | DSPE | LC | MS | Q-TOF | Electrospray Ionisation (ESI) | + | Tentatively detected | -0.03 | 0.18 | Accurate mass | Yes | 0.005 | Yes | LC-Q-ToF | Accuity UPLC BEH C18 1.7 µm, 2.1x100 mm reversed-phase column | 5 | TASQ Client 2.1 | 942 | Each batch
Metalaxyl | Metalaxyl | Lab006 | Metalaxyl | 0.0029 | Metalaxyl | quizás estaba como coformulado | solvent based-multiple level | 10 | Ethylacetate + 1 % Acetic Acid |  |  | No | Mechanical | 300 | Dilution | LC | MS/MS | Triple Quadrupole | Electrospray Ionisation (ESI) | + | Fully identified (SANTE 11945/2015) | 0 |  | 2 Transitions | Yes | 0.001 | No | Agilent6495C | C18 (Waters HSS) | 2 | MassHunter | 321 | Each batch
Metalaxyl | Metalaxyl | Lab008 | Metalaxyl | 0.0029 | Metalaxyl | quizás estaba como coformulado | solvent based-multiple level | 15 | Acetonitrile |  |  | No | Mechanical | 600 | None | LC | MS/MS | Orbitrap | Electrospray Ionisation (ESI) | + | Fully identified (SANTE 11945/2015) | <6 | <5 | parent and 1 daughter | Yes | 0.005 | Yes | Thermo LC-Q-Exactive | Atlantis T3 column, 3 µm particles, 100x3 mm (Waters) | 5 | Trace Finder | 320 | Each batch
Metalaxyl | Metalaxyl | Lab062 | Metalaxyl | 0.0029 | Metalaxyl | quizás estaba como coformulado | solvent based-multiple level | 10 | Acetonitrile |  |  | No | Manual | 120 | DSPE | LC | MS/MS | Triple Quadrupole | Electrospray Ionisation (ESI) | + | Fully identified (SANTE 11945/2015) |  |  |  | Yes | 0.002 | No |  |  |  |  | 280 | Each batch
Metalaxyl | Metalaxyl | Lab005 | Metalaxyl | 0.003 | Metalaxyl | quizás estaba como coformulado | matrix matched- multiple level | 10 | Acetonitrile |  |  | No | Mechanical | 90 | DSPE | GC | MS/MS | Triple Quadrupole | Electrospray Ionisation (ESI) | + | Tentatively detected |  |  |  | No | 0.01 | No |  | HP5MS 2X15 m | 1 | masshunter | 60 | Each batch
Metalaxyl | Metalaxyl | Lab012 | Metalaxyl | 0.003 | Metalaxyl | quizás estaba como coformulado | solvent based-multiple level | 10 | Acetonitrile |  |  | No | Mechanical | 5 | DSPE | LC | MS/MS | Triple Quadrupole | Electrospray Ionisation (ESI) | + | Fully identified (SANTE 11945/2015) | 0 | - | 2 transition | Yes | 0.01 | No | API 5500 | C18 | 10 | Analyst | 750 | Each batch
Metalaxyl | Metalaxyl | Lab017 | Metalaxyl | 0.003 | Metalaxyl | quizás estaba como coformulado | solvent based-single level | 10 | Acetonitrile |  |  | No | Mechanical | 300 | None | GC | MS/MS | Triple Quadrupole | Electron Impact (EI) | + | Fully identified (SANTE 11945/2015) | 0.5 | 1.2 | 234->146; 249->190 | Yes | 0.002 | No | GC: Agilent 7000, MS/MS: Agilent 7890 | Zebron Multiresidue 2 | 5 | Agilent Masshunter (GC), MuliTrace (Evaluation) | 420 | Each batch
Metalaxyl | Metalaxyl | Lab017 | Metalaxyl | 0.003 | Metalaxyl | quizás estaba como coformulado | solvent based-multiple level | 10 | Acetonitrile |  |  | No | Mechanical | 300 | None | LC | MS/MS | Triple Quadrupole | Electrospray Ionisation (ESI) | - | Fully identified (SANTE 11945/2015) | 0.5 | 0.35 | 280.0->220.0; 280.0->159.9 | Yes | 0.002 | No | LC: Agilent 1260, MS/MS: ABSciex 5500 | InfinityLab Poroshell 120 | 5 | ABSciex Analyst (LC), MultiTrace (Evaluation | 500 | Each batch
Metalaxyl | Metalaxyl | Lab038 | Metalaxyl | 0.003 | Metalaxyl | quizás estaba como coformulado | matrix matched-single level | 15 | Other (Acotonitrile + 1% acetic) |  |  | No | Mechanical | 8 min | DSPE | GC | MS/MS | Triple Quadrupole | Electron Impact (EI) | + | Tentatively detected | 6 |  | 1 transition | Yes | 0.01 | No | Agilent GCMS 7000D | HP5ms-15m+HP5ms-15m | 2 | Masshunter | 530 | Each batch
Metalaxyl | Metalaxyl | Lab046 | Metalaxyl | 0.003 | Metalaxyl | quizás estaba como coformulado | solvent based-multiple level | 15 | Acetone | Dichloromethane | Petroleum ether | No | Mechanical | 30 | Liquid-Liquid Partitioning | LC | MS/MS | Triple Quadrupole | Electrospray Ionisation (ESI) | + | Fully identified (SANTE 11945/2015) | 6 | 5 | 2 Transitions | Yes | 0.01 | No | Agilent 6500 | Kinetex 2.6um C18 100A 150x2.1mm | 5 | Mass Hunter | 311 | Each batch
metalaxyl | metalaxyl | Lab049 | metalaxyl | 0.003 | metalaxyl | quizás estaba como coformulado | solvent based-multiple level | 10 | Acetonitrile |  |  | No | Mechanical | 120 | Liquid-Liquid Partitioning | LC | MS | Triple Quadrupole | Electrospray Ionisation (ESI) | + | Fully identified (SANTE 11945/2015) | 10 |  | 280/220, 280/192 | Yes | 0.01 | No | Sciex 6500+ QTRAP | Atlantis T3, 2,1x100 mm, 3um | 2 | Analyst/MultiQuant
Metalaxyl | Metalaxyl | Lab060 | Metalaxyl | 0.003 | Metalaxyl | quizás estaba como coformulado | matrix matched-single level | 10 | Acetonitrile |  |  | Yes | Mechanical | 60 | DSPE | LC | MS/MS | Triple Quadrupole | Electrospray Ionisation (ESI) | + | Fully identified (SANTE 11945/2015) |  |  |  | Yes | 0.01 | No | Waters XEVO TQ-XS | BEH Phenyl | 0.5 | MassLynx 4.2 | 450 | Each batch
Metalaxyl | Metalaxyl | Lab007 | Metalaxyl | 0.00325 | Metalaxyl | quizás estaba como coformulado | matrix matched-single level | 5 | Acetonitrile |  |  | No | Mechanical | 180 | None | LC | MS/MS | Triple Quadrupole | Electrospray Ionisation (ESI) | + | Fully identified (SANTE 11945/2015) | 0.1 |  | 14 transitions, 2 diffenrent chromatographic colums | Yes | 0.01 | No | Agilent 6495 | RP-C18 | 2 | MassHunter | >800 | Each batch
Metalaxyl | Metalaxyl | Lab009 | Metalaxyl | 0.0056 | Metalaxyl | quizás estaba como coformulado | matrix matched- multiple level | 10 | Ethyl acetate |  |  | Yes | Mechanical | 18 | Liquid-Liquid Partitioning |  |  | Triple Quadrupole | Electrospray Ionisation (ESI) | + | Fully identified (SANTE 11945/2015) |  |  | 2 transisions | Yes | 0.01 | No | Agilent | C18 | 2 | MassHunter | 393 | Each batch
Metalaxilo | Metalaxyl | Lab002 | Metalaxyl | 0.011 | Metalaxyl | quizás estaba como coformulado | matrix matched- multiple level | 10 | Acetonitrile |  |  | no | Mechanical | 10 | DSPE | GC | MS/MS | Triple Quadrupole | Electron Impact (EI) | + | Fully identified (SANTE 11945/2015) |  |  | 2 transitions | Yes | 0.01 |  | Agilent 7890-7000C | C24 | 2 | MassHunter 10.0 | 800 | Each batch
Metalaxyl | Metalaxyl | Lab011 | Metalaxyl |  | Metalaxyl | quizás estaba como coformulado | solvent based-multiple level | 10 | Acetonitrile |  |  | No | Mechanical | 60 | DSPE | LC | MS/MS | Triple Quadrupole | Electrospray Ionisation (ESI) | + | Fully identified (SANTE 11945/2015) |  |  | 2 transitions | Yes | 0.005 | No | API 4000 | C18 5 cm | 5 | Analyst | 750 | Never
Metalaxyl | Metalaxyl | Lab042 | Metalaxyl |  | Metalaxyl | quizás estaba como coformulado | matrix matched- multiple level | 10 | Ethyl acetate |  |  | Yes | Mechanical | 3 | Filtration | LC | MS/MS | Triple Quadrupole | Electrospray Ionisation (ESI) | + | Fully identified (SANTE 11945/2015) | 0 |  | 2 transitions | Yes |  |  | Waters Xevo TQ-XS | Waters HSS T3, 150 x 2.1mm, 1.8 µm | 2 | TargetLynx | 523 | Each batch
Metalaxyl | Metalaxyl | Lab041 | Metalaxyl |  | Metalaxyl | quizás estaba como coformulado | matrix matched-single level | 10 | Acetonitrile |  |  | No | Mechanical | 60 | None | LC | MS/MS | Triple Quadrupole | Electrospray Ionisation (ESI) | + | Fully identified (SANTE 11945/2015) | 0 |  | 1 transition | Yes | 0.01 | No | Agilent 6495 | Zorbax | 5 | Agilent MassHunter | 425 | Daily
Metalaxyl | Metalaxyl | Lab059 | Metalaxyl |  | Metalaxyl | quizás estaba como coformulado | matrix matched-single level | 10 | Acetonitrile |  |  | No | Mechanical | 120 | None | GC | MS/MS | Triple Quadrupole | Electron Impact (EI) | + | Fully identified (SANTE 11945/2015) | <6 |  |  | Yes | 0.003 | No | 7010 | HP5MS | 1 | MassHunter | 696 | Daily
metalaxyl | metalaxyl | Lab066 | metalaxyl |  | metalaxyl | quizás estaba como coformulado | matrix matched- multiple level | 10 | Acetonitrile |  |  | No | Manual | 180 | None | LC | MS/MS | Triple Quadrupole | Electrospray Ionisation (ESI) | + | Fully identified (SANTE 11945/2015) | 0 |  | 2 transitions | Yes | 0.001 | No | Agilent 1290 Infinity II, Agilent 6495C | Acquity UPLC HSS T3 1.8um | 2 | Agilent MassHunter | 450 | Each batch
Metalaxyl | Metalaxyl | Lab010 | Metalaxyl |  | Metalaxyl | quizás estaba como coformulado |  | 10 | Acetonitrile |  |  | No | Manual | 60 | Liquid-Liquid Partitioning | LC | MS | Q-Orbitrap | Electrospray Ionisation (ESI) | + | Fully identified (SANTE 11945/2015) | 3.2838 | 5 |  | Yes | 0.005 | Yes | QE | Thermo Accucore aQ | 5 | TraceFinder 4.1 | 900 | Once a month
Metalaxyl | Metalaxyl | Lab020 | Metalaxyl |  | Metalaxyl | quizás estaba como coformulado |  | 10 | Acetonitrile |  |  | No | Mechanical | 600 | SPE | LC | Other (specify) | Q-TOF | Electrospray Ionisation (ESI) | + | Fully identified (SANTE 11945/2015) |  |  |  | Yes | 0.005 | Yes | Bruker impact II | Acclaim RSLC 120 C18 | 20 |  | 850 | Daily
metalaxyl | metalaxyl | Lab040 | metalaxyl |  | metalaxyl | quizás estaba como coformulado |  | 10 | Acetonitrile |  |  | No | Both | 300 | None | LC | MS/MS | Triple Quadrupole | Electrospray Ionisation (ESI) | + | Fully identified (SANTE 11945/2015) | 2 |  | 2 transitions | No |  | No | API5500 | c18 Aqua | 5 | Analyst | 300 | Each batch
Metalaxyl and metalaxyl-M (metalaxyl including other mixtures of constituent isomers including metalaxyl-M (sum of isomers)) | Metalaxyl and metalaxyl-M (metalaxyl including other mixtures of constituent isomers including metalaxyl-M (sum of isomers)) | Lab003 | Metalaxyl and metalaxyl-M (metalaxyl including other mixtures of constituent isomers including metalaxyl-M (sum of isomers)) | 0.008 | Metalaxyl and metalaxyl-M (metalaxyl including other mixtures of constituent isomers including metalaxyl-M (sum of isomers)) | quizás estaba como coformulado | matrix matched- multiple level | 10 | Acetonitrile |  |  | No | Mechanical | 180 | DSPE | LC | MS/MS | Triple Quadrupole | Electrospray Ionisation (ESI) | + | Fully identified (SANTE 11945/2015) |  |  |  |  | 0.005 | Yes |  |  | 5
metalaxyl no me los dan pero me dicen que lo ven | metalaxyl no me los dan pero me dicen que lo ven | Lab055 | metalaxyl no me los dan pero me dicen que lo ven |  | metalaxyl no me los dan pero me dicen que lo ven | quizás estaba como coformulado
Metrafenone | Metrafenone | Lab044 | Metrafenone | 0.042 | Metrafenone |  | matrix matched- multiple level | 10 | Acetonitrile |  |  | No | Mechanical | 300 | DSPE | LC | MS | Q-TOF | Electrospray Ionisation (ESI) | + | Fully identified (SANTE 11945/2015) | -0.04 | 1.39 | Accurate mass | Yes | 0.005 | Yes | LC-Q-ToF | Accuity UPLC BEH C18 1.7 µm, 2.1x100 mm reversed-phase column | 5 | TASQ Client 2.1 | 942 | Each batch
OXADIARGYL | Oxadiargyl | Lab018 | Oxadiargyl | 0.028 | Oxadiargyl | ok | matrix matched- multiple level | 10 | Acetonitrile | Acetato de Etilo - Ciclohexano 1:9 |  | Yes | Mechanical | 1500 | DSPE | GC | MS/MS | Triple Quadrupole | Electron Impact (EI) | + | Fully identified (SANTE 11945/2015) |  | 0 | 3 transiciones | Yes | 0.01 | No | Agilent 7000C | HP-5MS-UI | 2 | Mass Hunter | 207 | Each batch
Oxadiargyl | Oxadiargyl | Lab057 | Oxadiargyl | 0.0319 | Oxadiargyl | ok | matrix matched- multiple level | 10 | Acetonitrile |  |  | No | Mechanical | 120 | DSPE | GC | MS/MS | Triple Quadrupole | Electron Impact (EI) |  | Fully identified (SANTE 11945/2015) |  |  |  | Yes | <0.01 | No | AGILENT 8890GC - 7010 MS | HP5-MS | 1 | Masshunter | 250 | Each batch
Oxadiargyl | Oxadiargyl | Lab044 | Oxadiargyl | 0.034886 | Oxadiargyl | ok | matrix matched- multiple level | 10 | Acetonitrile |  |  | No | Mechanical | 300 | DSPE | LC | MS | Q-TOF | Electrospray Ionisation (ESI) | + | Fully identified (SANTE 11945/2015) | -0.04 | 0.43 | Accurate mass | Yes | 0.005 | Yes | LC-Q-ToF | Accuity UPLC BEH C18 1.7 µm, 2.1x100 mm reversed-phase column | 5 | TASQ Client 2.1 | 942 | Each batch
Oxadiargyl | Oxadiargyl | Lab003 | Oxadiargyl | 0.036 | Oxadiargyl | ok | matrix matched- multiple level | 10 | Acetonitrile |  |  | No | Mechanical | 180 | DSPE | LC | MS/MS | Triple Quadrupole | Electrospray Ionisation (ESI) | + | Fully identified (SANTE 11945/2015) |  |  |  |  | 0.005 | Yes |  |  | 5
Oxydiargil | Oxadiargyl | Lab051 | Oxadiargyl | 0.037 | Oxadiargyl | ok | matrix matched- multiple level | 10 | Acetonitrile |  |  | No | Mechanical | 10 | DSPE | GC | MS/MS | Triple Quadrupole | Electron Impact (EI) |  | Fully identified (SANTE 11945/2015) |  |  |  | Yes | 0.01 | No | Agilent 7000D | DB-5MS | 2 | MassHunter | 554 | Each batch
Oxadiargyl | Oxadiargyl | Lab011 | Oxadiargyl | 0.042 | Oxadiargyl | ok | solvent based-multiple level | 10 | Acetonitrile |  |  | No | Mechanical | 60 | DSPE | LC | MS/MS | Triple Quadrupole | Electrospray Ionisation (ESI) | + | Fully identified (SANTE 11945/2015) |  |  | 2 transitions | No | 0.01 | No | API 4000 | C18 5 cm | 5 | Analyst | 750 | Never
Oxadiagryl | Oxadiargyl | Lab009 | Oxadiargyl | 0.0435 | Oxadiargyl | ok | matrix matched- multiple level | 10 | Ethyl acetate |  |  | Yes | Mechanical | 18 | Liquid-Liquid Partitioning |  |  | Triple Quadrupole | Electrospray Ionisation (ESI) | + | Fully identified (SANTE 11945/2015) |  |  | 2 transisions | Yes | 0.01 | No | Agilent | C18 | 2 | MassHunter | 393 | Each batch
Oxadiargyl | Oxadiargyl | Lab042 | Oxadiargyl | 0.049 | Oxadiargyl | ok | matrix matched- multiple level | 10 | Ethyl acetate |  |  | Yes | Mechanical | 3 | Filtration | LC | MS/MS | Triple Quadrupole | Electrospray Ionisation (ESI) | + | Fully identified (SANTE 11945/2015) | 0 |  | 2 transitions | No |  |  | Waters Xevo TQ-XS | Waters HSS T3, 150 x 2.1mm, 1.8 µm | 2 | TargetLynx | 523 | Each batch
oxadiargyl | Oxadiargyl | Lab066 | Oxadiargyl | 0.05 | Oxadiargyl | ok | matrix matched- multiple level | 10 | Acetonitrile |  |  | No | Manual | 180 | None | LC | MS/MS | Triple Quadrupole | Electrospray Ionisation (ESI) | + | Fully identified (SANTE 11945/2015) | 0 |  | 2 transitions | Yes | 0.001 | No | Agilent 1290 Infinity II, Agilent 6495C | Acquity UPLC HSS T3 1.8um | 2 | Agilent MassHunter | 450 | Each batch
Oxadiargyl | Oxadiargyl | Lab069 | Oxadiargyl | 0.05 | Oxadiargyl | ok | matrix matched-single level | 10 | Acetonitrile |  |  | No | Mechanical | 180 | DSPE | LC | Other (specify) | Q-TOF | Electrospray Ionisation (ESI) | + | Fully identified (SANTE 11945/2015) | 6 |  |  | No | 0.005 | Yes | Impact II |  | 2 | Compass
Oxadiargyl | Oxadiargyl | Lab017 | Oxadiargyl | 0.051 | Oxadiargyl | ok | solvent based-single level | 10 | Acetonitrile |  |  | No | Mechanical | 300 | None | GC | MS/MS | Triple Quadrupole | Electron Impact (EI) | + | Fully identified (SANTE 11945/2015) | 0.5 | 1.2 | 213->150; 213->110 | Yes | 0.002 | No | GC: Agilent 7000, MS/MS: Agilent 7890 | Zebron Multiresidue 2 | 5 | Agilent Masshunter (GC), MuliTrace (Evaluation) | 420 | Each batch
Oxadiargyl | Oxadiargyl | Lab029 | Oxadiargyl | 0.052 | Oxadiargyl | ok | matrix matched-single level | 10 | Acetonitrile |  |  | Yes | Mechanical | 600 | SPE | LC | MS/MS | Q-TOF | Electrospray Ionisation (ESI) | + | Fully identified (SANTE 11945/2015) | -0.052 | -1.02 | Accurate Mass=341.0452 | Yes | 0.01 | Yes | Agilent 1290-6545 | ZORBAX SB-C18 | 5 | Masshunter | 842 | Each batch
Oxadiargyl | Oxadiargyl | Lab056 | Oxadiargyl | 0.052 | Oxadiargyl | ok | matrix matched- multiple level | 10.0 | Acetonitrile |  |  | No | Mechanical | 1200 | DSPE | LC | MS/MS | Triple Quadrupole | Electrospray Ionisation (ESI) | + | Fully identified (SANTE 11945/2015) |  |  | 2 transitions | Yes | 0.02 | No | AB Sciex 6500 | Agilent Poroshell 120 EC C18 3x50mm 2.7um | 1.0 | SciexOS | 350 | Each batch
Oxadiargyl | Oxadiargyl | Lab060 | Oxadiargyl | 0.052 | Oxadiargyl | ok | matrix matched-single level | 10 | Acetonitrile |  |  | Yes | Mechanical | 60 | DSPE | GC | MS/MS | Triple Quadrupole | Electron Impact (EI) | + | Fully identified (SANTE 11945/2015) |  |  |  | Yes | 0.01 | No | Agilent 7010 | DB 5 MS | 1 | MassHunter B0.8 | 350 | Each batch
Oxydiargyl | Oxadiargyl | Lab001 | Oxadiargyl | 0.053 | Oxadiargyl | ok | solvent based-multiple level | 10 | Acetonitrile |  |  | No | Mechanical | 600 | DSPE | LC | MS/MS | Triple Quadrupole | Electrospray Ionisation (ESI) | + | Fully identified (SANTE 11945/2015) | 0 |  |  | Yes | 0.01 | No | Agilent 6470A | Zorbax EclipsePlus C18 | 1 | Masshunter B09 | 272 | Each batch
Oxadiagyl | Oxadiargyl | Lab044 | Oxadiargyl | 0.053 | Oxadiargyl | ok | matrix matched- multiple level | 10 | Acetonitrile |  |  | No | Mechanical | 307 | DSPE | GC | MS | GC Orbitrap | Electron Impact (EI) | + | Fully identified (SANTE 11945/2015) | 0 | 0.19 | Accurate mass | Yes | 0.01 | Yes | GC-Exactive | TG-5SILMS Guard (capillary column of 30 m long, 0.25 mm inner diameter and a film thickness of 0.25 μm). | 1 | TraceFinder 5.1 | 665 | Each batch
Oxadiargyl | Oxadiargyl | Lab053 | Oxadiargyl | 0.053 | Oxadiargyl | ok | solvent based-multiple level | 10 | Acetonitrile |  |  | No | Mechanical | 300 | DSPE | LC | MS/MS | Triple Quadrupole | [6 empty] | Yes
Oksadiargyyli | Oxadiargyl | Lab062 | Oxadiargyl | 0.0543 | Oxadiargyl | ok | solvent based-multiple level | 10 | Acetonitrile |  |  | No | Manual | 120 | DSPE | LC | MS/MS | Triple Quadrupole | Electrospray Ionisation (ESI) | + | Fully identified (SANTE 11945/2015) |  |  |  | Yes | 0.002 | No |  |  |  |  | 280 | Each batch
Oxadiargyl | Oxadiargyl | Lab027 | Oxadiargyl | 0.0562 | Oxadiargyl | ok | procedural standard calibration- multiple level | 10 | Acetonitrile |  |  | No | Mechanical | 120 | None | LC | MS/MS | Triple Quadrupole | Electrospray Ionisation (ESI) | + | Fully identified (SANTE 11945/2015) | -0.01 |  | 343.0 / 232.0 /// 341.0 / 223.0 | Yes | 0.003 | No | Sciex Qtrap 6500+ | ACQUITY UPLC BEH C18 1.7 µm | 1 | Analyst 1.7.1 | 460 | Other (specify) | procedural standard calibration once a week / qulity control sample every batch
Oxadiargyl | Oxadiargyl | Lab055 | Oxadiargyl | 0.058 | Oxadiargyl | ok | matrix matched-single level | 10 | Acetonitrile |  |  | No | Mechanical | 600 | SPE | LC | MS/MS | Q-TOF | Electrospray Ionisation (ESI) | + | Fully identified (SANTE 11945/2017) | 0.06 | 1.9779 | Accurate Mass=341.0454 | Yes | 0.01 | Yes | Agilent 1290-6545 | ZORBAX SB-C18 | 5 | Masshunter | 842 | Each batch
Oxadiargyl | Oxadiargyl | Lab024 | Oxadiargyl | 0.059 | Oxadiargyl | ok | matrix matched- multiple level | 10 | Acetonitrile |  |  | No | Mechanical | 900 | DSPE | LC | MS/MS | Triple Quadrupole | Electrospray Ionisation (ESI) | + | Fully identified (SANTE 11945/2015) |  |  | deconvolution | Yes |  | Yes |  |  | 3
Oxadiargyl | Oxadiargyl | Lab047 | Oxadiargyl | 0.059 | Oxadiargyl | ok | solvent based-multiple level | 10 | Acetonitrile |  |  | No | Both | 60 | None | LC | MS/MS | Triple Quadrupole | Electrospray Ionisation (ESI) | + | Fully identified (SANTE 11945/2015) | 0 |  | 341>223 341>258 | Yes | 0.01 | No | Sciex 3500 | Atlantis T3 | 10 | Analyst | 302 | Each batch
Oxadiargyl | Oxadiargyl | Lab064 | Oxadiargyl | 0.059 | Oxadiargyl | ok | matrix matched- multiple level | 10 | Acetonitrile |  |  | No | Mechanical | 900 | DSPE | LC | MS/MS | Q-TOF | Electrospray Ionisation (ESI) | + | Fully identified (SANTE 11945/2015) | 6 | 5 | accurate mass for 2 ions | Yes | 0.01 | Yes | 6540UHD Accurate-Mass | EclipsePlusC18 | 4 | Masshunter | 730 | Each batch
Oxadiargyl | Oxadiargyl | Lab037 | Oxadiargyl | 0.06 | Oxadiargyl | ok | Matrix-matched | 10 | ACN |  |  | No | Mechanical | 300 | None | LC | MS/MS | TQ | API | + | Fully identified (SANTE 11945/2015) |  |  |  | YES | 0.01 | NO | BRUKER ELITE-EVOQ | C18 | 5 | MS Workstation | 402
Oxadiargyl | Oxadiargyl | Lab007 | Oxadiargyl | 0.0605 | Oxadiargyl | ok | matrix matched-single level | 5 | Acetonitrile |  |  | No | Mechanical | 180 | None | LC | MS/MS | Triple Quadrupole | Electrospray Ionisation (ESI) | + | Fully identified (SANTE 11945/2015) | 0.1 |  | 21 transitions, 2 diffenrent chromatographic colums | Yes | 0.01 | No | Agilent 6495 | RP-C18 | 2 | MassHunter | >800 | Each batch
Oxydiargyl | Oxadiargyl | Lab001 | Oxadiargyl | 0.061 | Oxadiargyl | ok | solvent based-multiple level | 10 | Acetonitrile |  |  | No | Mechanical | 600 | DSPE | LC | MS/MS | Q-Orbitrap | Electrospray Ionisation (ESI) | + | Fully identified (SANTE 11945/2015) | 0.6 | 5 |  | Yes | 0.01 | Yes | Thermo Q-Exactive | Thermo Accucore C18 | 1 | Tracefinder 4.1 | 800 | Each batch
Oxadiargyl | Oxadiargyl | Lab015 | Oxadiargyl | 0.062 | Oxadiargyl | ok | matrix matched- multiple level | 10 | Acetonitrile |  |  | Yes | Mechanical | 900 | None | LC | MS/MS | Q-TOF | Electrospray Ionisation (ESI) | + | Fully identified (SANTE 11945/2015) |  |  |  | No | 0.01 | Yes | Bruker Maxis | Dionex Acclaim RSCL | 5 | TASQ |  | Each batch
Oxadiagyl | Oxadiargyl | Lab019 | Oxadiargyl | 0.062 | Oxadiargyl | ok | solvent based-multiple level | 10 | Acetonitrile |  |  | Yes | Mechanical | 900 | DSPE | LC | MS | Q-TOF | Electrospray Ionisation (ESI) | + | Fully identified (SANTE 11945/2015) | 5 | 5 | accurate mass | Yes | 0.01 | Yes | Bruker Compact | Acquity UPLC BEH C18; 1.7 µm; 2.1x100mm; Waters | 2 | Bruker TASQ 1.4 | 842 | Each batch
OXADIARGYL | Oxadiargyl | Lab061 | Oxadiargyl | 0.063 | Oxadiargyl | ok | solvent based-multiple level | 10 | Acetonitrile |  |  | No | Mechanical | 300 | DSPE | LC | MS/MS | Triple Quadrupole | Electrospray Ionisation (ESI) | + | Fully identified (SANTE 11945/2015) | 0 |  | 2 transitions 341>223 341>230 | Yes | 0.01 | No | QTRAP5500 | C18 | 10 | Analyst / Multiquant | 63 pesticides / 163 transitions | Once a week
Oxadiargyl | Oxadiargyl | Lab039 | Oxadiargyl | 0.066 | Oxadiargyl | ok | matrix matched- multiple level | 10 | Acetonitrile |  |  | No | Mechanical | 120 | None | LC | MS/MS | Triple Quadrupole | Electrospray Ionisation (ESI) | + | Fully identified (SANTE 11945/2015) |  |  |  | Yes | 0.01 | Yes | ABSCiex 5500 | C18 | 5 | Analyst | 370
Oxadiargyl | Oxadiargyl | Lab022 | Oxadiargyl | 0.0665 | Oxadiargyl | ok | matrix matched-single level | 10 | Acetonitrile |  |  | No | Manual | 60 | None | LC | MS/MS | Triple Quadrupole | Electrospray Ionisation (ESI) |  | Fully identified (SANTE 11945/2015) | 0 |  | 2 transitions | Yes | 0.005 | No | Agilent 1290 + Agilent 6470 | Zorbax Eclipse Plus C18 RRHD 2.1x150mm 1.8 µm | 5 | Agilent MassHunter Quantitative Analysis (for QQQ) | 495 | Once a week
Oxadiargyl | Oxadiargyl | Lab059 | Oxadiargyl | 0.067333 | Oxadiargyl | ok | matrix matched-single level | 10 | Acetonitrile |  |  | No | Mechanical | 120 | None | LC | MS/MS | Triple Quadrupole | Electrospray Ionisation (ESI) | + | Fully identified (SANTE 11945/2015) | <6 |  |  | Yes | 0.01 | No | 6495 | Zorbax | 5 | MassHunter | 696 | Daily
Oxadiargyl | Oxadiargyl | Lab030 | Oxadiargyl | 0.071 | Oxadiargyl | ok | matrix matched- multiple level | 10 | Acetonitrile |  |  | No | Mechanical | 60 | DSPE | LC | MS/MS | Triple Quadrupole | Electrospray Ionisation (ESI) | + | Fully identified (SANTE 11945/2015) |  |  |  | Yes | 0,01 | No |  |  | 5 |  | method | Each batch
Oxadiargyl | Oxadiargyl | Lab014 | Oxadiargyl | 0.077 | Oxadiargyl | ok | matrix matched- multiple level | 10 | Acetonitrile |  |  | Yes | Both | 900 | DSPE | LC | MS/MS | Triple Quadrupole | Electrospray Ionisation (ESI) | + | Fully identified (SANTE 11945/2015) | 0 |  | 2 transitions | Yes | 0.01 | No | AB Sciex QQQ 5504 | Phenomenex C18 Aqua (3 µm, 125 A; 50 x 2 mm) | 2 | Analyst | 174 | Each batch
Oxadiargyl | Oxadiargyl | Lab041 | Oxadiargyl | 0.085 | Oxadiargyl | ok | matrix matched-single level | 10 | Acetonitrile |  |  | No | Mechanical | 60 | None | LC | MS/MS | Triple Quadrupole | Electrospray Ionisation (ESI) | + | Fully identified (SANTE 11945/2015) | 1 |  | 1 transition | Yes | 0.01 | No | Agilent 6495 | Zorbax | 5 | Agilent MassHunter | 425 | Daily
oxadiargyl | Oxadiargyl | Lab049 | Oxadiargyl | 0.088 | Oxadiargyl | ok | solvent based-multiple level | 10 | Acetonitrile |  |  | No | Mechanical | 120 | Liquid-Liquid Partitioning | LC | MS | Triple Quadrupole | Electrospray Ionisation (ESI) | + | Fully identified (SANTE 11945/2015) | 10 |  | 343/232, 343/225 | Yes | 0.01 | No | Sciex 6500+ QTRAP | Atlantis T3, 2,1x100 mm, 3um | 2 | Analyst/MultiQuant
Oxadiargyl | Oxadiargyl | Lab010 | Oxadiargyl |  | Oxadiargyl | ok |  | 10 | Acetonitrile |  |  | No | Manual | 60 | Liquid-Liquid Partitioning | LC | MS | Q-Orbitrap | Electrospray Ionisation (ESI) | + | Fully identified (SANTE 11945/2015) | 6.6783 | 5 |  | Yes | 0.005 | Yes | QE | Thermo Accucore aQ | 5 | TraceFinder 4.1 | 900 | Once a month
Oxadiargyl | Oxadiargyl | Lab020 | Oxadiargyl |  | Oxadiargyl | ok |  | 10 | Acetonitrile |  |  | No | Mechanical | 600 | SPE | LC | Other (specify) | Q-TOF | Electrospray Ionisation (ESI) | + | Fully identified (SANTE 11945/2015) |  |  |  | Yes | 0.005 | Yes | Bruker impact II | Acclaim RSLC 120 C18 | 20 |  | 850 | Daily
oxadiargyl | Oxadiargyl | Lab066 | Oxadiargyl |  | Oxadiargyl | ok |  | 10 | Acetonitrile |  |  | No | Manual | 180 | None | LC | Other (HRMS) | Q-TOF | Electrospray Ionisation (ESI) | + | Fully identified (SANTE 11945/2015) | 0 | 3 | accurate mass, HRMS/MS fragments; RT | Yes | 0.01 | Yes | Agilent Ion-Mobility Q-TOF 6560 | Acquity UPLC HSS T3 1.8um | 5 | Agilent MassHunter | 1100 | Each batch
Oxadixyl | Oxadixyl | Lab004 | Oxadixyl | 0.046 | Oxadixyl |  | solvent based-single level | 15 | Acetonitrile |  |  | No | Both | 909 | None | LC | MS/MS | Q-trap | Electrospray Ionisation (ESI) | + | Fully identified (SANTE 11945/2015) | 5 |  | MSMS spectrum | Yes | 0.005 | No | Qtrap 6500+ | HSST11 | 0.5 | Analyst/Masterview | 380 | Each batch
Oxyfluorfene | Oxyfluorfen | Lab034 | Oxyfluorfen | 0.01 | Oxyfluorfen | ok | matrix matched- multiple level | 10 | Acetonitrile |  |  | No | Mechanical | 900 | DSPE | LC | MS/MS | Triple Quadrupole | Electrospray Ionisation (ESI) | + | Fully identified (SANTE 11945/2015) |  |  |  | Yes | 0.005 | No | Thermofisher | C18 | 5 | Trace finder data | 500 | Each batch
Oxyfluorfen | Oxyfluorfen | Lab011 | Oxyfluorfen | 0.025 | Oxyfluorfen | ok | solvent based-multiple level | 10 | Acetonitrile |  |  | No | Mechanical | 60 | DSPE | LC | MS/MS | Triple Quadrupole | Electrospray Ionisation (ESI) | + | Fully identified (SANTE 11945/2015) |  |  | 2 transitions | Yes | 0.01 | No | API 4000 | C18 5 cm | 5 | Analyst | 750 | Never
Oxyfluorfen | Oxyfluorfen | Lab044 | Oxyfluorfen | 0.0396 | Oxyfluorfen | ok | matrix matched- multiple level | 10 | Acetonitrile |  |  | No | Mechanical | 300 | DSPE | LC | MS | Q-TOF | Electrospray Ionisation (ESI) | + | Fully identified (SANTE 11945/2015) | -0.05 | 0.51 | Accurate mass | No | Not validated | Yes | LC-Q-ToF | Accuity UPLC BEH C18 1.7 µm, 2.1x100 mm reversed-phase column | 5 | TASQ Client 2.1 | 942 | Each batch
Oxyfluorfen | Oxyfluorfen | Lab057 | Oxyfluorfen | 0.0411 | Oxyfluorfen | ok | matrix matched- multiple level | 10 | Acetonitrile |  |  | No | Mechanical | 120 | DSPE | GC | MS/MS | Triple Quadrupole | Electron Impact (EI) |  | Fully identified (SANTE 11945/2015) |  |  |  | Yes | <0.01 | No | AGILENT 8890GC - 7010 MS | HP5-MS | 1 | Masshunter | 250 | Each batch
Oxyfluorfen | Oxyfluorfen | Lab059 | Oxyfluorfen | 0.045 | Oxyfluorfen | ok | matrix matched-single level | 10 | Acetonitrile |  |  | No | Mechanical | 120 | None | GC | MS/MS | Triple Quadrupole | Electron Impact (EI) | + | Fully identified (SANTE 11945/2015) | <6 |  |  | Yes | 0.01 | No | 7010 | HP5MS | 1 | MassHunter | 696 | Daily
Oxyfluorfen | Oxyfluorfen | Lab012 | Oxyfluorfen | 0.046 | Oxyfluorfen | ok | solvent based-multiple level | 10 | Acetonitrile |  |  | No | Mechanical | 5 | DSPE | GC | MS/MS | Triple Quadrupole | Electron Impact (EI) | - | Fully identified (SANTE 11945/2015) | 0 | - | 2 transition | Yes | 0.01 | No | Agilent 7010 | DB-5 | 2 | Chemstation | 750 | Each batch
Oxyfluorfen | Oxyfluorfen | Lab023 | Oxyfluorfen | 0.049 | Oxyfluorfen | ok | matrix matched- multiple level | 10 | Acetonitrile |  |  | No | Mechanical | 180 | SPE | GC | MS/MS | Triple Quadrupole | Electron Impact (EI) | + | Fully identified (SANTE 11945/2015) | 6 |  |  | Yes | 0.005 |  | 7890B Agilent | HP-5ms | 2
Oxyflorfen | Oxyfluorfen | Lab051 | Oxyfluorfen | 0.049 | Oxyfluorfen | ok | matrix matched- multiple level | 10 | Acetonitrile |  |  | No | Mechanical | 10 | DSPE | GC | MS/MS | Triple Quadrupole | Electron Impact (EI) |  | Fully identified (SANTE 11945/2015) |  |  |  | Yes | 0.01 | No | Agilent 7000D | DB-5MS | 2 | MassHunter | 554 | Each batch
Oxyfluorfen | Oxyfluorfen | Lab054 | Oxyfluorfen | 0.05 | Oxyfluorfen | ok |  | 10 | Acetonitrile |  |  |  | Mechanically | 10 | EN15662 | GC | MS/MS |  | EI | [7 empty] | yes |  | DB5 | 2
oxyfluorfen | Oxyfluorfen | Lab013 | Oxyfluorfen | 0.051 | Oxyfluorfen | ok | matrix matched- multiple level | 5 | Acetonitrile |  |  | yes | Mechanical | 240 | Centrifugation | GC | MS/MS | Triple Quadrupole | Electron Impact (EI) | + | Fully identified (SANTE 11945/2015) |  |  | 2 transitions | Yes | 0.005 | no | APGC-MSMS | Rxi-5sil MS | 1 | Masslynx | 250 | Each batch
Oxyfluorfen | Oxyfluorfen | Lab003 | Oxyfluorfen | 0.052 | Oxyfluorfen | ok | matrix matched- multiple level | 10 | Acetonitrile |  |  | No | Mechanical | 180 | DSPE | GC | MS/MS | Triple Quadrupole | Electron Impact (EI) | + | Fully identified (SANTE 11945/2015) |  |  |  |  | 0.005 | Yes |  |  | 1
Oxyfluorfen | Oxyfluorfen | Lab038 | Oxyfluorfen | 0.052 | Oxyfluorfen | ok | matrix matched-single level | 15 | Other (Acotonitrile + 1% acetic) |  |  | No | Mechanical | 8 min | DSPE | GC | MS/MS | Triple Quadrupole | Electron Impact (EI) | + | Tentatively detected | 6 |  | 1 transition | Yes | 0.01 | No | Agilent GCMS 7000D | HP5ms-15m+HP5ms-15m | 2 | Masshunter | 530 | Each batch
Oxyfluorfen | Oxyfluorfen | Lab041 | Oxyfluorfen | 0.052 | Oxyfluorfen | ok | matrix matched-single level | 10 | Acetonitrile |  |  | No | Mechanical | 60 | None | GC | MS/MS | Triple Quadrupole | Electron Impact (EI) | + | Fully identified (SANTE 11945/2015) | 0 |  | 2 transitions | Yes | 0.01 | No | Agilent 7010B | HP5MS | 1 | Agilent MassHunter | 438 | Daily
Oxyfluorfen | Oxyfluorfen | Lab042 | Oxyfluorfen | 0.052 | Oxyfluorfen | ok | matrix matched- multiple level | 10 | Ethyl acetate |  |  | Yes | Mechanical | 3 | Filtration | GC | MS/MS | Triple Quadrupole | Electron Impact (EI) | + | Fully identified (SANTE 11945/2015) | 0 |  | 2 transitions | Yes |  |  | Agilent 7010 | HP-5MS Ultra inert 15 m x 250 µm x 0.25 µm (x2, mid-column backflush) | 1 | Masshunter | 523 | Each batch
Oxyfluoren | Oxyfluorfen | Lab067 | Oxyfluorfen | 0.052 | Oxyfluorfen | ok | matrix matched- multiple level | 10 | Acetonitrile |  |  | No | Mechanical | 60 | DSPE | GC | MS | Orbitrap | Electron Impact (EI) |  | Fully identified (SANTE 11945/2015) |  |  |  | Yes | 0.005 | Yes | Qexactive |  | 1 |  | 1126 | Each batch
Oxyfluorfen | Oxyfluorfen | Lab056 | Oxyfluorfen | 0.054 | Oxyfluorfen | ok | matrix matched- multiple level | 10.0 | Acetonitrile |  |  | No | Mechanical | 1200 | None | GC | MS | Orbitrap | Electron Impact (EI) | + | Fully identified (SANTE 11945/2015) | -0.03 | 0.266 | Accurate mass | Yes | 0.01 | Yes | Exactive GC Orbitrap | Restek Rxi-5Sil MS 0.25mm, 0.25µm, 30m | 1.3 | Tracefinder | 440 | Each batch
Oxyfluorfen | Oxyfluorfen | Lab009 | Oxyfluorfen | 0.0547 | Oxyfluorfen | ok | matrix matched- multiple level | 10 | Ethyl acetate |  |  | Yes | Mechanical | 18 | Liquid-Liquid Partitioning |  |  | Triple Quadrupole | Electron Impact (EI) | + | Fully identified (SANTE 11945/2015) |  |  | 2 transisions | Yes | 0.05 | No | Agilent | 95%methyl5%phenyl polysiloxane | 2 | MassHunter | 393 | Each batch
Oxyfluorfen | Oxyfluorfen | Lab021 | Oxyfluorfen | 0.055 | Oxyfluorfen | ok | solvent based-multiple level |  | Acetonitrile | Other (specify) Water |  | No | Mechanical | 300 | SPE | GC | MS/MS | Triple Quadrupole | Atmospheric Pressure Chemical Ionisation (APCI ) | + | Fully identified (SANTE 11945/2015) |  |  | 2 transitions | Yes | 0.01 | No | Waters Xevo TQ-XS | Aquity UPLC BEH C18 | 0.5 | Masslynx | 700 | Daily
Oxyfluorfen | Oxyfluorfen | Lab047 | Oxyfluorfen | 0.055 | Oxyfluorfen | ok | solvent based-multiple level | 10 | Acetonitrile |  |  | No | Both | 60 | None | LC | MS/MS | Triple Quadrupole | Electrospray Ionisation (ESI) | + | Fully identified (SANTE 11945/2015) | 2 |  | 362>237 362>316 | Yes | 0.01 | No | Sciex 3500 | Atlantis T3 | 10 | Analyst | 302 | Each batch
Oxyfluorfen | Oxyfluorfen | Lab002 | Oxyfluorfen | 0.057 | Oxyfluorfen | ok | matrix matched- multiple level | 10 | Acetonitrile |  |  | no | Mechanical | 10 | DSPE | GC | MS/MS | Triple Quadrupole | Electron Impact (EI) | + | Fully identified (SANTE 11945/2015) |  |  | 2 transitions | Yes | 0.01 |  | Agilent 7890-7000C | C20 | 2 | MassHunter 10.0 | 800 | Each batch
Oxyfluorfen | Oxyfluorfen | Lab056 | Oxyfluorfen | 0.058 | Oxyfluorfen | ok | matrix matched- multiple level | 10.0 | Acetonitrile |  |  | No | Mechanical | 1200 | None | GC | MS/MS | Triple Quadrupole | Electron Impact (EI) | + | Fully identified (SANTE 11945/2015) |  |  | 2 transitions | Yes | 0.01 | No | Thermo Scientic Quantum Ultra XLS | Restek Rxi-5Sil MS 0.25mm, 0.25µm, 30m | 1.0 | Tracefinder | 300 | Each batch
OXIFLUORFEN | Oxyfluorfen | Lab018 | Oxyfluorfen | 0.059 | Oxyfluorfen | ok | matrix matched- multiple level | 10 | Acetonitrile | Acetato de Etilo - Ciclohexano 1:9 |  | Yes | Mechanical | 1500 | DSPE | GC | MS/MS | Triple Quadrupole | Electron Impact (EI) | + | Fully identified (SANTE 11945/2015) |  | 0 | 2 transiciones | Yes | 0.01 | No | Agilent 7000C | HP-5MS-UI | 2 | Mass Hunter | 207 | Each batch
oxyfluorfen | Oxyfluorfen | Lab008 | Oxyfluorfen | 0.0592 | Oxyfluorfen | ok | solvent based-multiple level | 15 | Acetonitrile |  |  | No | Mechanical | 600 | None | GC | MS | Orbitrap | Electron Impact (EI) | + | Fully identified (SANTE 11945/2015) | <6 | <5 | at least 2 fragments | Yes | 0.005 | Yes | Thermo GC-Q-Exactive |  | 5 | Trace Finder | 320 | Each batch
Oxyfluorfen | Oxyfluorfen | Lab065 | Oxyfluorfen | 0.0599 | Oxyfluorfen | ok | standard spiked to pure solvent - multiple level | 10 | Acetonitrile |  |  | Yes | Mechanical | 600 | DSPE | GC | ECD |  |  |  | Fully identified (SANTE 11945/2015) | 2 |  |  | Yes | 0.01 | No | Varian CP 3800 | RESTEK Rtx-CLPesticides 30 m x 0.25 mm 0.25 µm | 1 | Galaxie | 80 | Each batch
Oxyfluorfen | Oxyfluorfen | Lab027 | Oxyfluorfen | 0.061 | Oxyfluorfen | ok | matrix matched- multiple level | 10 | Acetonitrile |  |  | No | Mechanical | 120 | DSPE | GC | MS/MS | Triple Quadrupole | Electron Impact (EI) | + | Fully identified (SANTE 11945/2015) | 0.001 |  | 252.0 -> 196.0 | Yes | 0.003 | No | Agilent 7010 | HP5MSui | 2 | MassHunter | 297 | Each batch
Oxyfluorfen | Oxyfluorfen | Lab006 | Oxyfluorfen | 0.0618 | Oxyfluorfen | ok | matrix matched- multiple level | 10 | Ethylacetate + 1 % Acetic Acid |  |  | No | Mechanical | 300 | uSPE and dilution | GC | MS/MS | Triple Quadrupole | Electron Impact (EI) | + | Fully identified (SANTE 11945/2015) | 0 |  | 2 Transitions | Yes | 0.005 | No | Thermo TSQ8000Evo | db5-ms | 3 | TraceFinder | 208 | Each batch
Oxyfluorfen | Oxyfluorfen | Lab046 | Oxyfluorfen | 0.0625 | Oxyfluorfen | ok | solvent based-multiple level | 15 | Acetone | Dichloromethane | Petroleum ether | No | Mechanical | 30 | Liquid-Liquid Partitioning | LC | MS/MS | Triple Quadrupole | Electrospray Ionisation (ESI) | + | Fully identified (SANTE 11945/2015) | 6 | 5 | 2 Transitions | Yes | 0.01 | No | Agilent 6495 | Kinetex 2.6um C18 100A 150x2.1mm | 5 | Mass Hunter | 311 | Each batch
Oxyfluorfen | Oxyfluorfen | Lab029 | Oxyfluorfen | 0.064 | Oxyfluorfen | ok | matrix matched-single level | 10 | Acetonitrile |  |  | Yes | Mechanical | 600 | SPE | LC | MS/MS | Q-TOF | Electrospray Ionisation (ESI) | + | Fully identified (SANTE 11945/2015) | -0.043 | -1.56 | Accurate Mass=362.0397 | Yes | 0.01 | Yes | Agilent 1290-6545 | ZORBAX SB-C18 | 5 | Masshunter | 842 | Each batch
Oxyfluorfen | Oxyfluorfen | Lab035 | Oxyfluorfen | 0.065 | Oxyfluorfen | ok |  | 10 | Acetonitrile |  |  |  |  | 60 | Quechers | LC | MS/MS | Triple Quadrupole | Electrospray Ionisation (ESI) | + | Fully identified (SANTE 11945/2015) |  |  | 2 transitions | Yes | 0.01 | No | Agilent 6410 | Agilent C18 | 5 | MASS HUNTER | 192 | DAILY
oxyfluorfen | Oxyfluorfen | Lab026 | Oxyfluorfen | 0.066 | Oxyfluorfen | ok | multi level in matrix | 10 | Acetonitrile |  |  | no | mechanical | 300 | dSPE: PSA + MgSO8 | GC | MS/MS | QQQ | EI |  | fully identfied |  |  | 3 transitions | yes | 0.01 | no | Varian 3800 GC + 320-MS | Restek Rxi-5ms with integra guard | 3 | Workstation | 400 | Each sequence
Oxyfluorfen | Oxyfluorfen | Lab052 | Oxyfluorfen | 0.067 | Oxyfluorfen | ok | matrix matched- multiple level | 10 | Acetonitrile |  |  | No | Manual | 120 | SPE | GC | MS/MS | Triple Quadrupole | Electrospray Ionisation (ESI) | + | Fully identified (SANTE 11945/2015) |  |  | 2 transition | Yes | 0.01 | No | ABSciex 6500+ | ZORBAX ECLIPSE | 2 | Analisis/MassHunter | 600 | Each batch
Oxyfluorfen | Oxyfluorfen | Lab015 | Oxyfluorfen | 0.069 | Oxyfluorfen | ok | matrix matched- multiple level | 10 | Acetonitrile |  |  | Yes | Mechanical | 900 | DSPE | GC | MS/MS | TOF | Electron Impact (EI) |  | Fully identified (SANTE 11945/2015) |  |  |  | No | 0.01 | Yes | LECO TOF | HP 5ms UI | 3 | LECO |  | Each batch
Oxyfluorfen | Oxyfluorfen | Lab068 | Oxyfluorfen | 0.07 | Oxyfluorfen | ok | solvent based-multiple level | 10 | Acetonitrile |  |  | No | Mechanical | 180 | DSPE | LC | MS/MS | Triple Quadrupole | Electrospray Ionisation (ESI) | + | Fully identified (SANTE 11945/2015) | 1 |  | 362.1/315.9, 362.1/237.0 | Yes | 0.01 | No | ABSciex API 4000 | ACE ULTRACORE SUPERC18 2.5um 2.1*100mm | 5 | Analyst 1.6.2 and Multiquant 3.0.2 | 330 | Each batch
oxyfluorfen | Oxyfluorfen | Lab066 | Oxyfluorfen | 0.071 | Oxyfluorfen | ok | matrix matched- multiple level | 10 | Acetonitrile |  |  | No | Manual | 180 | None | LC | MS/MS | Triple Quadrupole | Electrospray Ionisation (ESI) | + | Fully identified (SANTE 11945/2015) | 0 |  | 2 transitions | Yes | 0.01 | No | Agilent 1290 Infinity II, Agilent 6495C | Acquity UPLC HSS T3 1.8um | 2 | Agilent MassHunter | 450 | Each batch
Oxyfluorfen | Oxyfluorfen | Lab001 | Oxyfluorfen | 0.072 | Oxyfluorfen | ok | solvent based-multiple level | 10 | Acetonitrile |  |  | No | Mechanical | 600 | DSPE | LC | MS/MS | Triple Quadrupole | Electrospray Ionisation (ESI) | + | Fully identified (SANTE 11945/2015) | 0 |  |  | Yes | 0.01 | No | Agilent 6470A | Zorbax EclipsePlus C18 | 1 | Masshunter B09 | 272 | Each batch
Oxyfluorfen | Oxyfluorfen | Lab064 | Oxyfluorfen | 0.072 | Oxyfluorfen | ok | matrix matched- multiple level | 10 | Acetonitrile |  |  | No | Mechanical | 900 | DSPE | GC | MS | TOF | Electron Impact (EI) | + | Fully identified (SANTE 11945/2015) | 10 |  | accurate mass | Yes | 0.005 | Yes | Leco Pegasus HT | HP-5 | 5 | LecoChromaTOF | 830 | Each batch
Oxyfluofen | Oxyfluorfen | Lab030 | Oxyfluorfen | 0.074 | Oxyfluorfen | ok | matrix matched- multiple level | 10 | Acetonitrile |  |  | No | Mechanical | 60 | DSPE | GC | MS/MS | Triple Quadrupole | Electron Impact (EI) | + | Fully identified (SANTE 11945/2015) |  |  |  | Yes | 0,01 | No |  |  | 10 |  | method | Each batch
Oxyfluorfen | Oxyfluorfen | Lab025 | Oxyfluorfen | 0.075 | Oxyfluorfen | ok | matrix matched- multiple level | 10 | Acetonitrile |  |  | No | Mechanical | 300 | DSPE | GC | MS/MS | Triple Quadrupole | Electron Impact (EI) | + | Fully identified (SANTE 11945/2015) | 6 |  |  | Yes | 0.01 | No | Agilent GC (7890B)MS(7010) | HP-5MS | 1 | MassHunter | 450 | Daily
Oxyfluorfen | Oxyfluorfen | Lab060 | Oxyfluorfen | 0.077 | Oxyfluorfen | ok | matrix matched-single level | 10 | Acetonitrile |  |  | Yes | Mechanical | 60 | DSPE | GC | MS/MS | Triple Quadrupole | Electron Impact (EI) | + | Fully identified (SANTE 11945/2015) |  |  |  | Yes | 0.01 | No | Agilent 7010 | DB 5 MS | 1 | MassHunter B0.8 | 350 | Each batch
Oxyfluorfen | Oxyfluorfen | Lab037 | Oxyfluorfen | 0.078 | Oxyfluorfen | ok | Matrix-matched | 10 | ACN |  |  | No | Mechanical | 300 | PSA + MgSO4 | GC | MS/MS | TQ | EI | + | Fully identified (SANTE 11945/2015) |  |  |  | YES | 0.01 | NO | BRUKER SCION TQ/436GC | ZB-SemiVolatiles | 5 | MS Workstation | 309
Oxyfluorfen | Oxyfluorfen | Lab032 | Oxyfluorfen | 0.0799 | Oxyfluorfen | ok | matrix matched- multiple level | 15 | Acetonitrile | NA | NA | Yes | Both | 660 | SPE | GC | MS/MS | Triple Quadrupole | Electron Impact (EI) | + | Fully identified (SANTE 11945/2015) | 0.72 | NA | 2 transitions | Yes | 0.01 | No | Agilent 7890A/G7000B | Agilent J&W HP-5 ms UI, 15 m x 0,250 mm, 0,25 μm. | 2.5 | Mass Hunter | 102 | Each sample
Oxyfluorfen | Oxyfluorfen | Lab039 | Oxyfluorfen | 0.08 | Oxyfluorfen | ok | matrix matched- multiple level | 10 | Acetonitrile |  |  | Yes | Mechanical | 120 | None | GC | MS/MS | Triple Quadrupole | Electron Impact (EI) | + | Fully identified (SANTE 11945/2015) |  |  |  | Yes | 0.01 | Yes | Agilent 7000 | HP-5 MS | 1 | Mass Hunter | 220
Oxyfluorfen | Oxyfluorfen | Lab007 | Oxyfluorfen | 0.0825 | Oxyfluorfen | ok | matrix matched-single level | 5 | Acetonitrile |  |  | No | Mechanical | 180 | None | GC | MS/MS | Triple Quadrupole | Electron Impact (EI) | + | Fully identified (SANTE 11945/2015) | 0.1 |  | 28 transitions, 2 diffenrent chromatographic colums | Yes | 0.01 | No | Agilent 7010 | HP5-MS | 2 | MassHunter | >800 | Each batch
Oxyfluorfen | Oxyfluorfen | Lab017 | Oxyfluorfen | 0.088 | Oxyfluorfen | ok | solvent based-single level | 10 | Acetonitrile |  |  | No | Mechanical | 300 | None | GC | MS/MS | Triple Quadrupole | Electron Impact (EI) | + | Fully identified (SANTE 11945/2015) | 0.5 | 1.2 | 252->146; 252->170 | Yes | 0.002 | No | GC: Agilent 7000, MS/MS: Agilent 7890 | Zebron Multiresidue 2 | 5 | Agilent Masshunter (GC), MuliTrace (Evaluation) | 420 | Each batch
Oxyfluorfen | Oxyfluorfen | Lab017 | Oxyfluorfen | 0.088 | Oxyfluorfen | ok | solvent based-multiple level | 10 | Acetonitrile |  |  | No | Mechanical | 300 | None | LC | MS/MS | Triple Quadrupole | Electrospray Ionisation (ESI) | + | Fully identified (SANTE 11945/2015) | 0.5 | 0.35 | 362.0->237; 362.0->316 | No |  | No | LC: Agilent 1260, MS/MS: ABSciex 5500 | InfinityLab Poroshell 120 | 5 | ABSciex Analyst (LC), MultiTrace (Evaluation | 500 | Each batch
Oxyfluorfen | Oxyfluorfen | Lab043 | Oxyfluorfen | 0.088 | Oxyfluorfen | ok | matrix matched | 10 | Acetonitrile |  |  | Yes | Mechanical | 360 | SPE | GC | MS/MS | Triple Quadrupole | Electron Impact (EI) | + | Fully identified (SANTE 11945/2015) |  |  |  | Yes | 0.005 | No | Agilent 6503 |  | 1 | MassHunter |  | Daily
Oxyfluorfen | Oxyfluorfen | Lab019 | Oxyfluorfen | 0.09 | Oxyfluorfen | ok | matrix matched- multiple level | 10 | Acetonitrile |  |  | Yes | Mechanical | 900 | DSPE | GC | MS | Orbitrap | Electron Impact (EI) | + | Fully identified (SANTE 11945/2015) | 2 | 5 | accurate mass | Yes | 0.01 | Yes | Thermo Exactive GC Orbitrap | Agilent DB-5 MS, 30 m, 0.250 mm 0.25 µm | 2 | Thermo Tracefinder 4.1 | 570 | Each batch
oxyfluorfen | Oxyfluorfen | Lab049 | Oxyfluorfen | 0.097 | Oxyfluorfen | ok | solvent based-multiple level | 10 | Acetonitrile |  |  | No | Mechanical | 120 | Liquid-Liquid Partitioning | LC | MS | Triple Quadrupole | Electrospray Ionisation (ESI) | + | Fully identified (SANTE 11945/2015) | 10 |  | 362/316, 362/237 | Yes | 0.01 | No | Sciex 6500+ QTRAP | Atlantis T3, 2,1x100 mm, 3um | 2 | Analyst/MultiQuant
Oxyfluorfen | Oxyfluorfen | Lab014 | Oxyfluorfen | 0.098 | Oxyfluorfen | ok | matrix matched- multiple level | 10 | Acetonitrile |  |  | Yes | Both | 900 | DSPE | GC | MS | Single Quadrupole | Electron Impact (EI) | + | Fully identified (SANTE 11945/2015) | 0.01 |  | 3 ions | Yes | 0.01 | No | Shimadzu QP2010 | HP-5ms; ID 0,25mm; L=30m; Film 0,25µm | 2 | Shimadzu GC-MS Solution | 50 | Each batch
Oxyfluorfen | Oxyfluorfen | Lab055 | Oxyfluorfen | 0.1031 | Oxyfluorfen | ok | matrix matched-single level | 10 | Acetonitrile |  |  | No | Mechanical | 600 | SPE | LC | MS/MS | Q-TOF | Electrospray Ionisation (ESI) | + | Fully identified (SANTE 11945/2017) | 0.24 | 0.8898 | Accurate Mass=362.0401 | Yes | 0.01 | Yes | Agilent 1290-6545 | ZORBAX SB-C18 | 5 | Masshunter | 842 | Each batch
OXYFLUORFEN | Oxyfluorfen | Lab061 | Oxyfluorfen | 0.115 | Oxyfluorfen | ok | matrix matched- multiple level | 10 | Acetonitrile |  |  | No | Mechanical | 300 | DSPE | GC | MS/MS | Triple Quadrupole | Electrospray Ionisation (ESI) | + | Fully identified (SANTE 11945/2015) | 1 |  | 2 transitions 361>300 300>223 | Yes | 0.01 | No | TSQ 8000EVO | DB5-MS | 1 | Tracefinder | 265 pesticides / 530 transitions | Once a month
Oxyflourfen | Oxyfluorfen | Lab044 | Oxyfluorfen | 0.634 | Oxyfluorfen | ok | matrix matched- multiple level | 10 | Acetonitrile |  |  | No | Mechanical | 308 | DSPE | GC | MS | GC Orbitrap | Electron Impact (EI) | + | Fully identified (SANTE 11945/2015) | 0 | 0.15 | Accurate mass | Yes | 0.01 | Yes | GC-Exactive | TG-5SILMS Guard (capillary column of 30 m long, 0.25 mm inner diameter and a film thickness of 0.25 μm). | 1 | TraceFinder 5.1 | 665 | Each batch
Oxyfluorfen | Oxyfluorfen | Lab010 | Oxyfluorfen |  | Oxyfluorfen | ok |  | 10 | Acetonitrile |  |  | No | Manual | 60 | Liquid-Liquid Partitioning | GC | MS/MS | Triple Quadrupole | Electron Impact (EI) | + | Fully identified (SANTE 11945/2015) | 6 |  |  | Yes | 0.005 | No | 7010A | HP-5MSUI | 1 | MassHunter | 805 | Once a month
Oxyfluorfen | Oxyfluorfen | Lab020 | Oxyfluorfen |  | Oxyfluorfen | ok |  | 10 | Acetonitrile |  |  | No | Mechanical | 600 | SPE | LC | Other (specify) | Q-TOF | Electrospray Ionisation (ESI) | + | Fully identified (SANTE 11945/2015) |  |  |  | Yes | 0.005 | Yes | Bruker impact II | Acclaim RSLC 120 C18 | 20 |  | 850 | Daily
Oxyfluorfen | Oxyfluorfen | Lab024 | Oxyfluorfen |  | Oxyfluorfen | ok |  | 5 | Methanol |  |  | No | Mechanical | 900 | SBSE | GC | MS | Single Quadrupole | Electron Impact (EI) | + | Tentatively detected |  |  | deconvolution | No |  | Yes
Oxyfluorfen | Oxyfluorfen | Lab040 | Oxyfluorfen |  | Oxyfluorfen | ok |  | 10 | Acetonitrile |  |  | No | Both | 300 | DSPE | GC | MS/MS | Triple Quadrupole | Electron Impact (EI) | + | Tentatively detected |  |  |  | No |  | Yes | SCION bruker/TSQ9000 Thermo | Rxi 5MS | 2022-02-05 | MS workstation/Chromeleon | 350 | Each batch
Oxyfluorfen | Oxyfluorfen | Lab047 | Oxyfluorfen |  | Oxyfluorfen | ok |  | 20 | Acetonitrile |  |  | No | Both | 60 | None | GC | MS | TOF | Electron Impact (EI) |  | Tentatively detected |  |  | 252 300 302 | No | 0.01 | Yes | Agilent 7890 | DB5-MS | 2 | Leco®ChromaTof | 600 | Each batch
Oxyfluorfen | Oxyfluorfen | Lab053 | Oxyfluorfen |  | Oxyfluorfen | ok | matrix matched- multiple level | 10 | Acetonitrile |  |  | No | Mechanical | 300 | DSPE | GC | MS/MS | Triple Quadrupole | [6 empty] | Yes
oxyfluorfen | Oxyfluorfen | Lab066 | Oxyfluorfen |  | Oxyfluorfen | ok |  | 10 | Acetonitrile |  |  | No | Manual | 180 | SPE | GC | Other (HRMS) | Q-TOF | Electron Impact (EI) | + | Fully identified (SANTE 11945/2015) | 0 | 2.98 | accurate mass, HRMS, RT | No | 0.01 | Yes | Agilent Q-TOF 7200b | HP5-MS (30 m x 0.25 mm x 0.25 µm, Agilent Technologies) | 3 | Agilent MassHunter | 750 | Each batch
Pencycuron | Pencycuron | Lab023 | Pencycuron | 0.023 | Pencycuron | ok | matrix matched- multiple level | 10 | Acetonitrile |  |  | No | Mechanical | 180 | SPE | GC | MS/MS | Triple Quadrupole | Electron Impact (EI) | + | Fully identified (SANTE 11945/2015) | 6 |  |  | Yes | 0.005 |  | 7890B Agilent | HP-5ms | 2
PENCICURON | Pencycuron | Lab018 | Pencycuron | 0.037 | Pencycuron | ok | matrix matched- multiple level | 10 | Acetonitrile |  |  | Yes | Mechanical | 1500 | DSPE | LC | MS/MS | Triple Quadrupole | Electrospray Ionisation (ESI) | + | Fully identified (SANTE 11945/2015) |  | 2.4 | 2 transiciones | Yes | 0.01 | No | Agilent G6410 | ZORBAX ECLIPSE | 20 | Mass Hunter | 214 | Each batch
Pencycuron | Pencycuron | Lab011 | Pencycuron | 0.04 | Pencycuron | ok | solvent based-multiple level | 10 | Acetonitrile |  |  | No | Mechanical | 60 | DSPE | LC | MS/MS | Triple Quadrupole | Electrospray Ionisation (ESI) | + | Fully identified (SANTE 11945/2015) |  |  | 2 transitions | Yes | 0.01 | No | API 4000 | C18 5 cm | 5 | Analyst | 750 | Never
Pencycuron | Pencycuron | Lab003 | Pencycuron | 0.042 | Pencycuron | ok | matrix matched- multiple level | 10 | Acetonitrile |  |  | No | Mechanical | 180 | DSPE | LC | MS/MS | Triple Quadrupole | Electrospray Ionisation (ESI) | + | Fully identified (SANTE 11945/2015) |  |  |  |  | 0.005 | Yes |  |  | 5
Pencycuron | Pencycuron | Lab057 | Pencycuron | 0.0434 | Pencycuron | ok | matrix matched- multiple level | 10 | Acetonitrile |  |  | No | Mechanical | 120 | None | LC | MS/MS | Triple Quadrupole | Electrospray Ionisation (ESI) |  | Fully identified (SANTE 11945/2015) |  |  |  | Yes | <0.01 | No | AGILENT 1290LC - 6495 MS | C18 | 1 | Masshunter | 250 | Each batch
Pencycuron | Pencycuron | Lab006 | Pencycuron | 0.0459 | Pencycuron | ok | solvent based-multiple level | 10 | Ethylacetate + 1 % Acetic Acid |  |  | No | Mechanical | 300 | Dilution | LC | MS/MS | Triple Quadrupole | Electrospray Ionisation (ESI) | + | Fully identified (SANTE 11945/2015) | -0.5 |  | 2 Transitions | Yes | 0.001 | No | Agilent6495C | C18 (Waters HSS) | 2 | MassHunter | 321 | Each batch
Pencycuron | Pencycuron | Lab012 | Pencycuron | 0.046 | Pencycuron | ok | solvent based-multiple level | 10 | Acetonitrile |  |  | No | Mechanical | 5 | DSPE | LC | MS/MS | Triple Quadrupole | Electrospray Ionisation (ESI) | + | Fully identified (SANTE 11945/2015) | 0 | - | 2 transition | Yes | 0.01 | No | API 5500 | C18 | 10 | Analyst | 750 | Each batch
Pencicurón | Pencycuron | Lab063 | Pencycuron | 0.0464 | Pencycuron | ok | matrix matched- multiple level | 10 | Acetonitrile |  |  | No | Mechanical | 5 min | SPE | GC | MS/MS | Triple Quadrupole | Electrospray Ionisation (ESI) | - | Fully identified (SANTE 11945/2015) |  |  |  |  | 0.01 |  |  |  | 10
Pencycuron | Pencycuron | Lab053 | Pencycuron | 0.052 | Pencycuron | ok | solvent based-multiple level | 10 | Acetonitrile |  |  | No | Mechanical | 300 | DSPE | LC | MS/MS | Triple Quadrupole | [6 empty] | Yes
Pencycuron | Pencycuron | Lab044 | Pencycuron | 0.052143 | Pencycuron | ok | matrix matched- multiple level | 10 | Acetonitrile |  |  | No | Mechanical | 300 | DSPE | LC | MS | Q-TOF | Electrospray Ionisation (ESI) | + | Fully identified (SANTE 11945/2015) | 0.13 | 0.59 | Accurate mass | Yes | 0.005 | Yes | LC-Q-ToF | Accuity UPLC BEH C18 1.7 µm, 2.1x100 mm reversed-phase column | 5 | TASQ Client 2.1 | 942 | Each batch
Pencycuron | Pencycuron | Lab022 | Pencycuron | 0.0527 | Pencycuron | ok | matrix matched-single level | 10 | Acetonitrile |  |  | No | Manual | 60 | None | LC | MS/MS | Triple Quadrupole | Electrospray Ionisation (ESI) |  | Fully identified (SANTE 11945/2015) | 0 |  | 2 transitions | Yes | 0.005 | No | Agilent 1290 + Agilent 6470 | Zorbax Eclipse Plus C18 RRHD 2.1x150mm 1.8 µm | 5 | Agilent MassHunter Quantitative Analysis (for QQQ) | 495 | Once a week
Pencycuron | Pencycuron | Lab047 | Pencycuron | 0.054 | Pencycuron | ok | solvent based-multiple level | 10 | Acetonitrile |  |  | No | Both | 60 | None | LC | MS/MS | Triple Quadrupole | Electrospray Ionisation (ESI) | + | Fully identified (SANTE 11945/2015) | 1 |  | 329,3>125,1 331,3>127 | Yes | 0.01 | No | Sciex 3500 | Atlantis T3 | 10 | Analyst | 302 | Each batch
Pencycuron | Pencycuron | Lab029 | Pencycuron | 0.059 | Pencycuron | ok | matrix matched-single level | 10 | Acetonitrile |  |  | Yes | Mechanical | 600 | SPE | LC | MS/MS | Q-TOF | Electrospray Ionisation (ESI) | + | Fully identified (SANTE 11945/2015) | -0.052 | 0.43 | Accurate Mass=329.1417 | Yes | 0.001 | Yes | Agilent 1290-6545 | ZORBAX SB-C18 | 5 | Masshunter | 842 | Each batch
Pencycuron | Pencycuron | Lab037 | Pencycuron | 0.06 | Pencycuron | ok | Matrix-matched | 10 | ACN |  |  | No | Mechanical | 300 | None | LC | MS/MS | TQ | API | + | Fully identified (SANTE 11945/2015) |  |  |  | YES | 0.01 | NO | BRUKER ELITE-EVOQ | C18 | 5 | MS Workstation | 402
Pencycuron | Pencycuron | Lab060 | Pencycuron | 0.06 | Pencycuron | ok | matrix matched-single level | 10 | Acetonitrile |  |  | Yes | Mechanical | 60 | DSPE | LC | MS/MS | Triple Quadrupole | Electrospray Ionisation (ESI) | + | Fully identified (SANTE 11945/2015) |  |  |  | Yes | 0.01 | No | Waters XEVO TQ-XS | BEH Phenyl | 0.5 | MassLynx 4.2 | 450 | Each batch
Pencycuron | Pencycuron | Lab001 | Pencycuron | 0.062 | Pencycuron | ok | solvent based-multiple level | 10 | Acetonitrile |  |  | No | Mechanical | 600 | DSPE | LC | MS/MS | Triple Quadrupole | Electrospray Ionisation (ESI) | + | Fully identified (SANTE 11945/2015) | 0 |  |  | Yes | 0.01 | No | Agilent 6470A | Zorbax EclipsePlus C18 | 1 | Masshunter B09 | 272 | Each batch
pencycuron | Pencycuron | Lab066 | Pencycuron | 0.063 | Pencycuron | ok | matrix matched- multiple level | 10 | Acetonitrile |  |  | No | Manual | 180 | None | LC | MS/MS | Triple Quadrupole | Electrospray Ionisation (ESI) | + | Fully identified (SANTE 11945/2015) | 0 |  | 2 transitions | Yes | 0.003 | No | Agilent 1290 Infinity II, Agilent 6495C | Acquity UPLC HSS T3 1.8um | 2 | Agilent MassHunter | 450 | Each batch
Pencycuron | Pencycuron | Lab007 | Pencycuron | 0.064 | Pencycuron | ok | matrix matched-single level | 5 | Acetonitrile |  |  | No | Mechanical | 180 | None | LC | MS/MS | Triple Quadrupole | Electrospray Ionisation (ESI) | + | Fully identified (SANTE 11945/2015) | 0.1 |  | 2 transitions, 2 diffenrent chromatographic colums | Yes | 0.01 | No | Agilent 6495 | RP-C18 | 2 | MassHunter | >800 | Each batch
Pencycuron | Pencycuron | Lab021 | Pencycuron | 0.064 | Pencycuron | ok | solvent based-multiple level |  | Acetonitrile | Other (specify) Water |  | No | Mechanical | 300 | SPE | LC | MS/MS | Triple Quadrupole | Atmospheric Pressure Chemical Ionisation (APCI ) | + | Fully identified (SANTE 11945/2015) |  |  | 2 transitions | Yes | 0.01 | No | Waters Xevo TQ-XS | Aquity UPLC BEH C18 | 0.5 | Masslynx | 700 | Daily
Pencycuron | Pencycuron | Lab067 | Pencycuron | 0.064 | Pencycuron | ok | matrix matched- multiple level | 10 | Acetonitrile |  |  | No | Mechanical | 60 | DSPE | LC | MS | Orbitrap | Electrospray Ionisation (ESI) | + | Fully identified (SANTE 11945/2015) |  |  |  | Yes | 0.005 | Yes | Orbitrap Exploris 120 | C18 | 2 |  | 1126 | Each batch
Pencycuron | Pencycuron | Lab025 | Pencycuron | 0.065 | Pencycuron | ok | matrix matched- multiple level | 10 | Acetonitrile |  |  | No | Mechanical | 300 | None | LC | MS/MS | Triple Quadrupole | Electrospray Ionisation (ESI) | + | Fully identified (SANTE 11945/2015) | 6 |  |  | Yes | 0.01 | No | Waters TQ-XS | C18 | 1 | MassLynx | 490 | Daily
Pencycuron | Pencycuron | Lab052 | Pencycuron | 0.065 | Pencycuron | ok | matrix matched- multiple level | 10 | Acetonitrile |  |  | No | Manual | 120 | SPE | LC | MS/MS | Triple Quadrupole | Electrospray Ionisation (ESI) | + | Fully identified (SANTE 11945/2015) |  |  | 2 transition | Yes | 0.01 | No | ABSciex 6500+ | ZORBAX ECLIPSE | 2 | Analisis/MassHunter | 600 | Each batch
Pencycuron | Pencycuron | Lab027 | Pencycuron | 0.06555 | Pencycuron | ok | procedural standard calibration- multiple level | 10 | Acetonitrile |  |  | No | Mechanical | 120 | None | LC | MS/MS | Triple Quadrupole | Electrospray Ionisation (ESI) | + | Fully identified (SANTE 11945/2015) | 0.02 |  | 329.3 / 125.1 /// 331.3 / 127.0 | Yes | 0.003 | No | Sciex Qtrap 6500+ | ACQUITY UPLC BEH C18 1.7 µm | 1 | Analyst 1.7.1 | 460 | Other (specify) | procedural standard calibration once a week / qulity control sample every batch
Pencycuron | Pencycuron | Lab002 | Pencycuron | 0.066 | Pencycuron | ok | matrix matched- multiple level | 10 | Acetonitrile |  |  | no | Mechanical | 10 | DSPE | LC | MS/MS | Triple Quadrupole | Electrospray Ionisation (ESI) | + | Fully identified (SANTE 11945/2015) |  |  | 2 transitions | Yes | 0.01 |  | UPLC-Waters TQ-Xsmicro |  | 10 | Masslynx 4,2 | 800 | Each batch
Pencycuron | Pencycuron | Lab051 | Pencycuron | 0.066 | Pencycuron | ok | matrix matched- multiple level | 10 | Acetonitrile |  |  | No | Mechanical | 10 | DSPE | LC | MS/MS | Triple Quadrupole | Electrospray Ionisation (ESI) | + | Fully identified (SANTE 11945/2015) |  |  |  | Yes | 0.01 | No | Varian LCMS323 | C18 | 10 | MassHunter | 130 | Each batch
Pencycuron | Pencycuron | Lab054 | Pencycuron | 0.066 | Pencycuron | ok |  | 10 | Acetonitrile |  |  |  | Mechanically | 10 | EN15662 | UHPLC | Orbitrap |  | ESI+ |  |  |  | 5 |  |  |  | yes |  | C18 | 10
Pencycuron | Pencycuron | Lab017 | Pencycuron | 0.067 | Pencycuron | ok | solvent based-multiple level | 10 | Acetonitrile |  |  | No | Mechanical | 300 | None | LC | MS/MS | Triple Quadrupole | Electrospray Ionisation (ESI) | + | Fully identified (SANTE 11945/2015) | 0.5 | 0.35 | 329.1->125.1; 331.2->127.0 | Yes | 0.005 | No | LC: Agilent 1260, MS/MS: ABSciex 5506 | InfinityLab Poroshell 120 | 5 | ABSciex Analyst (LC), MultiTrace (Evaluation | 500 | Each batch
Pencycuron | Pencycuron | Lab035 | Pencycuron | 0.068 | Pencycuron | ok |  | 10 | Acetonitrile |  |  |  |  | 60 | Quechers | LC | MS/MS | Triple Quadrupole | Electrospray Ionisation (ESI) | + | Fully identified (SANTE 11945/2015) |  |  | 2 transitions | Yes | 0.01 | No | Agilent 6410 | Agilent C18 | 5 | MASS HUNTER | 192 | DAILY
Pencycuron | Pencycuron | Lab009 | Pencycuron | 0.0682 | Pencycuron | ok | matrix matched- multiple level | 10 | Ethyl acetate |  |  | Yes | Mechanical | 18 | Liquid-Liquid Partitioning |  |  | Triple Quadrupole | Electrospray Ionisation (ESI) | + | Fully identified (SANTE 11945/2015) |  |  | 2 transisions | Yes | 0.01 | No | Agilent | C18 | 2 | MassHunter | 393 | Each batch
Pencycuron | Pencycuron | Lab062 | Pencycuron | 0.0697 | Pencycuron | ok | solvent based-multiple level | 10 | Acetonitrile |  |  | No | Manual | 120 | DSPE | LC | MS/MS | Triple Quadrupole | Electrospray Ionisation (ESI) | + | Fully identified (SANTE 11945/2015) |  |  |  | Yes | 0.002 | No |  |  |  |  | 280 | Each batch
Pencycuron | Pencycuron | Lab004 | Pencycuron | 0.07 | Pencycuron | ok | solvent based-single level | 15 | Acetonitrile |  |  | No | Both | 903 | None | LC | MS/MS | Q-trap | Electrospray Ionisation (ESI) | + | Fully identified (SANTE 11945/2015) | 5 |  | MSMS spectrum | Yes | 0.005 | No | Qtrap 6500+ | HSST5 | 0.5 | Analyst/Masterview | 380 | Each batch
Pencycuron | Pencycuron | Lab043 | Pencycuron | 0.07 | Pencycuron | ok | matrix matched | 10 | Acetonitrile |  |  | Yes | Mechanical | 360 | SPE | LC | MS/MS | Triple Quadrupole | Electrospray Ionisation (ESI) | + | Fully identified (SANTE 11945/2015) |  |  |  | Yes | 0.005 | No | Agilent 6497 |  | 1 | MassHunter |  | Daily
Pencycuron | Pencycuron | Lab059 | Pencycuron | 0.071 | Pencycuron | ok | matrix matched-single level | 10 | Acetonitrile |  |  | No | Mechanical | 120 | None | LC | MS/MS | Triple Quadrupole | Electrospray Ionisation (ESI) | + | Fully identified (SANTE 11945/2015) | <6 |  |  | Yes | 0.01 | No | 6495 | Zorbax | 5 | MassHunter | 696 | Daily
Pencycuron | Pencycuron | Lab028 | Pencycuron | 0.071667 | Pencycuron | ok | solvent based-multiple level | 10 | Acetonitrile |  |  | No | Mechanical | 15 | Liquid-Liquid Partitioning | LC | MS/MS | Triple Quadrupole | Electrospray Ionisation (ESI) | + | Tentatively detected | 3 | 15 | 2 transitions | Yes | 0.05 | No | Shimadzu 8066 | SpeedCore diphenyl 2.6 um, 100 x 2.1 mm | 2 | Labsolution | 570 | Each batch
Pencycuron | Pencycuron | Lab001 | Pencycuron | 0.072 | Pencycuron | ok | solvent based-multiple level | 10 | Acetonitrile |  |  | No | Mechanical | 600 | DSPE | LC | MS/MS | Q-Orbitrap | Electrospray Ionisation (ESI) | + | Fully identified (SANTE 11945/2015) | 0.6 | 5 |  | Yes | 0.01 | Yes | Thermo Q-Exactive | Thermo Accucore C18 | 1 | Tracefinder 4.1 | 800 | Each batch
Pencycuron | Pencycuron | Lab042 | Pencycuron | 0.072 | Pencycuron | ok | matrix matched- multiple level | 10 | Ethyl acetate |  |  | Yes | Mechanical | 3 | Filtration | LC | MS/MS | Triple Quadrupole | Electrospray Ionisation (ESI) | + | Fully identified (SANTE 11945/2015) | 0 |  | 2 transitions | Yes |  |  | Waters Xevo TQ-XS | Waters HSS T3, 150 x 2.1mm, 1.8 µm | 2 | TargetLynx | 523 | Each batch
Pencycuron | Pencycuron | Lab046 | Pencycuron | 0.0725 | Pencycuron | ok | solvent based-multiple level | 15 | Acetone | Dichloromethane | Petroleum ether | No | Mechanical | 30 | Liquid-Liquid Partitioning | LC | MS/MS | Triple Quadrupole | Electrospray Ionisation (ESI) | + | Fully identified (SANTE 11945/2015) | 6 | 5 | 2 Transitions | Yes | 0.01 | No | Agilent 6491 | Kinetex 2.6um C18 100A 150x2.1mm | 5 | Mass Hunter | 311 | Each batch
Pencycuron | Pencycuron | Lab055 | Pencycuron | 0.0735 | Pencycuron | ok | matrix matched-single level | 10 | Acetonitrile |  |  | No | Mechanical | 600 | SPE | LC | MS/MS | Q-TOF | Electrospray Ionisation (ESI) | + | Fully identified (SANTE 11945/2017) | 0.06 | 0.459 | Accurate Mass=329.1415 | Yes | 0.001 | Yes | Agilent 1290-6545 | ZORBAX SB-C18 | 5 | Masshunter | 842 | Each batch
Pencycuron | Pencycuron | Lab034 | Pencycuron | 0.074 | Pencycuron | ok | matrix matched- multiple level | 10 | Acetonitrile |  |  | No | Mechanical | 900 | DSPE | LC | MS/MS | Triple Quadrupole | Electrospray Ionisation (ESI) | + | Fully identified (SANTE 11945/2015) |  |  |  | Yes | 0.005 | No | Thermofisher | C18 | 5 | Trace finder data | 500 | Each batch
pencycuron | Pencycuron | Lab013 | Pencycuron | 0.075 | Pencycuron | ok | matrix matched- multiple level | 5 | Acetonitrile |  |  | yes | Mechanical | 240 | Centrifugation | LC | MS/MS | Triple Quadrupole | Electrospray Ionisation (ESI) | + | Fully identified (SANTE 11945/2015) |  |  | 2 transitions | Yes | 0.005 | no | UPLC-MSMS | HSS T3 | 2 | Masslynx | 350 | Each batch
Pencycuron | Pencycuron | Lab008 | Pencycuron | 0.0758 | Pencycuron | ok | solvent based-multiple level | 15 | Acetonitrile |  |  | No | Mechanical | 600 | None | LC | MS/MS | Orbitrap | Electrospray Ionisation (ESI) | + | Fully identified (SANTE 11945/2015) | <6 | <5 | parent and 1 daughter | Yes | 0.005 | Yes | Thermo LC-Q-Exactive | Atlantis T3 column, 3 µm particles, 100x3 mm (Waters) | 5 | Trace Finder | 320 | Each batch
Pencycuron | Pencycuron | Lab039 | Pencycuron | 0.076 | Pencycuron | ok | matrix matched- multiple level | 10 | Acetonitrile |  |  | No | Mechanical | 120 | None | LC | MS/MS | Triple Quadrupole | Electrospray Ionisation (ESI) | + | Fully identified (SANTE 11945/2015) |  |  |  | Yes | 0.01 | Yes | ABSCiex 5500 | C18 | 5 | Analyst | 370
Pencycuron | Pencycuron | Lab069 | Pencycuron | 0.076 | Pencycuron | ok | matrix matched- multiple level | 10 | Acetonitrile |  |  | No | Mechanical | 180 | DSPE | LC | Other (specify) | Q-TOF | Electrospray Ionisation (ESI) | + | Fully identified (SANTE 11945/2015) | 6 |  |  | Yes | 0.005 | Yes | Impact II |  | 2 | Compass
pencycuron | Pencycuron | Lab049 | Pencycuron | 0.077 | Pencycuron | ok | solvent based-multiple level | 10 | Acetonitrile |  |  | No | Mechanical | 120 | Liquid-Liquid Partitioning | LC | MS | Triple Quadrupole | Electrospray Ionisation (ESI) | + | Fully identified (SANTE 11945/2015) | 10 |  | 329/125, 331/127 | Yes | 0.01 | No | Sciex 6500+ QTRAP | Atlantis T3, 2,1x100 mm, 3um | 2 | Analyst/MultiQuant
Pencycuron | Pencycuron | Lab016 | Pencycuron | 0.078 | Pencycuron | ok | solvent based-single level | 10 | Acetonitrile |  |  | No | Manual | 60 | DSPE | LC | MS/MS | Q-TOF | Electrospray Ionisation (ESI) |  |  | 12 | 10 | accurate mass | No | 0.01 | Yes | Agilent 6550 | Zorbax Eclipse XDB-C18 | 1 | MassHunter | 700 | Each batch
Pencycuron | Pencycuron | Lab024 | Pencycuron | 0.078 | Pencycuron | ok | matrix matched- multiple level | 10 | Acetonitrile |  |  | No | Mechanical | 900 | DSPE | LC | MS/MS | Triple Quadrupole | Electrospray Ionisation (ESI) | + | Fully identified (SANTE 11945/2015) |  |  | deconvolution | Yes |  | Yes |  |  | 3
Pencycuron | Pencycuron | Lab032 | Pencycuron | 0.0789 | Pencycuron | ok | matrix matched- multiple level | 15 | Acetonitrile | NA | NA | Yes | Both | 660 | SPE | LC | MS/MS | Triple Quadrupole | Electrospray Ionisation (ESI) | + | Fully identified (SANTE 11945/2015) | 1.8 | NA | 2 transitions | Yes | 0.01 | No | 6500+ Nexera X4 | Acquity UPLC BEH C18 1,7um 2.1 x 100 mm | 2.5 | Sciex Os | 144 | Each sample
Pencycuron | Pencycuron | Lab056 | Pencycuron | 0.079 | Pencycuron | ok | matrix matched- multiple level | 10.0 | Acetonitrile |  |  | No | Mechanical | 1200 | DSPE | LC | MS/MS | Triple Quadrupole | Electrospray Ionisation (ESI) | + | Fully identified (SANTE 11945/2015) |  |  | 2 transitions | Yes | 0.01 | No | AB Sciex 6500 | Agilent Poroshell 120 EC C18 3x50mm 2.7um | 1.0 | SciexOS | 350 | Each batch
Pencycuron | Pencycuron | Lab064 | Pencycuron | 0.079 | Pencycuron | ok | matrix matched- multiple level | 10 | Acetonitrile |  |  | No | Mechanical | 900 | DSPE | LC | MS/MS | Q-TOF | Electrospray Ionisation (ESI) | + | Fully identified (SANTE 11945/2015) | 6 | 5 | accurate mass for 2 ions | Yes | 0.01 | Yes | 6540UHD Accurate-Mass | EclipsePlusC18 | 4 | Masshunter | 730 | Each batch
Pencycuron | Pencycuron | Lab015 | Pencycuron | 0.08 | Pencycuron | ok | matrix matched- multiple level | 10 | Acetonitrile |  |  | Yes | Mechanical | 900 | None | LC | MS/MS | Q-TOF | Electrospray Ionisation (ESI) | + | Fully identified (SANTE 11945/2015) |  |  |  | Yes | 0.01 | Yes | Bruker Maxis | Dionex Acclaim RSCL | 5 | TASQ |  | Each batch
Pencycuron | Pencycuron | Lab065 | Pencycuron | 0.0808 | Pencycuron | ok | standard spiked to pure solvent - multiple level | 10 | Acetonitrile |  |  | Yes | Mechanical | 600 | DSPE | LC | MS/MS | Triple Quadrupole | Electrospray Ionisation (ESI) | + | Fully identified (SANTE 11945/2015) | 2 |  | 329>125; 329>218 | Yes | 0.01 | No | Agilent Technologies 6460 Triple Quad LC/MS | ZORBAX Eclipse Plus C18 RRHD 2.1 x 100 mm 1.8 µm | 1 | MassHunter | 280 | Each batch
Pencycuron | Pencycuron | Lab014 | Pencycuron | 0.087 | Pencycuron | ok | matrix matched- multiple level | 10 | Acetonitrile |  |  | Yes | Both | 900 | DSPE | LC | MS/MS | Triple Quadrupole | Electrospray Ionisation (ESI) | + | Fully identified (SANTE 11945/2015) | 0 |  | 2 transitions | Yes | 0.01 | No | AB Sciex QQQ 5505 | Phenomenex C18 Aqua (3 µm, 125 A; 50 x 2 mm) | 2 | Analyst | 174 | Each batch
Pencycuron | Pencycuron | Lab019 | Pencycuron | 0.089 | Pencycuron | ok | solvent based-multiple level | 10 | Acetonitrile |  |  | Yes | Mechanical | 900 | DSPE | LC | MS | Q-TOF | Electrospray Ionisation (ESI) | + | Fully identified (SANTE 11945/2015) | 5 | 5 | accurate mass | Yes | 0.01 | Yes | Bruker Compact | Acquity UPLC BEH C18; 1.7 µm; 2.1x100mm; Waters | 2 | Bruker TASQ 1.4 | 842 | Each batch
Pencycuron | Pencycuron | Lab044 | Pencycuron | 0.095 | Pencycuron | ok | matrix matched- multiple level | 10 | Acetonitrile |  |  | No | Mechanical | 309 | DSPE | GC | MS | GC Orbitrap | Electron Impact (EI) | + | Fully identified (SANTE 11945/2015) | 0 | 0.82 | Accurate mass | Yes | 0.01 | Yes | GC-Exactive | TG-5SILMS Guard (capillary column of 30 m long, 0.25 mm inner diameter and a film thickness of 0.25 μm). | 1 | TraceFinder 5.1 | 665 | Each batch
Pencycuron | Pencycuron | Lab041 | Pencycuron | 0.11 | Pencycuron | ok | matrix matched-single level | 10 | Acetonitrile |  |  | No | Mechanical | 60 | None | LC | MS/MS | Triple Quadrupole | Electrospray Ionisation (ESI) | + | Fully identified (SANTE 11945/2015) | 0 |  | 1 transition | Yes | 0.01 | No | Agilent 6495 | Zorbax | 5 | Agilent MassHunter | 425 | Daily
Pencycuron | Pencycuron | Lab068 | Pencycuron | 0.111 | Pencycuron | ok | solvent based-multiple level | 10 | Acetonitrile |  |  | No | Mechanical | 180 | DSPE | LC | MS/MS | Triple Quadrupole | Electrospray Ionisation (ESI) | + | Fully identified (SANTE 11945/2015) | 0 |  | 329.3/125.1, 331.3/127.0 | Yes | 0.01 | No | ABSciex API 4000 | ACE ULTRACORE SUPERC18 2.5um 2.1*100mm | 5 | Analyst 1.6.2 and Multiquant 3.0.2 | 330 | Each batch
PENCYCURON | Pencycuron | Lab061 | Pencycuron | 0.131 | Pencycuron | ok | matrix matched- multiple level | 10 | Acetonitrile |  |  | No | Mechanical | 300 | DSPE | GC | MS/MS | Triple Quadrupole | Electrospray Ionisation (ESI) | + | Fully identified (SANTE 11945/2015) | 1 |  | 2 transitions 180>124 125>88 | Yes | 0.01 | No | TSQ 8000EVO | DB5-MS | 1 | Tracefinder | 265 pesticides / 530 transitions | Once a month
pencycuron | Pencycuron | Lab026 | Pencycuron | 0.15 | Pencycuron | ok | multi level in solvent | 10 | Acetonitrile |  |  | no | mechanical | 300 |  | LC | MS/MS | QQQ | ESI | + | fully identfied |  |  | 2 transitions | yes | 0.01 | no | Varian ProStar HPLC + 320-MS | Kinetex C18 2.6 um, 50x2.1 mm | 10 | Workstation | 400 | Each sequence
Pencycuron | Pencycuron | Lab030 | Pencycuron | 0.171 | Pencycuron | ok | matrix matched- multiple level | 10 | Acetonitrile |  |  | No | Mechanical | 60 | DSPE | LC | MS/MS | Triple Quadrupole | Electrospray Ionisation (ESI) | + | Fully identified (SANTE 11945/2015) |  |  |  | Yes | 0,01 | No |  |  | 5 |  | method | Each batch
Pencycuron | Pencycuron | Lab010 | Pencycuron |  | Pencycuron | ok |  | 10 | Acetonitrile |  |  | No | Manual | 60 | Liquid-Liquid Partitioning | LC | MS | Q-Orbitrap | Electrospray Ionisation (ESI) | + | Fully identified (SANTE 11945/2015) | 6.2038 | 5 |  | Yes | 0.005 | Yes | QE | Thermo Accucore aQ | 5 | TraceFinder 4.1 | 900 | Once a month
Pencycuron | Pencycuron | Lab020 | Pencycuron |  | Pencycuron | ok |  | 10 | Acetonitrile |  |  | No | Mechanical | 600 | SPE | LC | Other (specify) | Q-TOF | Electrospray Ionisation (ESI) | + | Fully identified (SANTE 11945/2015) |  |  |  | Yes | 0.005 | Yes | Bruker impact II | Acclaim RSLC 120 C18 | 20 |  | 850 | Daily
pencycuron | Pencycuron | Lab040 | Pencycuron |  | Pencycuron | ok |  | 10 | Acetonitrile |  |  | No | Both | 300 | None | LC | MS/MS | Triple Quadrupole | Electrospray Ionisation (ESI) | + | Fully identified (SANTE 11945/2015) | 3 |  | 2 transitions | No |  | No | API5500 | c18 Aqua | 5 | Analyst | 300 | Each batch
pencycuron | Pencycuron | Lab066 | Pencycuron |  | Pencycuron | ok |  | 10 | Acetonitrile |  |  | No | Manual | 180 | None | LC | Other (HRMS) | Q-TOF | Electrospray Ionisation (ESI) | + | Fully identified (SANTE 11945/2015) | 0 | 0.2 | accurate mass, HRMS/MS fragments; RT | Yes | 0.005 | Yes | Agilent Ion-Mobility Q-TOF 6560 | Acquity UPLC HSS T3 1.8um | 5 | Agilent MassHunter | 1100 | Each batch
Pencycuron-PB-Amine | Pencycuron-PB-Amine | Lab010 | Pencycuron-PB-Amine |  | Pencycuron | ok meta |  | 10 | Acetonitrile |  |  | No | Manual | 60 | Liquid-Liquid Partitioning | LC | MS | Q-Orbitrap | Electrospray Ionisation (ESI) | + | Fully identified (SANTE 11945/2015) | N/A | 5 |  | Yes | 0.005 | Yes | QE | Thermo Accucore aQ | 5 | TraceFinder 4.1 | 900 | Once a month
Penflufen | Penflufen | Lab011 | Penflufen | 0.032 | Penflufen | ok | solvent based-multiple level | 10 | Acetonitrile |  |  | No | Mechanical | 60 | DSPE | LC | MS/MS | Triple Quadrupole | Electrospray Ionisation (ESI) | + | Fully identified (SANTE 11945/2015) |  |  | 2 transitions | Yes | 0.01 | No | API 4000 | C18 5 cm | 5 | Analyst | 750 | Never
Penflufen | Penflufen | Lab044 | Penflufen | 0.033343 | Penflufen | ok | matrix matched- multiple level | 10 | Acetonitrile |  |  | No | Mechanical | 300 | DSPE | LC | MS | Q-TOF | Electrospray Ionisation (ESI) | + | Fully identified (SANTE 11945/2015) | -0.04 | 1.22 | Accurate mass | Yes | 0.005 | Yes | LC-Q-ToF | Accuity UPLC BEH C18 1.7 µm, 2.1x100 mm reversed-phase column | 5 | TASQ Client 2.1 | 942 | Each batch
Penflufen | Penflufen | Lab012 | Penflufen | 0.038 | Penflufen | ok | solvent based-multiple level | 10 | Acetonitrile |  |  | No | Mechanical | 5 | DSPE | LC | MS/MS | Triple Quadrupole | Electrospray Ionisation (ESI) | + | Fully identified (SANTE 11945/2015) | 0 | - | 2 transition | Yes | 0.01 | No | API 5500 | C18 | 10 | Analyst | 750 | Each batch
Penflufen | Penflufen | Lab006 | Penflufen | 0.0382 | Penflufen | ok | matrix matched- multiple level | 10 | Ethylacetate + 1 % Acetic Acid |  |  | No | Mechanical | 300 | uSPE and dilution | GC | MS/MS | Triple Quadrupole | Electron Impact (EI) | + | Fully identified (SANTE 11945/2015) | 0 |  | 2 Transitions | Yes | 0.001 | No | Thermo TSQ8000Evo | db5-ms | 3 | TraceFinder | 208 | Each batch
Penflufen | Penflufen | Lab009 | Penflufen | 0.0388 | Penflufen | ok | matrix matched- multiple level | 10 | Ethyl acetate |  |  | Yes | Mechanical | 18 | Liquid-Liquid Partitioning |  |  | Triple Quadrupole | Electrospray Ionisation (ESI) | + | Fully identified (SANTE 11945/2015) |  |  | 2 transisions | Yes | 0.01 | No | Agilent | C18 | 2 | MassHunter | 393 | Each batch
Penfluthrin | Penfluthrin | Lab056 | Penflufen | 0.042 | Penflufen | ok | matrix matched- multiple level | 10.0 | Acetonitrile |  |  | No | Mechanical | 1200 | None | GC | MS | Orbitrap | Electron Impact (EI) | + | Fully identified (SANTE 11945/2015) | -0.05 | 0.097 | Accurate mass | Yes | 0.01 | Yes | Exactive GC Orbitrap | Restek Rxi-5Sil MS 0.25mm, 0.25µm, 30m | 1.3 | Tracefinder | 440 | Each batch
Penflufen | Penflufen | Lab053 | Penflufen | 0.043 | Penflufen | ok | solvent based-multiple level | 10 | Acetonitrile |  |  | No | Mechanical | 300 | DSPE | LC | MS/MS | Triple Quadrupole | [6 empty] | Yes
penflufen | Penflufen | Lab066 | Penflufen | 0.043 | Penflufen | ok | matrix matched- multiple level | 10 | Acetonitrile |  |  | No | Manual | 180 | None | LC | MS/MS | Triple Quadrupole | Electrospray Ionisation (ESI) | + | Fully identified (SANTE 11945/2015) | 0 |  | 2 transitions | Yes | 0.001 | No | Agilent 1290 Infinity II, Agilent 6495C | Acquity UPLC HSS T3 1.8um | 2 | Agilent MassHunter | 450 | Each batch
Penflufen | Penflufen | Lab062 | Penflufen | 0.0433 | Penflufen | ok | solvent based-multiple level | 10 | Acetonitrile |  |  | No | Manual | 120 | DSPE | LC | MS/MS | Triple Quadrupole | Electrospray Ionisation (ESI) | + | Fully identified (SANTE 11945/2015) |  |  |  | Yes | 0.002 | No |  |  |  |  | 280 | Each batch
Penflufen | Penflufen | Lab068 | Penflufen | 0.0437 | Penflufen | ok | solvent based-multiple level | 10 | Acetonitrile |  |  | No | Mechanical | 180 | DSPE | LC | MS/MS | Triple Quadrupole | Electrospray Ionisation (ESI) | + | Fully identified (SANTE 11945/2015) | 2 |  | 318.0/234.0, 318.0/115.0 | Yes | 0.01 | No | ABSciex API 4000 | ACE ULTRACORE SUPERC18 2.5um 2.1*100mm | 5 | Analyst 1.6.2 and Multiquant 3.0.2 | 330 | Each batch
Penflufen | Penflufen | Lab056 | Penflufen | 0.044 | Penflufen | ok | matrix matched- multiple level | 10.0 | Acetonitrile |  |  | No | Mechanical | 1200 | None | GC | MS/MS | Triple Quadrupole | Electron Impact (EI) | + | Fully identified (SANTE 11945/2015) |  |  | 2 transitions | Yes | 0.01 | No | Thermo Scientic Quantum Ultra XLS | Restek Rxi-5Sil MS 0.25mm, 0.25µm, 30m | 1.0 | Tracefinder | 300 | Each batch
Penflufen | Penflufen | Lab001 | Penflufen | 0.045 | Penflufen | ok | solvent based-multiple level | 10 | Acetonitrile |  |  | No | Mechanical | 600 | DSPE | LC | MS/MS | Triple Quadrupole | Electrospray Ionisation (ESI) | + | Fully identified (SANTE 11945/2015) | 0 |  |  | Yes | 0.01 | No | Agilent 6470A | Zorbax EclipsePlus C18 | 1 | Masshunter B09 | 272 | Each batch
Penflufen | Penflufen | Lab003 | Penflufen | 0.045 | Penflufen | ok | matrix matched- multiple level | 10 | Acetonitrile |  |  | No | Mechanical | 180 | DSPE | LC | MS/MS | Triple Quadrupole | Electrospray Ionisation (ESI) | + | Fully identified (SANTE 11945/2015) |  |  |  |  | 0.005 | Yes |  |  | 5
PENFLUFEN | Penflufen | Lab018 | Penflufen | 0.045 | Penflufen | ok | matrix matched- multiple level | 10 | Acetonitrile |  |  | Yes | Mechanical | 1500 | DSPE | LC | MS/MS | Triple Quadrupole | Electrospray Ionisation (ESI) | + | Fully identified (SANTE 11945/2015) |  | -0.6 | 2 transiciones | Yes | 0.01 | No | Agilent G6410 | ZORBAX ECLIPSE | 20 | Mass Hunter | 214 | Each batch
Penflufen | Penflufen | Lab025 | Penflufen | 0.045 | Penflufen | ok | matrix matched- multiple level | 10 | Acetonitrile |  |  | No | Mechanical | 300 | None | LC | MS/MS | Triple Quadrupole | Electrospray Ionisation (ESI) | + | Fully identified (SANTE 11945/2015) | 6 |  |  | Yes | 0.01 | No | Waters TQ-XS | C18 | 1 | MassLynx | 490 | Daily
Penflufen | Penflufen | Lab044 | Penflufen | 0.045 | Penflufen | ok | matrix matched- multiple level | 10 | Acetonitrile |  |  | No | Mechanical | 310 | DSPE | GC | MS | GC Orbitrap | Electron Impact (EI) | + | Fully identified (SANTE 11945/2015) | 0 | 0.45 | Accurate mass | Yes | 0.01 | Yes | GC-Exactive | TG-5SILMS Guard (capillary column of 30 m long, 0.25 mm inner diameter and a film thickness of 0.25 μm). | 1 | TraceFinder 5.1 | 665 | Each batch
Penflufen | Penflufen | Lab065 | Penflufen | 0.0464 | Penflufen | ok | standard spiked to pure solvent - multiple level | 10 | Acetonitrile |  |  | Yes | Mechanical | 600 | DSPE | LC | MS/MS | Triple Quadrupole | Electrospray Ionisation (ESI) | + | Fully identified (SANTE 11945/2015) | 2 |  | 318>234; 318>141 | No | 0.01 | No | Agilent Technologies 6460 Triple Quad LC/MS | ZORBAX Eclipse Plus C18 RRHD 2.1 x 100 mm 1.8 µm | 1 | MassHunter | 280 | Each batch
Penflufen | Penflufen | Lab042 | Penflufen | 0.048 | Penflufen | ok | matrix matched- multiple level | 10 | Ethyl acetate |  |  | Yes | Mechanical | 3 | Filtration | LC | MS/MS | Triple Quadrupole | Electrospray Ionisation (ESI) | + | Fully identified (SANTE 11945/2015) | 0 |  | 2 transitions | Yes |  |  | Waters Xevo TQ-XS | Waters HSS T3, 150 x 2.1mm, 1.8 µm | 2 | TargetLynx | 523 | Each batch
Penflufen | Penflufen | Lab059 | Penflufen | 0.049333 | Penflufen | ok | matrix matched-single level | 10 | Acetonitrile |  |  | No | Mechanical | 120 | None | LC | MS/MS | Triple Quadrupole | Electrospray Ionisation (ESI) | + | Fully identified (SANTE 11945/2015) | <6 |  |  | Yes | 0.01 | No | 6495 | Zorbax | 5 | MassHunter | 696 | Daily
Penflufen | Penflufen | Lab054 | Penflufen | 0.0495 | Penflufen | ok |  | 10 | Acetonitrile |  |  |  | Mechanically | 10 | EN15662 | UHPLC | Orbitrap |  | ESI+ |  |  |  | 5 |  |  |  | yes |  | C18 | 10
Penflufen | Penflufen | Lab017 | Penflufen | 0.05 | Penflufen | ok | solvent based-multiple level | 10 | Acetonitrile |  |  | No | Mechanical | 300 | None | LC | MS/MS | Triple Quadrupole | Electrospray Ionisation (ESI) | + | Fully identified (SANTE 11945/2015) | 0.5 | 0.35 | 318.0->115.0; 318.0->141.0 | Yes | 0.002 | No | LC: Agilent 1260, MS/MS: ABSciex 5500 | InfinityLab Poroshell 120 | 5 | ABSciex Analyst (LC), MultiTrace (Evaluation | 500 | Each batch
Penflufen | Penflufen | Lab023 | Penflufen | 0.05 | Penflufen | ok | matrix matched- multiple level | 10 | Acetonitrile |  |  | No | Mechanical | 180 | Other (filtration) | LC | MS/MS | Triple Quadrupole | Electrospray Ionisation (ESI) | + | Fully identified (SANTE 11945/2015) | 6 |  |  | Yes | 0.005 |  | 6470 Agilent | C18 | 5
Penflufen | Penflufen | Lab039 | Penflufen | 0.05 | Penflufen | ok | matrix matched- multiple level | 10 | Acetonitrile |  |  | No | Mechanical | 120 | None | GC | MS/MS | Triple Quadrupole | Electron Impact (EI) | + | Fully identified (SANTE 11945/2015) |  |  |  | Yes | 0.01 | Yes | Agilent 7000 | HP-5 MS | 1 | Mass Hunter | 220
Penflufen | Penflufen | Lab060 | Penflufen | 0.05 | Penflufen | ok | matrix matched-single level | 10 | Acetonitrile |  |  | Yes | Mechanical | 60 | DSPE | LC | MS/MS | Triple Quadrupole | Electrospray Ionisation (ESI) | + | Fully identified (SANTE 11945/2015) |  |  |  | Yes | 0.01 | No | Waters XEVO TQ-XS | BEH Phenyl | 0.5 | MassLynx 4.2 | 450 | Each batch
Penflufen | Penflufen | Lab001 | Penflufen | 0.051 | Penflufen | ok | solvent based-multiple level | 10 | Acetonitrile |  |  | No | Mechanical | 600 | DSPE | LC | MS/MS | Q-Orbitrap | Electrospray Ionisation (ESI) | + | Fully identified (SANTE 11945/2015) | 0.6 | 5 |  | Yes | 0.01 | Yes | Thermo Q-Exactive | Thermo Accucore C18 | 1 | Tracefinder 4.1 | 800 | Each batch
Penflufen | Penflufen | Lab047 | Penflufen | 0.051 | Penflufen | ok | solvent based-multiple level | 10 | Acetonitrile |  |  | No | Both | 60 | None | LC | MS/MS | Triple Quadrupole | Electrospray Ionisation (ESI) | + | Fully identified (SANTE 11945/2015) | 0 |  | 318,1>234,1 318,1>141 | Yes | 0.01 | No | Sciex 3500 | Atlantis T3 | 10 | Analyst | 302 | Each batch
Penflufen | Penflufen | Lab027 | Penflufen | 0.0527 | Penflufen | ok | procedural standard calibration- multiple level | 10 | Acetonitrile |  |  | No | Mechanical | 120 | None | LC | MS/MS | Triple Quadrupole | Electrospray Ionisation (ESI) | + | Fully identified (SANTE 11945/2015) | 0.018 |  | 318.1 / 234.0 /// 318.1 / 141.1 | Yes | 0.003 | No | Sciex Qtrap 6500+ | ACQUITY UPLC BEH C18 1.7 µm | 1 | Analyst 1.7.1 | 460 | Other (specify) | procedural standard calibration once a week / qulity control sample every batch
penflufen | Penflufen | Lab026 | Penflufen | 0.053 | Penflufen | ok | multi level in matrix | 10 | Acetonitrile |  |  | no | mechanical | 300 | dSPE: PSA + MgSO9 | GC | MS/MS | QQQ | EI |  | fully identfied |  |  | 3 transitions | yes | 0.01 | no | Varian 3800 GC + 320-MS | Restek Rxi-5ms with integra guard | 3 | Workstation | 400 | Each sequence
Penflufen | Penflufen | Lab029 | Penflufen | 0.053 | Penflufen | ok | matrix matched-single level | 10 | Acetonitrile |  |  | Yes | Mechanical | 600 | SPE | LC | MS/MS | Q-TOF | Electrospray Ionisation (ESI) | + | Fully identified (SANTE 11945/2015) | -0.033 | -0.51 | Accurate Mass=318.1979 | Yes | 0.005 | Yes | Agilent 1290-6545 | ZORBAX SB-C18 | 5 | Masshunter | 842 | Each batch
Penflufen | Penflufen | Lab064 | Penflufen | 0.054 | Penflufen | ok | matrix matched- multiple level | 10 | Acetonitrile |  |  | No | Mechanical | 900 | DSPE | LC | MS/MS | Q-TOF | Electrospray Ionisation (ESI) | + | Fully identified (SANTE 11945/2015) | 6 | 5 | accurate mass for 2 ions | Yes | 0.01 | Yes | 6540UHD Accurate-Mass | EclipsePlusC18 | 4 | Masshunter | 730 | Each batch
Penflufen | Penflufen | Lab007 | Penflufen | 0.05525 | Penflufen | ok | matrix matched-single level | 5 | Acetonitrile |  |  | No | Mechanical | 180 | None | LC | MS/MS | Triple Quadrupole | Electrospray Ionisation (ESI) | + | Fully identified (SANTE 11945/2015) | 0.1 |  | 17 transitions, 2 diffenrent chromatographic colums | Yes | 0.01 | No | Agilent 6495 | RP-C18 | 2 | MassHunter | >800 | Each batch
Penflufen | Penflufen | Lab024 | Penflufen | 0.056 | Penflufen | ok | matrix matched- multiple level | 10 | Acetonitrile |  |  | No | Mechanical | 900 | DSPE | LC | MS/MS | Triple Quadrupole | Electrospray Ionisation (ESI) | + | Fully identified (SANTE 11945/2015) |  |  |  | Yes |  | No |  |  | 3
Penflufen | Penflufen | Lab015 | Penflufen | 0.057 | Penflufen | ok | matrix matched- multiple level | 10 | Acetonitrile |  |  | Yes | Mechanical | 900 | None | LC | MS/MS | Q-TOF | Electrospray Ionisation (ESI) | + | Fully identified (SANTE 11945/2015) |  |  |  | Yes | 0.01 | Yes | Bruker Maxis | Dionex Acclaim RSCL | 5 | TASQ |  | Each batch
Penflufen | Penflufen | Lab037 | Penflufen | 0.057 | Penflufen | ok | Matrix-matched | 10 | ACN |  |  | No | Mechanical | 300 | None | LC | MS/MS | TQ | API | + | Fully identified (SANTE 11945/2015) |  |  |  | YES | 0.01 | NO | BRUKER ELITE-EVOQ | C18 | 5 | MS Workstation | 402
penflufen | Penflufen | Lab049 | Penflufen | 0.058 | Penflufen | ok | solvent based-multiple level | 10 | Acetonitrile |  |  | No | Mechanical | 120 | Liquid-Liquid Partitioning | GC | MS | TOF | Electron Impact (EI) |  | Fully identified (SANTE 11945/2015) | 5 |  | Match between spectrum in sample and calibration standard: 955 | Yes | 0.01 | Yes | LECO Pegasus 4D | DB5-MS (30mx0,25mmx0,25um) in 1st dimension, BPX-50 (2mx0,1mmx0,1um) in 2nd dimension | 10 | ChromaTOF
PENFLUFEN | Penflufen | Lab061 | Penflufen | 0.058 | Penflufen | ok | solvent based-multiple level | 10 | Acetonitrile |  |  | No | Mechanical | 300 | DSPE | LC | MS/MS | Triple Quadrupole | Electrospray Ionisation (ESI) | + | Fully identified (SANTE 11945/2015) | 1 |  | 2 transitions 318>234 318>141 | Yes | 0.01 | No | QTRAP5500 | C18 | 10 | Analyst / Multiquant | 60 pesticides / 163 transitions | Once a week
Penflufen | Penflufen | Lab008 | Penflufen | 0.0586 | Penflufen | ok | solvent based-multiple level | 15 | Acetonitrile |  |  | No | Mechanical | 600 | None | LC | MS/MS | Orbitrap | Electrospray Ionisation (ESI) | + | Fully identified (SANTE 11945/2015) | <6 | <5 | parent and 1 daughter | Yes | 0.005 | Yes | Thermo LC-Q-Exactive | Atlantis T3 column, 3 µm particles, 100x3 mm (Waters) | 5 | Trace Finder | 320 | Each batch
Penflufen | Penflufen | Lab019 | Penflufen | 0.059 | Penflufen | ok | solvent based-multiple level | 10 | Acetonitrile |  |  | Yes | Mechanical | 900 | DSPE | LC | MS | Q-TOF | Electrospray Ionisation (ESI) | + | Fully identified (SANTE 11945/2015) | 5 | 5 | accurate mass | Yes | 0.01 | Yes | Bruker Compact | Acquity UPLC BEH C18; 1.7 µm; 2.1x100mm; Waters | 2 | Bruker TASQ 1.4 | 842 | Each batch
Penflufen | Penflufen | Lab034 | Penflufen | 0.061 | Penflufen | ok | matrix matched- multiple level | 10 | Acetonitrile |  |  | No | Mechanical | 900 | DSPE | LC | MS/MS | Triple Quadrupole | Electrospray Ionisation (ESI) | + | Fully identified (SANTE 11945/2015) |  |  |  | Yes | 0.005 | No | Thermofisher | C18 | 5 | Trace finder data | 500 | Each batch
Penflufen | Penflufen | Lab017 | Penflufen | 0.062 | Penflufen | ok | solvent based-single level | 10 | Acetonitrile |  |  | No | Mechanical | 300 | None | GC | MS/MS | Triple Quadrupole | Electron Impact (EI) | + | Fully identified (SANTE 11945/2015) | 0.5 | 1.2 | 141->60; 141->84 | Yes | 0.002 | No | GC: Agilent 7000, MS/MS: Agilent 7890 | Zebron Multiresidue 2 | 5 | Agilent Masshunter (GC), MuliTrace (Evaluation) | 420 | Each batch
Penflufen | Penflufen | Lab014 | Penflufen | 0.066 | Penflufen | ok | matrix matched- multiple level | 10 | Acetonitrile |  |  | Yes | Both | 900 | DSPE | LC | MS/MS | Triple Quadrupole | Electrospray Ionisation (ESI) | + | Fully identified (SANTE 11945/2015) | 0.01 |  | 2 transitions | Yes | 0.01 | No | AB Sciex QQQ 5506 | Phenomenex C18 Aqua (3 µm, 125 A; 50 x 2 mm) | 2 | Analyst | 174 | Each batch
Penflufen | Penflufen | Lab041 | Penflufen | 0.07 | Penflufen | ok | matrix matched-single level | 10 | Acetonitrile |  |  | No | Mechanical | 60 | None | LC | MS/MS | Triple Quadrupole | Electrospray Ionisation (ESI) | + | Fully identified (SANTE 11945/2015) | 0 |  | 1 transition | Yes | 0.01 | No | Agilent 6495 | Zorbax | 5 | Agilent MassHunter | 425 | Daily
Penflufen | Penflufen | Lab069 | Penflufen | 0.07 | Penflufen | ok | matrix matched-single level | 10 | Acetonitrile |  |  | No | Mechanical | 180 | DSPE | LC | Other (specify) | Q-TOF | Electrospray Ionisation (ESI) | + | Fully identified (SANTE 11945/2015) | 6 |  |  | No | 0.005 | Yes | Impact II |  | 2 | Compass
Penflufen | Penflufen | Lab030 | Penflufen | 0.071 | Penflufen | ok | matrix matched- multiple level | 10 | Acetonitrile |  |  | No | Mechanical | 60 | DSPE | LC | MS/MS | Triple Quadrupole | Electrospray Ionisation (ESI) | + | Fully identified (SANTE 11945/2015) |  |  |  | Yes | 0,01 | No |  |  | 5 |  | method | Each batch
Penflufen | Penflufen | Lab055 | Penflufen | 0.0919 | Penflufen | ok | matrix matched-single level | 10 | Acetonitrile |  |  | No | Mechanical | 600 | SPE | LC | MS/MS | Q-TOF | Electrospray Ionisation (ESI) | + | Fully identified (SANTE 11945/2017) | 0.24 | 1.64 | Accurate Mass=318.1976 | Yes | 0.005 | Yes | Agilent 1290-6545 | ZORBAX SB-C18 | 5 | Masshunter | 842 | Each batch
Penflufen | Penflufen | Lab067 | Penflufen | 0.096 | Penflufen | ok | matrix matched- multiple level | 10 | Acetonitrile |  |  | No | Mechanical | 60 | DSPE | LC | MS | Orbitrap | Electrospray Ionisation (ESI) | + | Fully identified (SANTE 11945/2015) |  |  |  | Yes | 0.005 | Yes | Orbitrap Exploris 120 | C18 | 2 |  | 1126 | Each batch
Penflufen | Penflufen | Lab046 | Penflufen |  | Penflufen | ok |  | 15 | Acetone | Dichloromethane | Petroleum ether | No | Mechanical | 30 | Liquid-Liquid Partitioning | LC | HRMS | Orbitrap | Electrospray Ionisation (ESI) | + | Tentatively detected | 6 | 5 | Accurate mass | No |  | Yes | Q Exactive Focus | Accucore Vanquish C18 100x22.5 | 1 | Tracefinder
Penflufen | Penflufen | Lab010 | Penflufen |  | Penflufen | ok |  | 10 | Acetonitrile |  |  | No | Manual | 60 | Liquid-Liquid Partitioning | LC | MS | Q-Orbitrap | Electrospray Ionisation (ESI) | + | Fully identified (SANTE 11945/2015) | 0.43002 | 5 |  | Yes | 0.005 | Yes | QE | Thermo Accucore aQ | 5 | TraceFinder 4.1 | 900 | Once a month
Penflufen | Penflufen | Lab020 | Penflufen |  | Penflufen | ok |  | 10 | Acetonitrile |  |  | No | Mechanical | 600 | SPE | LC | Other (specify) | Q-TOF | Electrospray Ionisation (ESI) | + | Fully identified (SANTE 11945/2015) |  |  |  | Yes | 0.005 | Yes | Bruker impact II | Acclaim RSLC 120 C18 | 20 |  | 850 | Daily
Penfufen | Penflufen | Lab040 | Penflufen |  | Penflufen | ok |  | 10 | Acetonitrile |  |  | No | Both | 300 | DSPE | GC | MS/MS | Triple Quadrupole | Electron Impact (EI) | + | Tentatively detected |  |  |  | No |  | Yes | SCION bruker/TSQ9000 Thermo | Rxi 5MS | 2022-02-05 | MS workstation/Chromeleon | 350 | Each batch
Penfufen | Penflufen | Lab040 | Penflufen |  | Penflufen | ok |  | 10 | Acetonitrile |  |  | No | Both | 300 | None | LC | MS/MS | Triple Quadrupole | Electrospray Ionisation (ESI) | + | Fully identified (SANTE 11945/2015) | 0 |  | 2 transitions | No |  | No | API5500 | c18 Aqua | 5 | Analyst | 300 | Each batch
penflufen | Penflufen | Lab066 | Penflufen |  | Penflufen | ok |  | 10 | Acetonitrile |  |  | No | Manual | 180 | None | LC | Other (HRMS) | Q-TOF | Electrospray Ionisation (ESI) | + | Fully identified (SANTE 11945/2015) | 0 | 0.45 | accurate mass, HRMS/MS fragments; RT | Yes | 0.005 | Yes | Agilent Ion-Mobility Q-TOF 6560 | Acquity UPLC HSS T3 1.8um | 5 | Agilent MassHunter | 1100 | Each batch
Perchlorate | Perchlorate | Lab006 | Perchlorate | 0.005 | Perchlorate |  | solvent based-multiple level | 10 | Methanol + 1 % Formic Acid |  |  | No | Mechanical | 300 | Dilution | LC | MS/MS | Triple Quadrupole | Electrospray Ionisation (ESI) | + | Fully identified (SANTE 11945/2015) | -1 |  | 2 Transitions | Yes | 0.001 | No | Agilent 6490 | PolarX | 5 | MassHunter | 16 | Each batch
Perchlorat | Perchlorate | Lab060 | Perchlorate | 0.007 | Perchlorate |  | matrix matched-single level | 10 | Methanol |  |  | Yes | Mechanical | 60 | None | LC | MS/MS | Triple Quadrupole | Electrospray Ionisation (ESI) | + | Fully identified (SANTE 11945/2015) |  |  |  | Yes | 0.01 | No | Agilent 6495 | BEH Phenyl | 0.5 | MassHunter B0.8 | 450 | Each batch
Permethrin-cis | Permethrin-cis | Lab053 | Permethrin | 0.01 | Permethrin | ok | matrix matched- multiple level | 10 | Acetonitrile |  |  | No | Mechanical | 300 | DSPE | GC | MS/MS | Triple Quadrupole | [6 empty] | Yes
Permethrin-trans | Permethrin-trans | Lab053 | Permethrin | 0.01 | Permethrin | ok | matrix matched- multiple level | 10 | Acetonitrile |  |  | No | Mechanical | 300 | DSPE | GC | MS/MS | Triple Quadrupole | [6 empty] | Yes
trans-Permethrin | trans-Permethrin | Lab067 | Permethrin | 0.018 | Permethrin | ok | matrix matched- multiple level | 10 | Acetonitrile |  |  | No | Mechanical | 60 | DSPE | GC | MS | Orbitrap | Electron Impact (EI) |  | Fully identified (SANTE 11945/2015) |  |  |  | Yes | 0.005 | Yes | Qexactive |  | 1 |  | 1126 | Each batch
cis-Permethrin | cis-Permethrin | Lab067 | Permethrin | 0.02 | Permethrin | ok | matrix matched- multiple level | 10 | Acetonitrile |  |  | No | Mechanical | 60 | DSPE | GC | MS | Orbitrap | Electron Impact (EI) |  | Fully identified (SANTE 11945/2015) |  |  |  | Yes | 0.005 | Yes | Qexactive |  | 1 |  | 1126 | Each batch
Permethrin | Permethrin | Lab011 | Permethrin | 0.033 | Permethrin | ok | solvent based-multiple level | 10 | Acetonitrile |  |  | No | Mechanical | 60 | DSPE | LC | MS/MS | Triple Quadrupole | Electrospray Ionisation (ESI) | + | Fully identified (SANTE 11945/2015) |  |  | 2 transitions | Yes | 0.01 | No | API 4000 | C18 5 cm | 5 | Analyst | 750 | Never
Permetrina | Permethrin | Lab002 | Permethrin | 0.042 | Permethrin | ok | matrix matched- multiple level | 10 | Acetonitrile |  |  | no | Mechanical | 10 | DSPE | GC | MS/MS | Triple Quadrupole | Electron Impact (EI) | + | Fully identified (SANTE 11945/2015) |  |  | 2 transitions | Yes | 0.01 |  | Agilent 7890-7000C | C21 | 2 | MassHunter 10.0 | 800 | Each batch
Permethrin | Permethrin | Lab021 | Permethrin | 0.044 | Permethrin | ok | solvent based-multiple level |  | Acetonitrile | Other (specify) Water |  | No | Mechanical | 300 | SPE | GC | MS/MS | Triple Quadrupole | Atmospheric Pressure Chemical Ionisation (APCI ) | + | Fully identified (SANTE 11945/2015) |  |  | 2 transitions | Yes | 0.01 | No | Waters Xevo TQ-XS | Aquity UPLC BEH C18 | 0.5 | Masslynx | 700 | Daily
Permethrin | Permethrin | Lab054 | Permethrin | 0.045 | Permethrin | ok |  | 10 | Acetonitrile |  |  |  | Mechanically | 10 | EN15662 | GC | MS/MS |  | EI | [7 empty] | yes |  | DB5 | 2
Permethrin (sum) | Permethrin (sum) | Lab068 | Permethrin | 0.0453 | Permethrin | ok | solvent based-multiple level | 10 | Acetonitrile |  |  | No | Mechanical | 180 | DSPE | GC | MS | Ion trap | Electron Impact (EI) |  | Fully identified (SANTE 11945/2015) | 3 |  | 183.0/165.0, 183.0/168.0 | Yes | 0.01 | No | Varian Saturn 4000 | Restek Rxi-5ms | 3 | Varian MS Workstation 6.9.3 | 170 | Each batch
Permethrin cis | Permethrin cis | Lab040 | Permethrin | 0.05 | Permethrin | ok | solvent based-single level | 10 | Acetonitrile |  |  | No | Both | 300 | DSPE | GC | MS/MS | Triple Quadrupole | Electron Impact (EI) | + | Fully identified (SANTE 11945/2015) | 3 |  | 2 transitions | Yes |  | No | SCION bruker/TSQ9000 Thermo | Rxi 5MS | 2022-02-05 | MS workstation/Chromeleon | 36 | Each batch
Permethrin trans | Permethrin trans | Lab040 | Permethrin | 0.05 | Permethrin | ok | solvent based-single level | 10 | Acetonitrile |  |  | No | Both | 300 | DSPE | GC | MS/MS | Triple Quadrupole | Electron Impact (EI) | + | Fully identified (SANTE 11945/2015) | 4 |  | 2 transitions | Yes |  | No | SCION bruker/TSQ9000 Thermo | Rxi 5MS | 2022-02-05 | MS workstation/Chromeleon | 36 | Each batch
Permethrin | Permethrin | Lab056 | Permethrin | 0.053 | Permethrin | ok | matrix matched- multiple level | 10.0 | Acetonitrile |  |  | No | Mechanical | 1200 | None | GC | MS/MS | Triple Quadrupole | Electron Impact (EI) | + | Fully identified (SANTE 11945/2015) |  |  | 2 transitions | Yes | 0.01 | No | Thermo Scientic Quantum Ultra XLS | Restek Rxi-5Sil MS 0.25mm, 0.25µm, 30m | 1.0 | Tracefinder | 300 | Each batch
Permethrin | Permethrin | Lab056 | Permethrin | 0.054 | Permethrin | ok | matrix matched- multiple level | 10.0 | Acetonitrile |  |  | No | Mechanical | 1200 | None | GC | MS | Orbitrap | Electron Impact (EI) | + | Fully identified (SANTE 11945/2015) | 0.01 | 0.273 | Accurate mass | Yes | 0.01 | Yes | Exactive GC Orbitrap | Restek Rxi-5Sil MS 0.25mm, 0.25µm, 30m | 1.3 | Tracefinder | 440 | Each batch
Permethrin 1 + 2 | Permethrin 1 + 2 | Lab062 | Permethrin | 0.0553 | Permethrin | ok | solvent based-multiple level | 10 | Acetonitrile |  |  | No | Manual | 120 | DSPE | LC | MS/MS | Triple Quadrupole | Electrospray Ionisation (ESI) | + | Fully identified (SANTE 11945/2015) |  |  |  | Yes | 0.002 | No |  |  |  |  | 280 | Each batch
Permethrin | Permethrin | Lab009 | Permethrin | 0.0554 | Permethrin | ok | matrix matched- multiple level | 10 | Ethyl acetate |  |  | Yes | Mechanical | 18 | Liquid-Liquid Partitioning |  |  | Triple Quadrupole | Electron Impact (EI) | + | Fully identified (SANTE 11945/2015) |  |  | 2 transisions | Yes | 0.01 | No | Agilent | 95%methyl5%phenyl polysiloxane | 2 | MassHunter | 393 | Each batch
Permethrin | Permethrin | Lab019 | Permethrin | 0.056 | Permethrin | ok | matrix matched- multiple level | 10 | Acetonitrile |  |  | Yes | Mechanical | 900 | DSPE | GC | MS | Orbitrap | Electron Impact (EI) | + | Fully identified (SANTE 11945/2015) | 2 | 5 | accurate mass | Yes | 0.01 | Yes | Thermo Exactive GC Orbitrap | Agilent DB-5 MS, 30 m, 0.250 mm 0.25 µm | 2 | Thermo Tracefinder 4.1 | 570 | Each batch
permethrin (sum) | permethrin (sum) | Lab026 | Permethrin | 0.056 | Permethrin | ok | multi level in matrix | 10 | Acetonitrile |  |  | no | mechanical | 300 | dSPE: PSA + MgSO4 | GC | ECD |  | EI |  | RT, dual system |  |  |  | yes | 0.01 | no | Varian 3800 GC | Restek Rtx-ClP and Rtx-ClP2 with guard | 1 | Galaxye | 400 | Each sequence
Permethrin | Permethrin | Lab038 | Permethrin | 0.058 | Permethrin | ok | matrix matched-single level | 15 | Other (Acotonitrile + 1% acetic) |  |  | No | Mechanical | 8 min | DSPE | GC | MS/MS | Triple Quadrupole | Electron Impact (EI) | + | Tentatively detected | 6 |  | 1 transition | Yes | 0.01 | No | Agilent GCMS 7000D | HP5ms-15m+HP5ms-15m | 2 | Masshunter | 530 | Each batch
permethrin | Permethrin | Lab013 | Permethrin | 0.059 | Permethrin | ok | matrix matched- multiple level | 5 | Acetonitrile |  |  | yes | Mechanical | 240 | Centrifugation | GC | MS/MS | Triple Quadrupole | Electron Impact (EI) | + | Fully identified (SANTE 11945/2015) |  |  | 2 transitions | Yes | 0.005 | no | APGC-MSMS | Rxi-5sil MS | 1 | Masslynx | 250 | Each batch
Permetrin | Permethrin | Lab005 | Permethrin | 0.06 | Permethrin | ok | matrix matched- multiple level | 10 | Acetonitrile |  |  | No | Mechanical | 90 | DSPE | GC | MS/MS | Triple Quadrupole | Electrospray Ionisation (ESI) | + | Fully identified (SANTE 11945/2015) |  |  |  | Yes | 0.01 | No |  | HP5MS 2X15 m | 1 | masshunter | 60 | Each batch
Permethrin | Permethrin | Lab012 | Permethrin | 0.06 | Permethrin | ok | solvent based-multiple level | 10 | Acetonitrile |  |  | No | Mechanical | 5 | DSPE | GC | MS/MS | Triple Quadrupole | Electron Impact (EI) | - | Fully identified (SANTE 11945/2015) | 0 | - | 2 transition | Yes | 0.01 | No | Agilent 7010 | DB-5 | 2 | Chemstation | 750 | Each batch
Permethrin, cis- | Permethrin, cis- | Lab042 | Permethrin | 0.06 | Permethrin | ok | matrix matched- multiple level | 10 | Ethyl acetate |  |  | Yes | Mechanical | 3 | Filtration | GC | MS/MS | Triple Quadrupole | Electron Impact (EI) | + | Fully identified (SANTE 11945/2015) | 0 |  | 2 transitions | Yes |  |  | Agilent 7010 | HP-5MS Ultra inert 15 m x 250 µm x 0.25 µm (x2, mid-column backflush) | 1 | Masshunter | 523 | Each batch
Permethrin | Permethrin | Lab001 | Permethrin | 0.061 | Permethrin | ok | matrix matched- multiple level | 10 | Acetonitrile |  |  | No | Mechanical | 600 | DSPE | GC | MS/MS | Triple Quadrupole | Electron Impact (EI) | + | Fully identified (SANTE 11945/2015) | 0 |  |  | Yes | 0.01 | No | Agilent 7000C | HP-5MS UI | 3 | Masshunter B09 | 107 | Each batch
permethrin-trans | permethrin-trans | Lab008 | Permethrin | 0.0634 | Permethrin | ok | solvent based-multiple level | 15 | Acetonitrile |  |  | No | Mechanical | 600 | None | GC | MS | Orbitrap | Electron Impact (EI) | + | Fully identified (SANTE 11945/2015) | <6 | <5 | at least 2 fragments | Yes | 0.005 | Yes | Thermo GC-Q-Exactive |  | 5 | Trace Finder | 320 | Each batch
Permethrine | Permethrin | Lab069 | Permethrin | 0.064 | Permethrin | ok | matrix matched- multiple level | 10 | Acetonitrile |  |  | No | Mechanical | 180 | DSPE | GC | MS/MS | Triple Quadrupole | Electron Impact (EI) | + | Fully identified (SANTE 11945/2015) | 6 |  |  | Yes | 0.005 | No | GC EVO TQ
Permethrin | Permethrin | Lab023 | Permethrin | 0.066 | Permethrin | ok | matrix matched- multiple level | 10 | Acetonitrile |  |  | No | Mechanical | 180 | SPE | GC | MS/MS | Triple Quadrupole | Electron Impact (EI) | + | Fully identified (SANTE 11945/2015) | 6 |  |  | Yes | 0.005 |  | 7890B Agilent | HP-5ms | 2
Permethrin (sum of isomers) | Permethrin (sum of isomers) | Lab047 | Permethrin | 0.067 | Permethrin | ok | solvent based-multiple level | 10 | Acetonitrile |  |  | No | Both | 60 | None | LC | MS/MS | Triple Quadrupole | Electrospray Ionisation (ESI) | + | Fully identified (SANTE 11945/2015) | 2 |  | 408,1>183,1 410,1>183,1 | Yes | 0.01 | No | Sciex 3500 | Atlantis T3 | 10 | Analyst | 302 | Each batch
Permethrin | Permethrin | Lab006 | Permethrin | 0.0673 | Permethrin | ok | matrix matched- multiple level | 10 | Ethylacetate + 1 % Acetic Acid |  |  | No | Mechanical | 300 | uSPE and dilution | GC | MS/MS | Triple Quadrupole | Electron Impact (EI) | + | Fully identified (SANTE 11945/2015) | 0 |  | 2 Transitions | Yes | 0.005 | No | Thermo TSQ8000Evo | db5-ms | 3 | TraceFinder | 208 | Each batch
Permethrin (sum of isomers) | Permethrin (sum of isomers) | Lab034 | Permethrin | 0.0679 | Permethrin | ok | matrix matched- multiple level | 10 | Acetonitrile |  |  | No | Mechanical | 900 | DSPE | GC | MS/MS | Triple Quadrupole | Electron Impact (EI) |  | Fully identified (SANTE 11945/2015) |  |  |  | Yes | 0.005 | No | Thermofisher | CPSil8CB | 1 | Trace finder data | 500 | Each batch
Permetrin | Permethrin | Lab057 | Permethrin | 0.0685 | Permethrin | ok | matrix matched- multiple level | 10 | Acetonitrile |  |  | No | Mechanical | 120 | DSPE | GC | MS/MS | Triple Quadrupole | Electron Impact (EI) |  | Fully identified (SANTE 11945/2015) |  |  |  | Yes | <0.01 | No | AGILENT 8890GC - 7010 MS | HP5-MS | 1 | Masshunter | 250 | Each batch
PERMETRINA | Permethrin | Lab018 | Permethrin | 0.069 | Permethrin | ok | matrix matched- multiple level | 10 | Acetonitrile | Acetato de Etilo - Ciclohexano 1:9 |  | Yes | Mechanical | 1500 | DSPE | GC | MS/MS | Triple Quadrupole | Electron Impact (EI) | + | Fully identified (SANTE 11945/2015) |  | 0 | 2 transiciones | Yes | 0.01 | No | Agilent 7000C | HP-5MS-UI | 2 | Mass Hunter | 207 | Each batch
Permethrin | Permethrin | Lab025 | Permethrin | 0.069 | Permethrin | ok | matrix matched- multiple level | 10 | Acetonitrile |  |  | No | Mechanical | 300 | DSPE | GC | MS/MS | Triple Quadrupole | Electron Impact (EI) | + | Fully identified (SANTE 11945/2015) | 6 |  |  | Yes | 0.01 | No | Agilent GC (7890B)MS(7010) | HP-5MS | 1 | MassHunter | 450 | Daily
permethrin-cis | permethrin-cis | Lab008 | Permethrin | 0.0703 | Permethrin | ok | solvent based-multiple level | 15 | Acetonitrile |  |  | No | Mechanical | 600 | None | GC | MS | Orbitrap | Electron Impact (EI) | + | Fully identified (SANTE 11945/2015) | <6 | <5 | at least 2 fragments | Yes | 0.005 | Yes | Thermo GC-Q-Exactive |  | 5 | Trace Finder | 320 | Each batch
Permethrin | Permethrin | Lab016 | Permethrin | 0.071 | Permethrin | ok | solvent based-single level | 10 | Acetonitrile |  |  | No | Manual | 60 | DSPE | LC | MS/MS | Q-TOF | Electrospray Ionisation (ESI) |  |  | 12 | 10 | accurate mass | Yes | 0.01 | Yes | Agilent 6550 | Zorbax Eclipse XDB-C18 | 1 | MassHunter | 700 | Each batch
Permethrin | Permethrin | Lab017 | Permethrin | 0.072 | Permethrin | ok | solvent based-single level | 10 | Acetonitrile |  |  | No | Mechanical | 300 | None | GC | MS/MS | Triple Quadrupole | Electron Impact (EI) | + | Fully identified (SANTE 11945/2015) | 0.5 | 1.2 | 183->153; 163->127 | Yes | 0.002 | No | GC: Agilent 7000, MS/MS: Agilent 7890 | Zebron Multiresidue 2 | 5 | Agilent Masshunter (GC), MuliTrace (Evaluation) | 420 | Each batch
Permetrhin | Permethrin | Lab051 | Permethrin | 0.072 | Permethrin | ok | matrix matched- multiple level | 10 | Acetonitrile |  |  | No | Mechanical | 10 | DSPE | GC | MS/MS | Triple Quadrupole | Electron Impact (EI) |  | Fully identified (SANTE 11945/2015) |  |  |  | Yes | 0.01 | No | Agilent 7000D | DB-5MS | 2 | MassHunter | 554 | Each batch
Permethrin | Permethrin | Lab022 | Permethrin | 0.0721 | Permethrin | ok | matrix matched-single level | 10 | Acetonitrile |  |  | No | Manual | 60 | Other (specify): PSA, C18 | GC | MS/MS | Triple Quadrupole | Electron Impact (EI) |  | Fully identified (SANTE 11945/2015) | 0 |  | 2 transitions | Yes | 0.005 | No | Agilent 8890 + Agilent 7010B | Agilent HP-5MS UI 15mx0.250mm film 0.25 µm | 4 | Agilent MassHunter Quantitative Analysis (for QQQ) | 495 | Once a week
Permetrina | Permethrin | Lab063 | Permethrin | 0.0746 | Permethrin | ok | matrix matched- multiple level | 10 | Acetonitrile |  |  | No | Mechanical | 5 min | SPE | GC | MS/MS | Triple Quadrupole | Electrospray Ionisation (ESI) | - | Fully identified (SANTE 11945/2015) |  |  |  |  | 0.01 |  |  |  | 10
Permethrin | Permethrin | Lab015 | Permethrin | 0.076 | Permethrin | ok | matrix matched- multiple level | 10 | Acetonitrile |  |  | Yes | Mechanical | 900 | None | LC | MS/MS | Q-TOF | Electrospray Ionisation (ESI) | + | Fully identified (SANTE 11945/2015) |  |  |  | Yes | 0.01 | Yes | Bruker Maxis | Dionex Acclaim RSCL | 5 | TASQ |  | Each batch
Permethrin | Permethrin | Lab001 | Permethrin | 0.077 | Permethrin | ok | solvent based-multiple level | 10 | Acetonitrile |  |  | No | Mechanical | 600 | DSPE | LC | MS/MS | Q-Orbitrap | Electrospray Ionisation (ESI) | + | Fully identified (SANTE 11945/2015) | 0.6 | 5 |  | Yes | 0.01 | Yes | Thermo Q-Exactive | Thermo Accucore C18 | 1 | Tracefinder 4.1 | 800 | Each batch
Permethrin | Permethrin | Lab024 | Permethrin | 0.077 | Permethrin | ok | matrix matched- multiple level | 10 | Acetonitrile |  |  | No | Mechanical | 900 | DSPE | GC | MS/MS | Triple Quadrupole | Electron Impact (EI) | + | Fully identified (SANTE 11945/2015) |  |  | deconvolution | Yes |  | Yes |  |  | 2
Permethrin | Permethrin | Lab032 | Permethrin | 0.0775 | Permethrin | ok | matrix matched- multiple level | 15 | Acetonitrile | NA | NA | Yes | Both | 660 | SPE | GC | MS/MS | Triple Quadrupole | Electron Impact (EI) | + | Fully identified (SANTE 11945/2015) | 0 | NA | 2 transitions | Yes | 0.01 | No | Agilent 7890A/G7000B | Agilent J&W HP-5 ms UI, 15 m x 0,250 mm, 0,25 μm. | 2.5 | Mass Hunter | 102 | Each sample
permethrin | Permethrin | Lab066 | Permethrin | 0.082 | Permethrin | ok | matrix matched- multiple level | 10 | Acetonitrile |  |  | No | Manual | 180 | None | LC | MS/MS | Triple Quadrupole | Electrospray Ionisation (ESI) | + | Fully identified (SANTE 11945/2015) | 0 |  | 2 transitions | Yes | 0.002 | No | Agilent 1290 Infinity II, Agilent 6495C | Acquity UPLC HSS T3 1.8um | 2 | Agilent MassHunter | 450 | Each batch
Permethrin | Permethrin | Lab041 | Permethrin | 0.083 | Permethrin | ok | matrix matched-single level | 10 | Acetonitrile |  |  | No | Mechanical | 60 | None | GC | MS/MS | Triple Quadrupole | Electron Impact (EI) | + | Fully identified (SANTE 11945/2015) | 1.5 |  | 2 transitions | Yes | 0.01 | No | Agilent 7010B | HP5MS | 1 | Agilent MassHunter | 438 | Daily
Permethrin | Permethrin | Lab052 | Permethrin | 0.085 | Permethrin | ok | matrix matched- multiple level | 10 | Acetonitrile |  |  | No | Manual | 120 | SPE | GC | MS/MS | Triple Quadrupole | Electrospray Ionisation (ESI) | + | Fully identified (SANTE 11945/2015) |  |  | 2 transition | Yes | 0.01 | No | ABSciex 6500+ | ZORBAX ECLIPSE | 2 | Analisis/MassHunter | 600 | Each batch
Permethrin | Permethrin | Lab059 | Permethrin | 0.08575 | Permethrin | ok | matrix matched-single level | 10 | Acetonitrile |  |  | No | Mechanical | 120 | None | GC | MS/MS | Triple Quadrupole | Electron Impact (EI) | + | Fully identified (SANTE 11945/2015) | <6 |  |  | Yes | 0.01 | No | 7010 | HP5MS | 1 | MassHunter | 696 | Daily
Permethrin (sum) | Permethrin (sum) | Lab065 | Permethrin | 0.0871 | Permethrin | ok | standard spiked to pure solvent - multiple level | 10 | Acetonitrile |  |  | Yes | Mechanical | 600 | DSPE | GC | ECD |  |  |  | Fully identified (SANTE 11945/2015) | 2 |  |  | Yes | 0.01 | No | Varian CP 3800 | RESTEK Rtx-CLPesticides 30 m x 0.25 mm 0.25 µm | 1 | Galaxie | 80 | Each batch
Permethrin | Permethrin | Lab027 | Permethrin | 0.088 | Permethrin | ok | matrix matched- multiple level | 10 | Acetonitrile |  |  | No | Mechanical | 120 | DSPE | GC | MS/MS | Triple Quadrupole | Electron Impact (EI) | + | Fully identified (SANTE 11945/2015) | 0.005 |  | 163.0 -> 127.0; 183.1 -> 165.1 | Yes | 0.003 | No | Agilent 7010 | HP5MSui | 2 | MassHunter | 297 | Each batch
Permethrin | Permethrin | Lab044 | Permethrin | 0.088 | Permethrin | ok | matrix matched- multiple level | 10 | Acetonitrile |  |  | No | Mechanical | 311 | DSPE | GC | MS | GC Orbitrap | Electron Impact (EI) | + | Fully identified (SANTE 11945/2015) | 0 | -3.15 | Accurate mass | Yes | 0.01 | Yes | GC-Exactive | TG-5SILMS Guard (capillary column of 30 m long, 0.25 mm inner diameter and a film thickness of 0.25 μm). | 1 | TraceFinder 5.1 | 665 | Each batch
Permethrin | Permethrin | Lab039 | Permethrin | 0.089 | Permethrin | ok | matrix matched- multiple level | 10 | Acetonitrile |  |  | No | Mechanical | 120 | None | GC | MS/MS | Triple Quadrupole | Electron Impact (EI) | + | Fully identified (SANTE 11945/2015) |  |  |  | Yes | 0.01 | Yes | Agilent 7000 | HP-5 MS | 1 | Mass Hunter | 220
Permethrin | Permethrin | Lab030 | Permethrin | 0.091 | Permethrin | ok | matrix matched- multiple level | 10 | Acetonitrile |  |  | No | Mechanical | 60 | DSPE | GC | MS/MS | Triple Quadrupole | Electron Impact (EI) | + | Fully identified (SANTE 11945/2015) |  |  |  | Yes | 0,01 | No |  |  | 10 |  | method | Each batch
Permethrin, Trans- | Permethrin, Trans- | Lab042 | Permethrin | 0.092 | Permethrin | ok | matrix matched- multiple level | 10 | Ethyl acetate |  |  | Yes | Mechanical | 3 | Filtration | GC | MS/MS | Triple Quadrupole | Electron Impact (EI) | + | Fully identified (SANTE 11945/2015) | 0 |  | 2 transitions | Yes |  |  | Agilent 7010 | HP-5MS Ultra inert 15 m x 250 µm x 0.25 µm (x2, mid-column backflush) | 1 | Masshunter | 523 | Each batch
Permethrin | Permethrin | Lab046 | Permethrin | 0.0965 | Permethrin | ok | matrix matched- multiple level | 15 | Acetone | Dichloromethane | Petroleum ether | No | Mechanical | 30 | Liquid-Liquid Partitioning | GC | MS/MS | Triple Quadrupole | Electron Impact (EI) | + | Fully identified (SANTE 11945/2015) | 6 | 5 | 2 Transitions | Yes | 0.01 | No | Agilent 7000A | HP-5MSI 30m x.025mm Film0.25um | 2 | Mass Hunter | 172 | Each batch
Permethrin | Permethrin | Lab003 | Permethrin | 0.098 | Permethrin | ok | matrix matched- multiple level | 10 | Acetonitrile |  |  | No | Mechanical | 180 | DSPE | GC | MS/MS | Triple Quadrupole | Electron Impact (EI) | + | Fully identified (SANTE 11945/2015) |  |  |  |  | 0.005 | Yes |  |  | 1
Permethrin | Permethrin | Lab064 | Permethrin | 0.098 | Permethrin | ok | matrix matched- multiple level | 10 | Acetonitrile |  |  | No | Mechanical | 900 | DSPE | GC | MS | TOF | Electron Impact (EI) | + | Fully identified (SANTE 11945/2015) | 10 |  | accurate mass | Yes | 0.005 | Yes | Leco Pegasus HT | HP-5 | 5 | LecoChromaTOF | 830 | Each batch
Permethrin | Permethrin | Lab014 | Permethrin | 0.099 | Permethrin | ok | matrix matched- multiple level | 10 | Acetonitrile |  |  | Yes | Both | 900 | DSPE | GC | MS | Single Quadrupole | Chemical Ionisation (CI) | - | Fully identified (SANTE 11945/2015) | 0.004 |  | 3 ions | Yes | 0.01 | No | Shimadzu QP2010 | HP-5ms; ID 0,25mm; L=30m; Film 0,25µm | 2 | Shimadzu GC-MS Solution | 60 | Each batch
Permethrin | Permethrin | Lab043 | Permethrin | 0.099 | Permethrin | ok | matrix matched | 10 | Acetonitrile |  |  | Yes | Mechanical | 360 | SPE | GC | MS/MS | Triple Quadrupole | Electron Impact (EI) | + | Fully identified (SANTE 11945/2015) |  |  |  | Yes | 0.005 | No | Agilent 6504 |  | 1 | MassHunter |  | Daily
Permethrin | Permethrin | Lab035 | Permethrin | 0.1 | Permethrin | ok |  | 10 | Acetonitrile |  |  |  |  | 60 | Quechers | LC | MS/MS | Triple Quadrupole | Electrospray Ionisation (ESI) | + | Fully identified (SANTE 11945/2015) |  |  | 2 transitions | Yes | 0.01 | No | Agilent 6410 | Agilent C18 | 5 | MASS HUNTER | 192 | DAILY
Permethrin | Permethrin | Lab007 | Permethrin | 0.103 | Permethrin | ok | matrix matched-single level | 5 | Acetonitrile |  |  | No | Mechanical | 180 | None | GC | MS/MS | Triple Quadrupole | Electron Impact (EI) | + | Fully identified (SANTE 11945/2015) | 0.1 |  | 26 transitions, 2 diffenrent chromatographic colums | Yes | 0.01 | No | Agilent 7010 | HP5-MS | 2 | MassHunter | >800 | Each batch
PERMETHRINE | Permethrin | Lab061 | Permethrin | 0.109 | Permethrin | ok | matrix matched- multiple level | 10 | Acetonitrile |  |  | No | Mechanical | 300 | DSPE | GC | MS/MS | Triple Quadrupole | Electrospray Ionisation (ESI) | + | Fully identified (SANTE 11945/2015) | 1 |  | 2 transitions 183>153 183>165 | Yes | 0.01 | No | TSQ 8000EVO | DB5-MS | 1 | Tracefinder | 265 pesticides / 530 transitions | Once a month
Permethrin | Permethrin | Lab037 | Permethrin | 0.11 | Permethrin | ok | Matrix-matched | 10 | ACN |  |  | No | Mechanical | 300 | PSA + MgSO4 | GC | MS/MS | TQ | EI | + | Fully identified (SANTE 11945/2015) |  |  |  | YES | 0.01 | NO | BRUKER SCION TQ/436GC | ZB-SemiVolatiles | 5 | MS Workstation | 309
Permethrin | Permethrin | Lab060 | Permethrin | 0.112 | Permethrin | ok | matrix matched-single level | 10 | Acetonitrile |  |  | Yes | Mechanical | 60 | DSPE | GC | MS/MS | Triple Quadrupole | Electron Impact (EI) | + | Fully identified (SANTE 11945/2015) |  |  |  | Yes | 0.01 | No | Agilent 7010 | DB 5 MS | 1 | MassHunter B0.8 | 350 | Each batch
Permethrin | Permethrin | Lab044 | Permethrin | 0.11743 | Permethrin | ok | matrix matched- multiple level | 10 | Acetonitrile |  |  | No | Mechanical | 300 | DSPE | LC | MS | Q-TOF | Electrospray Ionisation (ESI) | + | Tentatively detected | -0.11 | 0.23 | Accurate mass | No | Not validated | Yes | LC-Q-ToF | Accuity UPLC BEH C18 1.7 µm, 2.1x100 mm reversed-phase column | 5 | TASQ Client 2.1 | 942 | Each batch
Permethrine | Permethrin | Lab004 | Permethrin | 0.12 | Permethrin | ok | solvent based-single level | 15 | Acetonitrile |  |  | No | Both | 900 | DSPE | GC | MS/MS | Triple Quadrupole | Electron Impact (EI) | + | Fully identified (SANTE 11945/2015) | 5 |  | 2 transitions | Yes | 0.01 | No | Agilent 7000 | ZB-5MS | 1 | MassHunter | 65 | Each batch
Permethrin(sum of isomers) | Permethrin(sum of isomers) | Lab029 | Permethrin | 0.12357 | Permethrin | ok | matrix matched-single level | 10 | Acetonitrile |  |  | Yes | Mechanical | 600 | SPE | GC | MS/MS | Q-TOF | Electron Impact (EI) | + | Fully identified (SANTE 11945/2015) | 0.6 | 9.29 | Accurate Mass=183.0804 | Yes | 0.002 | Yes | Agilent 7890-7200 | VF-1701ms | 1 | Masshunter | 686 | Each batch
permethrin | Permethrin | Lab049 | Permethrin | 0.134 | Permethrin | ok | solvent based-multiple level | 10 | Acetonitrile |  |  | No | Mechanical | 120 | Liquid-Liquid Partitioning | GC | MS | TOF | Electron Impact (EI) |  | Fully identified (SANTE 11945/2015) | 5 |  | Match between spectrum in sample and calibration standard: 936 | Yes | 0.01 | Yes | LECO Pegasus 4D | DB5-MS (30mx0,25mmx0,25um) in 1st dimension, BPX-50 (2mx0,1mmx0,1um) in 2nd dimension | 10 | ChromaTOF
Permethrin | Permethrin | Lab055 | Permethrin | 0.5013 | Permethrin | ok | matrix matched-single level | 10 | Acetonitrile |  |  | No | Mechanical | 600 | SPE | GC | MS/MS | Q-TOF | Electron Impact (EI) | + | Fully identified (SANTE 11945/2017) | 0.0583 | 1.2964 | Accurate Mass=183.0804 | Yes | 0.002 | Yes | Agilent 7890-7250 | HP-5MS | 1 | Masshunter | 686 | Each batch
Permethrin | Permethrin | Lab010 | Permethrin |  | Permethrin | ok |  | 10 | Acetonitrile |  |  | No | Manual | 60 | Liquid-Liquid Partitioning | GC | MS/MS | Triple Quadrupole | Electron Impact (EI) | + | Fully identified (SANTE 11945/2015) | 6 |  |  | Yes | 0.005 | No | 7010A | HP-5MSUI | 1 | MassHunter | 805 | Once a month
Permethrin | Permethrin | Lab020 | Permethrin |  | Permethrin | ok |  | 10 | Acetonitrile |  |  | No | Mechanical | 600 | SPE | LC | Other (specify) | Q-TOF | Electrospray Ionisation (ESI) | + | Fully identified (SANTE 11945/2015) |  |  |  | Yes | 0.005 | Yes | Bruker impact II | Acclaim RSLC 120 C18 | 20 |  | 850 | Daily
PERMETHRIN | Permethrin | Lab031 | Permethrin |  | Permethrin | ok |  | 15 | Acetone | Dichloromethane | Petroleum ether | Yes | Mechanical | 60 | Centrifugation | GC | MS | Ion trap | Electron Impact (EI) |  | Fully identified (SANTE 11945/2015) |  |  |  | Yes | 0.01 | No | 240-MS | 5MS | 3 |  | 254 | Each batch
Permethrin | Permethrin | Lab047 | Permethrin |  | Permethrin | ok |  | 20 | Acetonitrile |  |  | No | Both | 60 | None | GC | MS | TOF | Electron Impact (EI) |  | Tentatively detected |  |  | 183 165 163 | No | 0.01 | Yes | Agilent 7890 | DB5-MS | 2 | Leco®ChromaTof | 600 | Each batch
permethrin, cis | permethrin, cis | Lab026 | Permethrin |  | Permethrin | ok | multi level in matrix | 10 | Acetonitrile |  |  | no | mechanical | 300 | dSPE: PSA + MgSO4 | GC | ECD |  | EI |  | RT, dual system |  |  |  | yes | 0.01 | no | Varian 3800 GC | Restek Rtx-ClP and Rtx-ClP2 with guard | 1 | Galaxye | 400 | Each sequence
permethrin, trans | permethrin, trans | Lab026 | Permethrin |  | Permethrin | ok | multi level in matrix | 10 | Acetonitrile |  |  | no | mechanical | 300 | dSPE: PSA + MgSO5 | GC | ECD |  | ESI |  | RT, dual system |  |  |  | yes | 0.01 | no | Varian 3800 GC | Restek Rtx-ClP and Rtx-ClP2 with guard | 1 | Galaxye | 400 | Each sequence
Phenisopham | Phenisopham | Lab046 | Phenisopham |  | Phenisopham |  |  | 15 | Acetone | Dichloromethane | Petroleum ether | No | Mechanical | 30 | Liquid-Liquid Partitioning | LC | HRMS | Orbitrap | Electrospray Ionisation (ESI) | + | Tentatively detected | 6 | 5 | Accurate mass | No |  | Yes | Q Exactive Focus | Accucore Vanquish C18 100x22.4 | 1 | Tracefinder
phosmet | phosmet | Lab040 | phosmet |  | phosmet |  |  | 10 | Acetonitrile |  |  | No | Both | 300 | None | LC | MS/MS | Triple Quadrupole | Electrospray Ionisation (ESI) | + | Fully identified (SANTE 11945/2015) | 0 |  | 3 transitions | No |  | No | API5500 | c18 Aqua | 5 | Analyst | 80 | Each batch
PI | PI | Lab062 | PI |  | PI |  | solvent based-single level | 10 | Acetonitrile |  |  | No | Manual | 120 | DSPE | GC | MS/MS | Triple Quadrupole | Electron Impact (EI) | + | Fully identified (SANTE 11945/2015) |  |  |  | Yes | 0.002 | No |  |  |  |  | 150 | Each batch
Propamocarb | Propamocarb | Lab046 | Propamocarb | 0.216 | Propamocarb | ok | solvent based-multiple level | 15 | Acetone | Dichloromethane | Petroleum ether | No | Mechanical | 30 | Liquid-Liquid Partitioning | LC | MS/MS | Triple Quadrupole | Electrospray Ionisation (ESI) | + | Fully identified (SANTE 11945/2015) | 6 | 5 | 2 Transitions | Yes | 0.01 | No | Agilent 6497 | Kinetex 2.6um C18 100A 150x2.1mm | 5 | Mass Hunter | 311 | Each batch
Propamocarb | Propamocarb | Lab051 | Propamocarb | 0.38 | Propamocarb | ok | matrix matched- multiple level | 10 | Acetonitrile |  |  | No | Mechanical | 10 | DSPE | LC | MS/MS | Triple Quadrupole | Electrospray Ionisation (ESI) | + | Fully identified (SANTE 11945/2015) |  |  |  | Yes | 0.01 | No | Varian LCMS320 | C18 | 10 | MassHunter | 130 | Each batch
Propamocarb | Propamocarb | Lab016 | Propamocarb | 0.484 | Propamocarb | ok | solvent based-single level | 10 | Acetonitrile |  |  | No | Manual | 60 | DSPE | GC | MS/MS | Q-TOF | Electron Impact (EI) |  |  | 12 | 10 | accurate mass | Yes | 0.01 | Yes | Agilent 7200 | HP-5MS UI | 1 | MassHunter | 350 | Each batch
Propamocarb | Propamocarb | Lab055 | Propamocarb | 0.4936 | Propamocarb | ok | matrix matched-single level | 10 | Acetonitrile |  |  | No | Mechanical | 600 | SPE | LC | MS/MS | Q-TOF | Electrospray Ionisation (ESI) | + | Fully identified (SANTE 11945/2017) | 0.84 | 4.0532 | Accurate Mass=189.1598 | Yes | 0.001 | Yes | Agilent 1290-6545 | ZORBAX SB-C18 | 5 | Masshunter | 842 | Each batch
Propamocarb | Propamocarb | Lab028 | Propamocarb | 0.62367 | Propamocarb | ok | solvent based-multiple level | 10 | Acetonitrile |  |  | No | Mechanical | 15 | Liquid-Liquid Partitioning | LC | MS/MS | Triple Quadrupole | Electrospray Ionisation (ESI) | + | Tentatively detected | 2 | 15 | 2 transitions | Yes | 0.05 | No | Shimadzu 8060 | SpeedCore diphenyl 2.6 um, 100 x 2.1 mm | 2 | Labsolution | 570 | Each batch
Propamocarb | Propamocarb | Lab035 | Propamocarb | 0.632 | Propamocarb | ok |  | 10 | Acetonitrile |  |  |  |  | 60 | Quechers | LC | MS/MS | Triple Quadrupole | Electrospray Ionisation (ESI) | + | Fully identified (SANTE 11945/2015) |  |  | 2 transitions | Yes | 0.01 | No | Agilent 6410 | Agilent C18 | 5 | MASS HUNTER | 192 | DAILY
Propamocarb | Propamocarb | Lab029 | Propamocarb | 0.633 | Propamocarb | ok | matrix matched-single level | 10 | Acetonitrile |  |  | Yes | Mechanical | 600 | SPE | LC | MS/MS | Q-TOF | Electrospray Ionisation (ESI) | + | Fully identified (SANTE 11945/2015) | -0.018 | -0.25 | Accurate Mass=189.1597 | Yes | 0.001 | Yes | Agilent 1290-6545 | ZORBAX SB-C18 | 5 | Masshunter | 842 | Each batch
Propamocarb | Propamocarb | Lab042 | Propamocarb | 0.73 | Propamocarb | ok | matrix matched- multiple level | 10 | Ethyl acetate |  |  | Yes | Mechanical | 3 | Filtration | LC | MS/MS | Triple Quadrupole | Electrospray Ionisation (ESI) | + | Fully identified (SANTE 11945/2015) | 0 |  | 2 transitions | Yes |  |  | Waters Xevo TQ-XS | Waters HSS T3, 150 x 2.1mm, 1.8 µm | 2 | TargetLynx | 523 | Each batch
Propamocarb | Propamocarb | Lab011 | Propamocarb | 0.75 | Propamocarb | ok | solvent based-multiple level | 10 | Acetonitrile |  |  | No | Mechanical | 60 | DSPE | LC | MS/MS | Triple Quadrupole | Electrospray Ionisation (ESI) | + | Fully identified (SANTE 11945/2015) |  |  | 2 transitions | Yes | 0.01 | No | API 4000 | C18 5 cm | 5 | Analyst | 750 | Never
Propamocarb | Propamocarb | Lab022 | Propamocarb | 0.761 | Propamocarb | ok | matrix matched-single level | 10 | Acetonitrile |  |  | No | Manual | 60 | None | LC | MS/MS | Triple Quadrupole | Electrospray Ionisation (ESI) |  | Fully identified (SANTE 11945/2015) | 0 |  | 2 transitions | Yes | 0.005 | No | Agilent 1290 + Agilent 6470 | Zorbax Eclipse Plus C18 RRHD 2.1x150mm 1.8 µm | 5 | Agilent MassHunter Quantitative Analysis (for QQQ) | 495 | Once a week
propamocarb | propamocarb | Lab066 | Propamocarb | 0.79 | Propamocarb | ok | matrix matched- multiple level | 10 | Acetonitrile |  |  | No | Manual | 180 | None | LC | MS/MS | Triple Quadrupole | Electrospray Ionisation (ESI) | + | Fully identified (SANTE 11945/2015) | 0 |  | 2 transitions | Yes | 0.001 | No | Agilent 1290 Infinity II, Agilent 6495C | Acquity UPLC HSS T3 1.8um | 2 | Agilent MassHunter | 450 | Each batch
Propamocarb | Propamocarb | Lab024 | Propamocarb | 0.806 | Propamocarb | ok | matrix matched- multiple level | 10 | Acetonitrile |  |  | No | Mechanical | 900 | DSPE | LC | MS/MS | Triple Quadrupole | Electrospray Ionisation (ESI) | + | Fully identified (SANTE 11945/2015) |  |  | deconvolution | Yes |  | Yes |  |  | 3
Propamocarb | Propamocarb | Lab063 | Propamocarb | 0.84 | Propamocarb | ok | matrix matched- multiple level | 10 | Acetonitrile |  |  | No | Mechanical | 5 min | SPE | LC | MS/MS | Triple Quadrupole | Electrospray Ionisation (ESI) | - | Fully identified (SANTE 11945/2015) |  |  |  |  | 0.01 |  |  |  | 10
propamocarb (parent) | propamocarb (parent) | Lab026 | Propamocarb | 0.89 | Propamocarb | ok | multi level in solvent | 10 | Acetonitrile |  |  | no | mechanical | 300 |  | LC | MS/MS | QQQ | ESI | + | fully identfied |  |  | 2 transitions | yes | 0.01 | no | Varian ProStar HPLC + 320-MS | Kinetex C18 2.6 um, 50x2.1 mm | 10 | Workstation | 400 | Each sequence
Propamocarb | Propamocarb | Lab027 | Propamocarb | 0.91425 | Propamocarb | ok | procedural standard calibration- multiple level | 10 | Acetonitrile |  |  | No | Mechanical | 120 | None | LC | MS/MS | Triple Quadrupole | Electrospray Ionisation (ESI) | + | Fully identified (SANTE 11945/2015) | 0.02 |  | 189.2 / 102.0 /// 189.3 / 144.1 | Yes | 0.003 | No | Sciex Qtrap 6500+ | ACQUITY UPLC BEH C18 1.7 µm | 1 | Analyst 1.7.1 | 460 | Other (specify) | procedural standard calibration once a week / qulity control sample every batch
Propamocarb | Propamocarb | Lab023 | Propamocarb | 0.93 | Propamocarb | ok | matrix matched- multiple level | 10 | Acetonitrile |  |  | No | Mechanical | 180 | Other (filtration) | LC | MS/MS | Triple Quadrupole | Electrospray Ionisation (ESI) | + | Fully identified (SANTE 11945/2015) | 6 |  |  | Yes | 0.005 |  | 6470 Agilent | C18 | 5
Propamocarb | Propamocarb | Lab037 | Propamocarb | 0.94 | Propamocarb | ok | Matrix-matched | 10 | ACN |  |  | No | Mechanical | 300 | None | LC | MS/MS | TQ | API | + | Fully identified (SANTE 11945/2015) |  |  |  | YES | 0.01 | NO | BRUKER ELITE-EVOQ | C18 | 5 | MS Workstation | 402
Propamocarb | Propamocarb | Lab060 | Propamocarb | 0.971 | Propamocarb | ok | matrix matched-single level | 10 | Acetonitrile |  |  | Yes | Mechanical | 60 | DSPE | LC | MS/MS | Triple Quadrupole | Electrospray Ionisation (ESI) | + | Fully identified (SANTE 11945/2015) |  |  |  | Yes | 0.01 | No | Waters XEVO TQ-XS | BEH Phenyl | 0.5 | MassLynx 4.2 | 450 | Each batch
Propamocarb | Propamocarb | Lab059 | Propamocarb | 1.002 | Propamocarb | ok | matrix matched-single level | 10 | Acetonitrile |  |  | No | Mechanical | 120 | None | LC | MS/MS | Triple Quadrupole | Electrospray Ionisation (ESI) | + | Fully identified (SANTE 11945/2015) | <6 |  |  | Yes | 0.01 | No | 6495 | Zorbax | 5 | MassHunter | 696 | Daily
Propamocarb | Propamocarb | Lab008 | Propamocarb | 1.0025 | Propamocarb | ok | solvent based-multiple level | 15 | Acetonitrile |  |  | No | Mechanical | 600 | None | LC | MS/MS | Orbitrap | Electrospray Ionisation (ESI) | + | Fully identified (SANTE 11945/2015) | <6 | <5 | parent and 1 daughter | Yes | 0.005 | Yes | Thermo LC-Q-Exactive | Atlantis T3 column, 3 µm particles, 100x3 mm (Waters) | 5 | Trace Finder | 320 | Each batch
Propamocarb | Propamocarb | Lab056 | Propamocarb | 1.02 | Propamocarb | ok | matrix matched- multiple level | 10.0 | Acetonitrile |  |  | No | Mechanical | 1200 | DSPE | LC | MS/MS | Triple Quadrupole | Electrospray Ionisation (ESI) | + | Fully identified (SANTE 11945/2015) |  |  | 2 transitions | Yes | 0.01 | No | AB Sciex 6500 | Agilent Poroshell 120 EC C18 3x50mm 2.7um | 0.1 | SciexOS | 350 | Each batch
propamocarb | propamocarb | Lab013 | Propamocarb | 1.051 | Propamocarb | ok | matrix matched- multiple level | 5 | Acetonitrile |  |  | yes | Mechanical | 240 | Centrifugation | LC | MS/MS | Triple Quadrupole | Electrospray Ionisation (ESI) | + | Fully identified (SANTE 11945/2015) |  |  | 2 transitions | Yes | 0.005 | no | UPLC-MSMS | HSS T3 | 2 | Masslynx | 350 | Each batch
Propamocarb | Propamocarb | Lab054 | Propamocarb | 1.06 | Propamocarb | ok |  | 10 | Acetonitrile |  |  |  | Mechanically | 10 | EN15662 | UHPLC | Orbitrap |  | ESI+ |  |  |  | 5 |  |  |  | yes |  | C18 | 10
Propamocarb | Propamocarb | Lab057 | Propamocarb | 1.07 | Propamocarb | ok | matrix matched- multiple level | 10 | Acetonitrile |  |  | No | Mechanical | 120 | None | LC | MS/MS | Triple Quadrupole | Electrospray Ionisation (ESI) |  | Fully identified (SANTE 11945/2015) |  |  |  | Yes | <0.01 | No | AGILENT 1290LC - 6495 MS | C18 | 1 | Masshunter | 250 | Each batch
Propamocarb | Propamocarb | Lab001 | Propamocarb | 1.1 | Propamocarb | ok | solvent based-multiple level | 10 | Acetonitrile |  |  | No | Mechanical | 600 | DSPE | LC | MS/MS | Triple Quadrupole | Electrospray Ionisation (ESI) | + | Fully identified (SANTE 11945/2015) | 0 |  |  | Yes | 0.01 | No | Agilent 6470A | Zorbax EclipsePlus C18 | 1 | Masshunter B09 | 272 | Each batch
Propamocarb | Propamocarb | Lab002 | Propamocarb | 1.1 | Propamocarb | ok | matrix matched- multiple level | 10 | Acetonitrile |  |  | no | Mechanical | 10 | DSPE | LC | MS/MS | Triple Quadrupole | Electrospray Ionisation (ESI) | + | Fully identified (SANTE 11945/2015) |  |  | 2 transitions | Yes | 0.01 |  | UPLC-Waters TQ-Xsmicro |  | 10 | Masslynx 4,2 | 800 | Each batch
Propamocarb | Propamocarb | Lab009 | Propamocarb | 1.1 | Propamocarb | ok | matrix matched- multiple level | 10 | Ethyl acetate |  |  | Yes | Mechanical | 18 | Liquid-Liquid Partitioning |  |  | Triple Quadrupole | Electrospray Ionisation (ESI) | + | Fully identified (SANTE 11945/2015) |  |  | 2 transisions | Yes | 0.01 | No | Agilent | C18 | 2 | MassHunter | 393 | Each batch
Propamocarb | Propamocarb | Lab019 | Propamocarb | 1.1 | Propamocarb | ok | solvent based-multiple level | 10 | Acetonitrile |  |  | Yes | Mechanical | 900 | DSPE | LC | MS | Q-TOF | Electrospray Ionisation (ESI) | + | Fully identified (SANTE 11945/2015) | 5 | 5 | accurate mass | Yes | 0.01 | Yes | Bruker Compact | Acquity UPLC BEH C18; 1.7 µm; 2.1x100mm; Waters | 2 | Bruker TASQ 1.4 | 842 | Each batch
Propamocarb | Propamocarb | Lab025 | Propamocarb | 1.1 | Propamocarb | ok | matrix matched- multiple level | 10 | Acetonitrile |  |  | No | Mechanical | 300 | None | LC | MS/MS | Triple Quadrupole | Electrospray Ionisation (ESI) | + | Fully identified (SANTE 11945/2015) | 6 |  |  | Yes | 0.01 | No | Waters TQ-XS | C18 | 1 | MassLynx | 490 | Daily
Propamocarb | Propamocarb | Lab039 | Propamocarb | 1.1 | Propamocarb | ok | matrix matched- multiple level | 10 | Acetonitrile |  |  | No | Mechanical | 120 | None | LC | MS/MS | Triple Quadrupole | Electrospray Ionisation (ESI) | + | Fully identified (SANTE 11945/2015) |  |  |  | Yes | 0.01 | Yes | ABSCiex 5500 | C18 | 5 | Analyst | 370
propamocarb | propamocarb | Lab049 | Propamocarb | 1.124 | Propamocarb | ok | solvent based-multiple level | 10 | Acetonitrile |  |  | No | Mechanical | 120 | Liquid-Liquid Partitioning | LC | MS | Triple Quadrupole | Electrospray Ionisation (ESI) | + | Fully identified (SANTE 11945/2015) | 10 |  | 189/102, 189/144 | Yes | 0.01 | No | Sciex 6500+ QTRAP | Atlantis T3, 2,1x100 mm, 3um | 2 | Analyst/MultiQuant
Propamocarb | Propamocarb | Lab047 | Propamocarb | 1.173 | Propamocarb | ok | solvent based-multiple level | 10 | Acetonitrile |  |  | No | Both | 60 | None | LC | MS/MS | Triple Quadrupole | Electrospray Ionisation (ESI) | + | Fully identified (SANTE 11945/2015) | 9 |  | 189,3>102 189,3>74 | Yes | 0.01 | No | Sciex 3500 | Atlantis T3 | 10 | Analyst | 302 | Each batch
Propamocarb | Propamocarb | Lab068 | Propamocarb | 1.179 | Propamocarb | ok | solvent based-multiple level | 10 | Acetonitrile |  |  | No | Mechanical | 180 | DSPE | LC | MS/MS | Triple Quadrupole | Electrospray Ionisation (ESI) | + | Fully identified (SANTE 11945/2015) | 1 |  | 189.0/102.0, 189.0/144.0 | Yes | 0.01 | No | ABSciex API 4000 | ACE ULTRACORE SUPERC18 2.5um 2.1*100mm | 5 | Analyst 1.6.2 and Multiquant 3.0.2 | 330 | Each batch
Propamocarb | Propamocarb | Lab006 | Propamocarb | 1.2 | Propamocarb | ok | solvent based-multiple level | 10 | Methanol + 1 % Formic Acid |  |  | No | Mechanical | 300 | Dilution | LC | MS/MS | Triple Quadrupole | Electrospray Ionisation (ESI) | + | Fully identified (SANTE 11945/2015) | 0 |  | 2 Transitions | Yes | 0.001 | No | Agilent 6490 | HILIC | 1 | MassHunter | 13 | Each batch
Propamocarb | Propamocarb | Lab017 | Propamocarb | 1.2 | Propamocarb | ok | solvent based-multiple level | 10 | Acetonitrile |  |  | No | Mechanical | 300 | None | LC | MS/MS | Triple Quadrupole | Electrospray Ionisation (ESI) | + | Fully identified (SANTE 11945/2015) | 0.5 | 0.35 | 189.0->102.0; 189.0->73.9 | Yes | 0.002 | No | LC: Agilent 1260, MS/MS: ABSciex 5507 | InfinityLab Poroshell 120 | 5 | ABSciex Analyst (LC), MultiTrace (Evaluation | 500 | Each batch
Propamocarb | Propamocarb | Lab064 | Propamocarb | 1.202 | Propamocarb | ok | matrix matched- multiple level | 10 | Acetonitrile |  |  | No | Mechanical | 900 | DSPE | LC | MS/MS | Q-TOF | Electrospray Ionisation (ESI) | + | Fully identified (SANTE 11945/2015) | 6 | 5 | accurate mass for 2 ions | Yes | 0.01 | Yes | 6540UHD Accurate-Mass | EclipsePlusC18 | 4 | Masshunter | 730 | Each batch
Propamocarb | Propamocarb | Lab014 | Propamocarb | 1.215 | Propamocarb | ok | matrix matched- multiple level | 10 | Acetonitrile |  |  | Yes | Both | 900 | DSPE | LC | MS/MS | Triple Quadrupole | Electrospray Ionisation (ESI) | + | Fully identified (SANTE 11945/2015) | 0.06 |  | 2 transitions | Yes | 0.01 | No | AB Sciex QQQ 5510 | Phenomenex C18 Aqua (3 µm, 125 A; 50 x 2 mm) | 2 | Analyst | 85 | Each batch
Propamocarb | Propamocarb | Lab034 | Propamocarb | 1.244 | Propamocarb | ok | matrix matched- multiple level | 10 | Acetonitrile |  |  | No | Mechanical | 900 | DSPE | LC | MS/MS | Triple Quadrupole | Electrospray Ionisation (ESI) | + | Fully identified (SANTE 11945/2015) |  |  |  | Yes | 0.005 | No | Thermofisher | C18 | 5 | Trace finder data | 500 | Each batch
Propamocarb | Propamocarb | Lab007 | Propamocarb | 1.2612 | Propamocarb | ok | matrix matched-single level | 5 | Acetonitrile |  |  | No | Mechanical | 180 | None | LC | MS/MS | Triple Quadrupole | Electrospray Ionisation (ESI) | + | Fully identified (SANTE 11945/2015) | 0.1 |  | 5 transitions, 2 diffenrent chromatographic colums | Yes | 0.01 | No | Agilent 6495 | RP-C18 | 2 | MassHunter | >800 | Each batch
Propamocarb | Propamocarb | Lab030 | Propamocarb | 1.29 | Propamocarb | ok | matrix matched- multiple level | 10 | Acetonitrile |  |  | No | Mechanical | 60 | DSPE | LC | MS/MS | Triple Quadrupole | Electrospray Ionisation (ESI) | + | Fully identified (SANTE 11945/2015) |  |  |  | Yes | 0,01 | No |  |  | 5 |  | method | Each batch
Propamocarb | Propamocarb | Lab001 | Propamocarb | 1.3 | Propamocarb | ok | solvent based-multiple level | 10 | Acetonitrile |  |  | No | Mechanical | 600 | DSPE | LC | MS/MS | Q-Orbitrap | Electrospray Ionisation (ESI) | + | Fully identified (SANTE 11945/2015) | 0.6 | 5 |  | Yes | 0.01 | Yes | Thermo Q-Exactive | Thermo Accucore C18 | 1 | Tracefinder 4.1 | 800 | Each batch
Propamocarb | Propamocarb | Lab065 | Propamocarb | 1.35 | Propamocarb | ok | standard spiked to pure solvent - multiple level | 10 | Acetonitrile |  |  | Yes | Mechanical | 600 | DSPE | LC | MS/MS | Triple Quadrupole | Electrospray Ionisation (ESI) | + | Fully identified (SANTE 11945/2015) | 2 |  | 189>102; 189>144 | Yes | 0.01 | No | Agilent Technologies 6460 Triple Quad LC/MS | ZORBAX Eclipse Plus C18 RRHD 2.1 x 100 mm 1.8 µm | 1 | MassHunter | 280 | Each batch
PROPAMOCARB | PROPAMOCARB | Lab061 | Propamocarb | 1.362 | Propamocarb | ok | solvent based-multiple level | 10 | Acetonitrile |  |  | No | Mechanical | 300 | DSPE | LC | MS/MS | Triple Quadrupole | Electrospray Ionisation (ESI) | + | Fully identified (SANTE 11945/2015) | 12 |  | 2 transitions 189>102 189>74 | Yes | 0.01 | No | QTRAP5500 | C18 | 10 | Analyst / Multiquant | 222 pesticides / 495 transitions | Once a week
Propamocarb | Propamocarb | Lab041 | Propamocarb | 1.37 | Propamocarb | ok | matrix matched-single level | 10 | Acetonitrile |  |  | No | Mechanical | 60 | None | LC | MS/MS | Triple Quadrupole | Electrospray Ionisation (ESI) | + | Fully identified (SANTE 11945/2015) | 0 |  | 1 transition | Yes | 0.01 | No | Agilent 6495 | Zorbax | 5 | Agilent MassHunter | 425 | Daily
PROPAMOCARB | PROPAMOCARB | Lab018 | Propamocarb | 1.4 | Propamocarb | ok | matrix matched- multiple level | 10 | Acetonitrile |  |  | Yes | Mechanical | 1500 | DSPE | LC | MS/MS | Triple Quadrupole | Electrospray Ionisation (ESI) | + | Fully identified (SANTE 11945/2015) |  | 0 | 2 transiciones | Yes | 0.01 | No | Agilent G6410 | ZORBAX ECLIPSE | 20 | Mass Hunter | 214 | Each batch
Propamocarb | Propamocarb | Lab043 | Propamocarb | 1.414 | Propamocarb | ok | matrix matched | 10 | Acetonitrile |  |  | Yes | Mechanical | 360 | SPE | LC | MS/MS | Triple Quadrupole | Electrospray Ionisation (ESI) | + | Fully identified (SANTE 11945/2015) |  |  |  | Yes | 0.005 | No | Agilent 6490 |  | 1 | MassHunter |  | Daily
Propamocarb | Propamocarb | Lab067 | Propamocarb | 1.49 | Propamocarb | ok | matrix matched- multiple level | 10 | Acetonitrile |  |  | No | Mechanical | 60 | DSPE | LC | MS | Orbitrap | Electrospray Ionisation (ESI) | + | Fully identified (SANTE 11945/2015) |  |  |  | Yes | 0.005 | Yes | Orbitrap Exploris 120 | C18 | 2 |  | 1126 | Each batch
Propamocarb | Propamocarb | Lab012 | Propamocarb | 1.5 | Propamocarb | ok | solvent based-multiple level | 10 | Acetonitrile |  |  | No | Mechanical | 5 | DSPE | LC | MS/MS | Triple Quadrupole | Electrospray Ionisation (ESI) | + | Fully identified (SANTE 11945/2015) | 0 | - | 2 transition | Yes | 0.01 | No | API 5500 | C18 | 10 | Analyst | 750 | Each batch
Propamocarbe | Propamocarbe | Lab004 | Propamocarb | 1.5 | Propamocarb | ok | solvent based-single level | 15 | Acetonitrile |  |  | No | Both | 904 | None | LC | MS/MS | Q-trap | Electrospray Ionisation (ESI) | + | Fully identified (SANTE 11945/2015) | 5 |  | MSMS spectrum | Yes | 0.005 | No | Qtrap 6500+ | HSST6 | 0.5 | Analyst/Masterview | 380 | Each batch
Propamocarb | Propamocarb | Lab044 | Propamocarb | 1.5513 | Propamocarb | ok | matrix matched- multiple level | 10 | Acetonitrile |  |  | No | Mechanical | 300 | DSPE | LC | MS | Q-TOF | Electrospray Ionisation (ESI) | + | Fully identified (SANTE 11945/2015) | 0.03 | -0.29 | Accurate mass | Yes | 0.005 | Yes | LC-Q-ToF | Accuity UPLC BEH C18 1.7 µm, 2.1x100 mm reversed-phase column | 5 | TASQ Client 2.1 | 942 | Each batch
Propamocarb | Propamocarb | Lab003 | Propamocarb | 1.7 | Propamocarb | ok | matrix matched- multiple level | 10 | Acetonitrile |  |  | No | Mechanical | 180 | DSPE | LC | MS/MS | Triple Quadrupole | Electrospray Ionisation (ESI) | + | Fully identified (SANTE 11945/2015) |  |  |  |  | 0.005 | Yes |  |  | 5
Propamocarb | Propamocarb | Lab021 | Propamocarb | 1.7 | Propamocarb | ok | solvent based-multiple level |  | Acetonitrile | Other (specify) Water |  | No | Mechanical | 300 | SPE | LC | MS/MS | Triple Quadrupole | Atmospheric Pressure Chemical Ionisation (APCI ) | + | Fully identified (SANTE 11945/2015) |  |  | 2 transitions | Yes | 0.01 | No | Waters Xevo TQ-XS | Aquity UPLC BEH C18 | 0.5 | Masslynx | 700 | Daily
Propamocarb | Propamocarb | Lab062 | Propamocarb | 1.7055 | Propamocarb | ok | solvent based-multiple level | 10 | Acetonitrile |  |  | No | Manual | 120 | DSPE | LC | MS/MS | Triple Quadrupole | Electrospray Ionisation (ESI) | + | Fully identified (SANTE 11945/2015) |  |  |  | Yes | 0.002 | No |  |  |  |  | 280 | Each batch
Propamocarb | Propamocarb | Lab044 | Propamocarb | 2.9 | Propamocarb | ok | matrix matched- multiple level | 10 | Acetonitrile |  |  | No | Mechanical | 312 | DSPE | GC | MS | GC Orbitrap | Electron Impact (EI) | + | Fully identified (SANTE 11945/2015) | 0 | 0.27 | Accurate mass | Yes | 0.01 | Yes | GC-Exactive | TG-5SILMS Guard (capillary column of 30 m long, 0.25 mm inner diameter and a film thickness of 0.25 μm). | 1 | TraceFinder 5.1 | 665 | Each batch
Propamocarb | Propamocarb | Lab052 | Propamocarb | 3.8 | Propamocarb | ok | matrix matched- multiple level | 10 | Acetonitrile |  |  | No | Manual | 120 | SPE | LC | MS/MS | Triple Quadrupole | Electrospray Ionisation (ESI) | + | Fully identified (SANTE 11945/2015) |  |  | 2 transition | Yes | 0.01 | No | ABSciex 6500+ | ZORBAX ECLIPSE | 2 | Analisis/MassHunter | 600 | Each batch
Propamocarb | Propamocarb | Lab015 | Propamocarb | 1692 | Propamocarb | ok | matrix matched- multiple level | 10 | Acetonitrile |  |  | Yes | Mechanical | 900 | None | LC | MS/MS | Q-TOF | Electrospray Ionisation (ESI) | + | Fully identified (SANTE 11945/2015) |  |  |  | Yes | 0.01 | Yes | Bruker Maxis | Dionex Acclaim RSCL | 5 | TASQ |  | Each batch
N-desmethyl-Propamocarb | N-desmethyl-Propamocarb | Lab011 | Propamocarb |  | Propamocarb | ok |  | 10 | Acetonitrile |  |  | No | Mechanical | 60 | DSPE | LC | MS/MS | Triple Quadrupole | Electrospray Ionisation (ESI) | + | Tentatively detected |  |  | 2 transitions | No |  | No | API 4000 | C18 5 cm | 5 | Analyst | 750 | Never
Propamocarb | Propamocarb | Lab010 | Propamocarb |  | Propamocarb | ok |  | 10 | Acetonitrile |  |  | No | Manual | 60 | Liquid-Liquid Partitioning | LC | MS | Q-Orbitrap | Electrospray Ionisation (ESI) | + | Fully identified (SANTE 11945/2015) | 24.693 | 5 |  | Yes | 0.005 | Yes | QE | Thermo Accucore aQ | 5 | TraceFinder 4.1 | 900 | Once a month
Propamocarb | Propamocarb | Lab020 | Propamocarb |  | Propamocarb | ok |  | 10 | Acetonitrile |  |  | No | Mechanical | 600 | SPE | LC | Other (specify) | Q-TOF | Electrospray Ionisation (ESI) | + | Fully identified (SANTE 11945/2015) |  |  |  | Yes | 0.005 | Yes | Bruker impact II | Acclaim RSLC 120 C18 | 20 |  | 850 | Daily
Propamocarb | Propamocarb | Lab047 | Propamocarb |  | Propamocarb | ok |  | 20 | Acetonitrile |  |  | No | Both | 60 | None | GC | MS | TOF | Electron Impact (EI) |  | Tentatively detected |  |  | 58 143 | No | 0.01 | Yes | Agilent 7890 | DB5-MS | 2 | Leco®ChromaTof | 600 | Each batch
Propamocarb | Propamocarb | Lab053 | Propamocarb |  | Propamocarb | ok | solvent based-multiple level | 10 | Acetonitrile |  |  | No | Mechanical | 300 | DSPE | LC | MS/MS | Triple Quadrupole | [6 empty] | Yes
propamocarb | propamocarb | Lab066 | Propamocarb |  | Propamocarb | ok |  | 10 | Acetonitrile |  |  | No | Manual | 180 | SPE | GC | Other (HRMS) | Q-TOF | Electron Impact (EI) | + | Fully identified (SANTE 11945/2015) | 0 | 2.3 | accurate mass, HRMS, RT | No | 0.01 | Yes | Agilent Q-TOF 7200b | HP5-MS (30 m x 0.25 mm x 0.25 µm, Agilent Technologies) | 3 | Agilent MassHunter | 750 | Each batch
Propamocarb | Propamocarb | Lab069 | Propamocarb |  | Propamocarb | ok | matrix matched- multiple level | 10 | Acetonitrile |  |  | No | Mechanical | 180 | DSPE | LC | Other (specify) | Q-TOF | Electrospray Ionisation (ESI) | + | Fully identified (SANTE 11945/2015) | 6 |  |  | Yes | 0.005 | Yes | Impact II |  | 2 | Compass
propamocarb | propamocarb | Lab066 | Propamocarb |  | Propamocarb | ok |  | 10 | Acetonitrile |  |  | No | Manual | 180 | None | LC | Other (HRMS) | Q-TOF | Electrospray Ionisation (ESI) | + | Fully identified (SANTE 11945/2015) | 0 | 1.9 | accurate mass, HRMS/MS fragments; RT | Yes | 0.005 | Yes | Agilent Ion-Mobility Q-TOF 6560 | Acquity UPLC HSS T3 1.8um | 5 | Agilent MassHunter | 1100 | Each batch
Propamocarb, N-Desmethyl- | Propamocarb, N-Desmethyl- | Lab060 | Propamocarb, N-Desmethyl- | 0.005 | Propamocarb | ok | matrix matched-single level | 10 | Acetonitrile |  |  | Yes | Mechanical | 60 | DSPE | LC | MS/MS | Triple Quadrupole | Electron Impact (EI) | + | Fully identified (SANTE 11945/2015) |  |  |  | No | 0.01 | No | Waters XEVO TQ-XS | BEH Phenyl | 0.5 | MassLynx 4.2 | 450 | Each batch
Propamocarb, N-Desmethyl- | Propamocarb, N-Desmethyl- | Lab010 | Propamocarb, N-Desmethyl- |  | Propamocarb | ok |  | 10 | Acetonitrile |  |  | No | Manual | 60 | Liquid-Liquid Partitioning | LC | MS | Q-Orbitrap | Electrospray Ionisation (ESI) | + | Tentatively detected | N/A | 5 |  | No | 0.005 | Yes | QE | Thermo Accucore aQ | 5 | TraceFinder 4.1 | 900 | Once a month
Propamocarb-N-Desmethyl | Propamocarb-N-Desmethyl | Lab027 | Propamocarb-N-Desmethyl | 0.00445 | Propamocarb | ok | procedural standard calibration- multiple level | 10 | Acetonitrile |  |  | No | Mechanical | 120 | None | LC | MS/MS | Triple Quadrupole | Electrospray Ionisation (ESI) | + | Fully identified (SANTE 11945/2015) | 0.012 |  | 175.1 / 102.0 /// 175.1 / 144.1 | Yes | 0.003 | No | Sciex Qtrap 6500+ | ACQUITY UPLC BEH C18 1.7 µm | 1 | Analyst 1.7.1 | 460 | Other (specify) | procedural standard calibration once a week / qulity control sample every batch
Propamocarb-N-Oxide | Propamocarb-N-Oxide | Lab060 | Propamocarb-N-Oxide | 0.025 | Propamocarb | ok | matrix matched-single level | 10 | Acetonitrile |  |  | Yes | Mechanical | 60 | DSPE | LC | MS/MS | Triple Quadrupole | Electron Impact (EI) | + | Fully identified (SANTE 11945/2015) |  |  |  | No | 0.01 | No | Waters XEVO TQ-XS | BEH Phenyl | 0.5 | MassLynx 4.2 | 450 | Each batch
Propamocarb-N-Oxide | Propamocarb-N-Oxide | Lab003 | Propamocarb-N-Oxide | 0.046 | Propamocarb | ok | matrix matched- multiple level | 10 | Acetonitrile |  |  | No | Mechanical | 180 | DSPE | LC | MS/MS | Triple Quadrupole | Electrospray Ionisation (ESI) | + | Fully identified (SANTE 11945/2015) |  |  |  |  | 0.005 | Yes |  |  | 5
Propamocarb-N-Oxide | Propamocarb-N-Oxide | Lab010 | Propamocarb-N-Oxide |  | Propamocarb | ok |  | 10 | Acetonitrile |  |  | No | Manual | 60 | Liquid-Liquid Partitioning | LC | MS | Q-Orbitrap | Electrospray Ionisation (ESI) | + | Tentatively detected | N/A | 5 |  | No | 0.005 | Yes | QE | Thermo Accucore aQ | 5 | TraceFinder 4.1 | 900 | Once a month
Propamocarb-N-oxide met. | Propamocarb-N-oxide met. | Lab008 | Propamocarb-N-oxide met. |  | Propamocarb | ok |  | 15 | Acetonitrile |  |  | No | Mechanical | 600 | None | LC | MS/MS | Orbitrap | Electrospray Ionisation (ESI) | + | Fully identified (SANTE 11945/2015) | <6 | <5 | parent and 1 daughter | Yes | 0.005 | Yes | Thermo LC-Q-Exactive | Atlantis T3 column, 3 µm particles, 100x3 mm (Waters) | 5 | Trace Finder | 320 | Other (specify)
Propamocarb-N-oxine | Propamocarb-N-oxine | Lab062 | Propamocarb-N-oxine |  | Propamocarb | ok |  | 10 | Acetonitrile |  |  | No | Manual | 120 | DSPE | LC | MS/MS | Q-Orbitrap | Electrospray Ionisation (ESI) | + | Tentatively detected |  | 5 | Accurate mass | No | 0.002 | Yes |  |  |  |  | 420 | Each batch
Propisochlor | Propisochlor | Lab010 | Propisochlor |  | Propisochlor |  |  | 10 | Acetonitrile |  |  | No | Manual | 60 | Liquid-Liquid Partitioning | GC | MS/MS | Triple Quadrupole | Electron Impact (EI) | + | Fully identified (SANTE 11945/2015) | 6 |  |  | Yes | 0.005 | No | 7010A | HP-5MSUI | 1 | MassHunter | 805 | Once a month
Pymetrozine | Pymetrozine | Lab011 | Pymetrozine | 0.015 | Pymetrozine | ok | solvent based-multiple level | 10 | Acetonitrile |  |  | No | Mechanical | 60 | DSPE | LC | MS/MS | Triple Quadrupole | Electrospray Ionisation (ESI) | + | Fully identified (SANTE 11945/2015) |  |  | 2 transitions | Yes | 0.01 | No | API 4000 | C18 5 cm | 5 | Analyst | 750 | Never
Pymetrozine | Pymetrozine | Lab062 | Pymetrozine | 0.0194 | Pymetrozine | ok | solvent based-multiple level | 10 | Acetonitrile |  |  | No | Manual | 120 | DSPE | LC | MS/MS | Triple Quadrupole | Electrospray Ionisation (ESI) | + | Fully identified (SANTE 11945/2015) |  |  |  | Yes | 0.002 | No |  |  |  |  | 280 | Each batch
Pymetrozim | Pymetrozim | Lab019 | Pymetrozine | 0.02 | Pymetrozine | ok | solvent based-multiple level | 10 | Acetonitrile |  |  | Yes | Mechanical | 900 | DSPE | LC | MS | Q-TOF | Electrospray Ionisation (ESI) | + | Fully identified (SANTE 11945/2015) | 5 | 5 | accurate mass | Yes | 0.01 | Yes | Bruker Compact | Acquity UPLC BEH C18; 1.7 µm; 2.1x100mm; Waters | 2 | Bruker TASQ 1.4 | 842 | Each batch
Pymetrozine | Pymetrozine | Lab051 | Pymetrozine | 0.021 | Pymetrozine | ok | matrix matched- multiple level | 10 | Acetonitrile |  |  | No | Mechanical | 10 | DSPE | LC | MS/MS | Triple Quadrupole | Electrospray Ionisation (ESI) | + | Fully identified (SANTE 11945/2015) |  |  |  | Yes | 0.01 | No | Varian LCMS324 | C18 | 10 | MassHunter | 130 | Each batch
Pymetrozine | Pymetrozine | Lab023 | Pymetrozine | 0.022 | Pymetrozine | ok | matrix matched- multiple level | 10 | Acetonitrile |  |  | No | Mechanical | 180 | Other (filtration) | LC | MS/MS | Triple Quadrupole | Electrospray Ionisation (ESI) | + | Fully identified (SANTE 11945/2015) | 6 |  |  | Yes | 0.005 |  | 6470 Agilent | C18 | 5
Pymetrozine | Pymetrozine | Lab057 | Pymetrozine | 0.0223 | Pymetrozine | ok | matrix matched- multiple level | 10 | Acetonitrile |  |  | No | Mechanical | 120 | None | LC | MS/MS | Triple Quadrupole | Electrospray Ionisation (ESI) |  | Fully identified (SANTE 11945/2015) |  |  |  | Yes | <0.01 | No | AGILENT 1290LC - 6495 MS | C18 | 1 | Masshunter | 250 | Each batch
Pymetrozine | Pymetrozine | Lab001 | Pymetrozine | 0.025 | Pymetrozine | ok | solvent based-multiple level | 10 | Acetonitrile |  |  | No | Mechanical | 600 | DSPE | LC | MS/MS | Triple Quadrupole | Electrospray Ionisation (ESI) | + | Fully identified (SANTE 11945/2015) | 0 |  |  | Yes | 0.01 | No | Agilent 6470A | Zorbax EclipsePlus C18 | 1 | Masshunter B09 | 272 | Each batch
PYMETROZINE | PYMETROZINE | Lab061 | Pymetrozine | 0.025 | Pymetrozine | ok | solvent based-multiple level | 10 | Acetonitrile |  |  | No | Mechanical | 300 | DSPE | LC | MS/MS | Triple Quadrupole | Electrospray Ionisation (ESI) | + | Fully identified (SANTE 11945/2015) | 1 |  | 2 transitions 218,1>105,1 218,1>78,1 | Yes | 0.01 | No | QTRAP5500 | C18 | 10 | Analyst / Multiquant | 222 pesticides / 495 transitions | Once a week
pymetrozin | pymetrozin | Lab049 | Pymetrozine | 0.026 | Pymetrozine | ok | solvent based-multiple level | 10 | Acetonitrile |  |  | No | Mechanical | 120 | Liquid-Liquid Partitioning | LC | MS | Triple Quadrupole | Electrospray Ionisation (ESI) | + | Fully identified (SANTE 11945/2015) | 10 |  | 218/105, 218/78 | Yes | 0.01 | No | Sciex 6500+ QTRAP | Atlantis T3, 2,1x100 mm, 3um | 2 | Analyst/MultiQuant
Pymetrozine | Pymetrozine | Lab032 | Pymetrozine | 0.0268 | Pymetrozine | ok | matrix matched- multiple level | 15 | Acetonitrile | NA | NA | Yes | Both | 660 | SPE | LC | MS/MS | Triple Quadrupole | Electrospray Ionisation (ESI) | + | Fully identified (SANTE 11945/2015) | 2.4 | NA | 2 transitions | Yes | 0.01 | No | 6500+ Nexera X5 | Acquity UPLC BEH C18 1,7um 2.1 x 100 mm | 2.5 | Sciex Os | 144 | Each sample
Pymetrozine | Pymetrozine | Lab001 | Pymetrozine | 0.027 | Pymetrozine | ok | solvent based-multiple level | 10 | Acetonitrile |  |  | No | Mechanical | 600 | DSPE | LC | MS/MS | Q-Orbitrap | Electrospray Ionisation (ESI) | + | Fully identified (SANTE 11945/2015) | 0.6 | 5 |  | Yes | 0.01 | Yes | Thermo Q-Exactive | Thermo Accucore C18 | 1 | Tracefinder 4.1 | 800 | Each batch
Pymetrozine | Pymetrozine | Lab012 | Pymetrozine | 0.027 | Pymetrozine | ok | solvent based-multiple level | 10 | Acetonitrile |  |  | No | Mechanical | 5 | DSPE | LC | MS/MS | Triple Quadrupole | Electrospray Ionisation (ESI) | + | Fully identified (SANTE 11945/2015) | 0 | - | 2 transition | Yes | 0.01 | No | API 5500 | C18 | 10 | Analyst | 750 | Each batch
Pymetrozine | Pymetrozine | Lab064 | Pymetrozine | 0.028 | Pymetrozine | ok | matrix matched- multiple level | 10 | Acetonitrile |  |  | No | Mechanical | 900 | DSPE | LC | MS/MS | Q-TOF | Electrospray Ionisation (ESI) | + | Fully identified (SANTE 11945/2015) | 6 | 5 | accurate mass for 2 ions | Yes | 0.01 | Yes | 6540UHD Accurate-Mass | EclipsePlusC18 | 4 | Masshunter | 730 | Each batch
Pymetrozine | Pymetrozine | Lab047 | Pymetrozine | 0.029 | Pymetrozine | ok | solvent based-multiple level | 10 | Acetonitrile |  |  | No | Both | 60 | None | LC | MS/MS | Triple Quadrupole | Electrospray Ionisation (ESI) | + | Fully identified (SANTE 11945/2015) | 2 |  | 218,1>105,1 218,1>78 | Yes | 0.01 | No | Sciex 3500 | Atlantis T3 | 10 | Analyst | 302 | Each batch
Pymetrozine | Pymetrozine | Lab056 | Pymetrozine | 0.029 | Pymetrozine | ok | matrix matched- multiple level | 10.0 | Acetonitrile |  |  | No | Mechanical | 1200 | DSPE | LC | MS/MS | Triple Quadrupole | Electrospray Ionisation (ESI) | + | Fully identified (SANTE 11945/2015) |  |  | 2 transitions | Yes | 0.01 | No | AB Sciex 6500 | Agilent Poroshell 120 EC C18 3x50mm 2.7um | 1.0 | SciexOS | 350 | Each batch
Pymetrozin | Pymetrozin | Lab006 | Pymetrozine | 0.0296 | Pymetrozine | ok | solvent based-multiple level | 10 | Ethylacetate + 1 % Acetic Acid |  |  | No | Mechanical | 300 | Dilution | LC | MS/MS | Triple Quadrupole | Electrospray Ionisation (ESI) | + | Fully identified (SANTE 11945/2015) | 0 |  | 2 Transitions | Yes | 0.001 | No | Agilent6495C | C18 (Waters HSS) | 2 | MassHunter | 321 | Each batch
Pymetrozine | Pymetrozine | Lab054 | Pymetrozine | 0.03 | Pymetrozine | ok |  | 10 | Acetonitrile |  |  |  | Mechanically | 10 | EN15662 | UHPLC | Orbitrap |  | ESI+ |  |  |  | 5 |  |  |  | yes |  | C18 | 10
Pymetrozine | Pymetrozine | Lab068 | Pymetrozine | 0.0304 | Pymetrozine | ok | solvent based-multiple level | 10 | Acetonitrile |  |  | No | Mechanical | 180 | DSPE | LC | MS/MS | Triple Quadrupole | Electrospray Ionisation (ESI) | + | Fully identified (SANTE 11945/2015) | 5 |  | 218.0/105.0, 218.0/78.0 | Yes | 0.01 | No | ABSciex API 4000 | ACE ULTRACORE SUPERC18 2.5um 2.1*100mm | 5 | Analyst 1.6.2 and Multiquant 3.0.2 | 330 | Each batch
Pymetrozin | Pymetrozin | Lab016 | Pymetrozine | 0.034 | Pymetrozine | ok | solvent based-single level | 10 | Acetonitrile |  |  | No | Manual | 60 | DSPE | LC | MS/MS | Q-TOF | Electrospray Ionisation (ESI) |  |  | 12 | 10 | accurate mass | Yes | 0.01 | Yes | Agilent 6550 | Zorbax Eclipse XDB-C18 | 1 | MassHunter | 700 | Each batch
Pymetrozine | Pymetrozine | Lab037 | Pymetrozine | 0.035 | Pymetrozine | ok | Matrix-matched | 10 | ACN |  |  | No | Mechanical | 300 | None | LC | MS/MS | TQ | API | + | Fully identified (SANTE 11945/2015) |  |  |  | YES | 0.01 | NO | BRUKER ELITE-EVOQ | C18 | 5 | MS Workstation | 402
Pymetrozin | Pymetrozin | Lab014 | Pymetrozine | 0.036 | Pymetrozine | ok | matrix matched- multiple level | 10 | Acetonitrile |  |  | Yes | Both | 900 | DSPE | LC | MS/MS | Triple Quadrupole | Electrospray Ionisation (ESI) | + | Fully identified (SANTE 11945/2015) | 0.01 |  | 2 transitions | Yes | 0.01 | No | AB Sciex QQQ 5514 | Phenomenex C18 Aqua (3 µm, 125 A; 50 x 2 mm) | 2 | Analyst | 85 | Each batch
Pymetrozin | Pymetrozin | Lab060 | Pymetrozine | 0.04 | Pymetrozine | ok | matrix matched-single level | 10 | Acetonitrile |  |  | Yes | Mechanical | 60 | DSPE | LC | MS/MS | Triple Quadrupole | Electrospray Ionisation (ESI) | + | Fully identified (SANTE 11945/2015) |  |  |  | Yes | 0.01 | No | Waters XEVO TQ-XS | BEH Phenyl | 0.5 | MassLynx 4.2 | 450 | Each batch
Pymetrozine | Pymetrozine | Lab039 | Pymetrozine | 0.04 | Pymetrozine | ok | matrix matched- multiple level | 10 | Acetonitrile |  |  | No | Mechanical | 120 | None | LC | MS/MS | Triple Quadrupole | Electrospray Ionisation (ESI) | + | Fully identified (SANTE 11945/2015) |  |  |  | Yes | 0.01 | Yes | ABSCiex 5500 | C18 | 5 | Analyst | 370
Pymetrozin | Pymetrozin | Lab024 | Pymetrozine | 0.041 | Pymetrozine | ok | matrix matched- multiple level | 10 | Acetonitrile |  |  | No | Mechanical | 900 | DSPE | LC | MS/MS | Triple Quadrupole | Electrospray Ionisation (ESI) | + | Fully identified (SANTE 11945/2015) |  |  |  | Yes |  | No |  |  | 3
Pymetrozine | Pymetrozine | Lab069 | Pymetrozine | 0.041 | Pymetrozine | ok | matrix matched- multiple level | 10 | Acetonitrile |  |  | No | Mechanical | 180 | DSPE | LC | Other (specify) | Q-TOF | Electrospray Ionisation (ESI) | + | Fully identified (SANTE 11945/2015) | 6 |  |  | Yes | 0.005 | Yes | Impact II |  | 2 | Compass
Pymetrozine | Pymetrozine | Lab017 | Pymetrozine | 0.042 | Pymetrozine | ok | solvent based-multiple level | 10 | Acetonitrile |  |  | No | Mechanical | 300 | None | LC | MS/MS | Triple Quadrupole | Electrospray Ionisation (ESI) | + | Fully identified (SANTE 11945/2015) | 0.5 | 0.35 | 218.0->78.0; 218.0->105.2 | Yes | 0.01 | No | LC: Agilent 1260, MS/MS: ABSciex 5513 | InfinityLab Poroshell 120 | 5 | ABSciex Analyst (LC), MultiTrace (Evaluation | 500 | Each batch
Pymetrozin | Pymetrozin | Lab059 | Pymetrozine | 0.042333 | Pymetrozine | ok | matrix matched-single level | 10 | Acetonitrile |  |  | No | Mechanical | 120 | None | LC | MS/MS | Triple Quadrupole | Electrospray Ionisation (ESI) | + | Fully identified (SANTE 11945/2015) | <6 |  |  | Yes | 0.01 | No | 6495 | Zorbax | 5 | MassHunter | 696 | Daily
Pymetrozine | Pymetrozine | Lab004 | Pymetrozine | 0.044 | Pymetrozine | ok | solvent based-single level | 15 | Acetonitrile |  |  | No | Both | 905 | None | LC | MS/MS | Q-trap | Electrospray Ionisation (ESI) | + | Fully identified (SANTE 11945/2015) | 5 |  | MSMS spectrum | Yes | 0.005 | No | Qtrap 6500+ | HSST7 | 0.5 | Analyst/Masterview | 380 | Each batch
Pymetrozine | Pymetrozine | Lab067 | Pymetrozine | 0.044 | Pymetrozine | ok | matrix matched- multiple level | 10 | Acetonitrile |  |  | No | Mechanical | 60 | DSPE | LC | MS | Orbitrap | Electrospray Ionisation (ESI) | + | Fully identified (SANTE 11945/2015) |  |  |  | Yes | 0.005 | Yes | Orbitrap Exploris 120 | C18 | 2 |  | 1126 | Each batch
Pymetrozine | Pymetrozine | Lab053 | Pymetrozine | 0.046 | Pymetrozine | ok | solvent based-multiple level | 10 | Acetonitrile |  |  | No | Mechanical | 300 | DSPE | LC | MS/MS | Triple Quadrupole | [6 empty] | Yes
Pymetrozine | Pymetrozine | Lab009 | Pymetrozine | 0.0479 | Pymetrozine | ok | matrix matched- multiple level | 10 | Ethyl acetate |  |  | Yes | Mechanical | 18 | Liquid-Liquid Partitioning |  |  | Triple Quadrupole | Electrospray Ionisation (ESI) | + | Fully identified (SANTE 11945/2015) |  |  | 2 transisions | Yes | 0.01 | No | Agilent | C18 | 2 | MassHunter | 393 | Each batch
pymetrozine | pymetrozine | Lab013 | Pymetrozine | 0.048 | Pymetrozine | ok | matrix matched- multiple level | 5 | Acetonitrile |  |  | yes | Mechanical | 240 | Centrifugation | LC | MS/MS | Triple Quadrupole | Electrospray Ionisation (ESI) | + | Fully identified (SANTE 11945/2015) |  |  | 2 transitions | Yes | 0.005 | no | UPLC-MSMS | HSS T3 | 2 | Masslynx | 350 | Each batch
Pymetrozine | Pymetrozine | Lab046 | Pymetrozine | 0.0495 | Pymetrozine | ok | solvent based-multiple level | 15 | Acetone | Dichloromethane | Petroleum ether | No | Mechanical | 30 | Liquid-Liquid Partitioning | LC | MS/MS | Triple Quadrupole | Electrospray Ionisation (ESI) | + | Fully identified (SANTE 11945/2015) | 6 | 5 | 2 Transitions | Yes | 0.01 | No | Agilent 6490 | Kinetex 2.6um C18 100A 150x2.1mm | 5 | Mass Hunter | 311 | Each batch
Pymetrosine | Pymetrosine | Lab040 | Pymetrozine | 0.05 | Pymetrozine | ok | solvent based-single level | 10 | Acetonitrile |  |  | No | Both | 300 | DSPE | GC | MS/MS | Triple Quadrupole | Electron Impact (EI) | + | Fully identified (SANTE 11945/2015) | 1 |  | 2 transitions | No |  | No | TSQ9000 Thermo | Rxi 5MS | 2 | Chromeleon | 350 | Each batch
Pymetrosine | Pymetrosine | Lab040 | Pymetrozine | 0.05 | Pymetrozine | ok | solvent based-single level | 10 | Acetonitrile |  |  | No | Both | 300 | None | LC | MS/MS | Triple Quadrupole | Electrospray Ionisation (ESI) | + | Fully identified (SANTE 11945/2015) |  |  | 2 transitions | No |  | No | API5500 | c18 Aqua | 5 | Analyst | 300 | Each batch
Pymetrozine | Pymetrozine | Lab043 | Pymetrozine | 0.05 | Pymetrozine | ok | matrix matched | 10 | Acetonitrile |  |  | Yes | Mechanical | 360 | SPE | LC | MS/MS | Triple Quadrupole | Electrospray Ionisation (ESI) | + | Fully identified (SANTE 11945/2015) |  |  |  | Yes | 0.005 | No | Agilent 6498 |  | 1 | MassHunter |  | Daily
Pymetrozine | Pymetrozine | Lab015 | Pymetrozine | 0.052 | Pymetrozine | ok | matrix matched- multiple level | 10 | Acetonitrile |  |  | Yes | Mechanical | 900 | None | LC | MS/MS | Q-TOF | Electrospray Ionisation (ESI) | + | Fully identified (SANTE 11945/2015) |  |  |  | Yes | 0.01 | Yes | Bruker Maxis | Dionex Acclaim RSCL | 5 | TASQ |  | Each batch
Pymetrozine | Pymetrozine | Lab065 | Pymetrozine | 0.0532 | Pymetrozine | ok | standard spiked to pure solvent - multiple level | 10 | Acetonitrile |  |  | Yes | Mechanical | 600 | DSPE | LC | MS/MS | Triple Quadrupole | Electrospray Ionisation (ESI) | + | Fully identified (SANTE 11945/2015) | 2 |  | 218>105; 218>78 | Yes | 0.01 | No | Agilent Technologies 6460 Triple Quad LC/MS | ZORBAX Eclipse Plus C18 RRHD 2.1 x 100 mm 1.8 µm | 1 | MassHunter | 280 | Each batch
Pymetrozin | Pymetrozin | Lab003 | Pymetrozine | 0.054 | Pymetrozine | ok | matrix matched- multiple level | 10 | Acetonitrile |  |  | No | Mechanical | 180 | DSPE | LC | MS/MS | Triple Quadrupole | Electrospray Ionisation (ESI) | + | Fully identified (SANTE 11945/2015) |  |  |  |  | 0.005 | Yes |  |  | 5
pymetrozine | pymetrozine | Lab066 | Pymetrozine | 0.054 | Pymetrozine | ok | matrix matched- multiple level | 10 | Acetonitrile |  |  | No | Manual | 180 | None | LC | MS/MS | Triple Quadrupole | Electrospray Ionisation (ESI) | + | Fully identified (SANTE 11945/2015) | 0 |  | 2 transitions | No | 0.01 | No | Agilent 1290 Infinity II, Agilent 6495C | Acquity UPLC HSS T3 1.8um | 2 | Agilent MassHunter | 450 | Each batch
Pymetrozin | Pymetrozin | Lab027 | Pymetrozine | 0.054959 | Pymetrozine | ok | procedural standard calibration- multiple level | 10 | Acetonitrile |  |  | No | Mechanical | 120 | None | LC | MS/MS | Triple Quadrupole | Electrospray Ionisation (ESI) | + | Fully identified (SANTE 11945/2015) | 0.005 |  | 218.2 / 105.0 /// 218.2 / 77.9 | Yes | 0.003 | No | Sciex Qtrap 6500+ | ACQUITY UPLC BEH C18 1.7 µm | 1 | Analyst 1.7.1 | 460 | Other (specify) | procedural standard calibration once a week / qulity control sample every batch
Pymetrozine | Pymetrozine | Lab022 | Pymetrozine | 0.0553 | Pymetrozine | ok | matrix matched-single level | 10 | Acetonitrile |  |  | No | Manual | 60 | None | LC | MS/MS | Triple Quadrupole | Electrospray Ionisation (ESI) |  | Fully identified (SANTE 11945/2015) | 0 |  | 2 transitions | Yes | 0.005 | No | Agilent 1290 + Agilent 6470 | Zorbax Eclipse Plus C18 RRHD 2.1x150mm 1.8 µm | 5 | Agilent MassHunter Quantitative Analysis (for QQQ) | 495 | Once a week
Pimetrozina | Pimetrozina | Lab063 | Pymetrozine | 0.0562 | Pymetrozine | ok | matrix matched- multiple level | 10 | Acetonitrile |  |  | No | Mechanical | 5 min | SPE | LC | MS/MS | Triple Quadrupole | Electrospray Ionisation (ESI) | - | Fully identified (SANTE 11945/2015) |  |  |  |  | 0.01 |  |  |  | 10
Pymetrozine | Pymetrozine | Lab008 | Pymetrozine | 0.0565 | Pymetrozine | ok | solvent based-multiple level | 15 | Acetonitrile |  |  | No | Mechanical | 600 | None | LC | MS/MS | Orbitrap | Electrospray Ionisation (ESI) | + | Fully identified (SANTE 11945/2015) | <6 | <5 | parent and 1 daughter | Yes | 0.005 | Yes | Thermo LC-Q-Exactive | Atlantis T3 column, 3 µm particles, 100x3 mm (Waters) | 5 | Trace Finder | 320 | Each batch
Pymetrozin | Pymetrozin | Lab021 | Pymetrozine | 0.058 | Pymetrozine | ok | solvent based-multiple level |  | Acetonitrile | Other (specify) Water |  | No | Mechanical | 300 | SPE | LC | MS/MS | Triple Quadrupole | Atmospheric Pressure Chemical Ionisation (APCI ) | + | Fully identified (SANTE 11945/2015) |  |  | 2 transitions | Yes | 0.01 | No | Waters Xevo TQ-XS | Aquity UPLC BEH C18 | 0.5 | Masslynx | 700 | Daily
Pymetrozin | Pymetrozin | Lab041 | Pymetrozine | 0.058 | Pymetrozine | ok | matrix matched-single level | 10 | Acetonitrile |  |  | No | Mechanical | 60 | None | LC | MS/MS | Triple Quadrupole | Electrospray Ionisation (ESI) | + | Fully identified (SANTE 11945/2015) | 0 |  | 1 transition | Yes | 0.01 | No | Agilent 6495 | Zorbax | 5 | Agilent MassHunter | 425 | Daily
Pymetrozine | Pymetrozine | Lab042 | Pymetrozine | 0.06 | Pymetrozine | ok | matrix matched- multiple level | 10 | Ethyl acetate |  |  | Yes | Mechanical | 3 | Filtration | LC | MS/MS | Triple Quadrupole | Electrospray Ionisation (ESI) | + | Fully identified (SANTE 11945/2015) | 0 |  | 2 transitions | Yes |  |  | Waters Xevo TQ-XS | Waters HSS T3, 150 x 2.1mm, 1.8 µm | 2 | TargetLynx | 523 | Each batch
Pymetrozine | Pymetrozine | Lab052 | Pymetrozine | 0.06 | Pymetrozine | ok | matrix matched- multiple level | 10 | Acetonitrile |  |  | No | Manual | 120 | SPE | LC | MS/MS | Triple Quadrupole | Electrospray Ionisation (ESI) | + | Fully identified (SANTE 11945/2015) |  |  | 2 transition | Yes | 0.01 | No | ABSciex 6500+ | ZORBAX ECLIPSE | 2 | Analisis/MassHunter | 600 | Each batch
Pymetrozine | Pymetrozine | Lab025 | Pymetrozine | 0.071 | Pymetrozine | ok | matrix matched- multiple level | 10 | Acetonitrile |  |  | No | Mechanical | 300 | None | LC | MS/MS | Triple Quadrupole | Electrospray Ionisation (ESI) | + | Fully identified (SANTE 11945/2015) | 6 |  |  | Yes | 0.01 | No | Waters TQ-XS | C18 | 1 | MassLynx | 490 | Daily
Pymetrozin | Pymetrozin | Lab002 | Pymetrozine | 0.073 | Pymetrozine | ok | matrix matched- multiple level | 10 | Acetonitrile |  |  | no | Mechanical | 10 | DSPE | LC | MS/MS | Triple Quadrupole | Electrospray Ionisation (ESI) | + | Fully identified (SANTE 11945/2015) |  |  | 2 transitions | Yes | 0.01 |  | UPLC-Waters TQ-Xsmicro |  | 10 | Masslynx 4,2 | 800 | Each batch
Pymetrozine | Pymetrozine | Lab030 | Pymetrozine | 0.078 | Pymetrozine | ok | matrix matched- multiple level | 10 | Acetonitrile |  |  | No | Mechanical | 60 | DSPE | LC | MS/MS | Triple Quadrupole | Electrospray Ionisation (ESI) | + | Fully identified (SANTE 11945/2015) |  |  |  | Yes | 0,01 | No |  |  | 5 |  | method | Each batch
PIMETROZINA | PIMETROZINA | Lab018 | Pymetrozine | 0.083 | Pymetrozine | ok | matrix matched- multiple level | 10 | Acetonitrile |  |  | Yes | Mechanical | 1500 | DSPE | LC | MS/MS | Triple Quadrupole | Electrospray Ionisation (ESI) | + | Fully identified (SANTE 11945/2015) |  | 2.46 | 2 transiciones | Yes | 0.01 | No | Agilent G6410 | ZORBAX ECLIPSE | 20 | Mass Hunter | 214 | Each batch
Pymetrozine | Pymetrozine | Lab007 | Pymetrozine | 0.103 | Pymetrozine | ok | matrix matched-single level | 5 | Acetonitrile |  |  | No | Mechanical | 180 | None | LC | MS/MS | Triple Quadrupole | Electrospray Ionisation (ESI) | + | Fully identified (SANTE 11945/2015) | 0.1 |  | 3 transitions, 2 diffenrent chromatographic colums | Yes | 0.01 | No | Agilent 6495 | RP-C18 | 2 | MassHunter | >800 | Each batch
Pymetrozine | Pymetrozine | Lab034 | Pymetrozine | 0.122 | Pymetrozine | ok | matrix matched- multiple level | 10 | Acetonitrile |  |  | No | Mechanical | 900 | DSPE | LC | MS/MS | Triple Quadrupole | Electrospray Ionisation (ESI) | + | Fully identified (SANTE 11945/2015) |  |  |  | Yes | 0.005 | No | Thermofisher | C18 | 5 | Trace finder data | 500 | Each batch
Pymetrozine | Pymetrozine | Lab010 | Pymetrozine |  | Pymetrozine | ok |  | 10 | Acetonitrile |  |  | No | Manual | 60 | Liquid-Liquid Partitioning | LC | MS | Q-Orbitrap | Electrospray Ionisation (ESI) | + | Fully identified (SANTE 11945/2015) | 47.1918 | 5 |  | Yes | 0.005 | Yes | QE | Thermo Accucore aQ | 5 | TraceFinder 4.1 | 900 | Once a month
Pymetrozine | Pymetrozine | Lab020 | Pymetrozine |  | Pymetrozine | ok |  | 10 | Acetonitrile |  |  | No | Mechanical | 600 | SPE | LC | Other (specify) | Q-TOF | Electrospray Ionisation (ESI) | + | Fully identified (SANTE 11945/2015) |  |  |  | Yes | 0.005 | Yes | Bruker impact II | Acclaim RSLC 120 C18 | 20 |  | 850 | Daily
Pyracarbolid | Pyracarbolid | Lab046 | Pyracarbolid |  | Pyracarbolid |  |  | 15 | Acetone | Dichloromethane | Petroleum ether | No | Mechanical | 30 | Liquid-Liquid Partitioning | LC | HRMS | Orbitrap | Electrospray Ionisation (ESI) | + | Tentatively detected | 6 | 5 | Accurate mass | No |  | Yes | Q Exactive Focus | Accucore Vanquish C18 100x22.7 | 1 | Tracefinder
Pyraclostrobin | Pyraclostrobin | Lab057 | Pyraclostrobin | 0.0517 | Pyraclostrobin | ok | matrix matched- multiple level | 10 | Acetonitrile |  |  | No | Mechanical | 120 | None | LC | MS/MS | Triple Quadrupole | Electrospray Ionisation (ESI) |  | Fully identified (SANTE 11945/2015) |  |  |  | Yes | <0.01 | No | AGILENT 1290LC - 6495 MS | C18 | 1 | Masshunter | 250 | Each batch
Pyraclostrobin | Pyraclostrobin | Lab028 | Pyraclostrobin | 0.053333 | Pyraclostrobin | ok | solvent based-multiple level | 10 | Acetonitrile |  |  | No | Mechanical | 15 | Liquid-Liquid Partitioning | LC | MS/MS | Triple Quadrupole | Electrospray Ionisation (ESI) | + | Tentatively detected | 2 | 15 | 2 transitions | Yes | 0.05 | No | Shimadzu 8067 | SpeedCore diphenyl 2.6 um, 100 x 2.1 mm | 2 | Labsolution | 570 | Each batch
Pyraclostrobin | Pyraclostrobin | Lab011 | Pyraclostrobin | 0.058 | Pyraclostrobin | ok | solvent based-multiple level | 10 | Acetonitrile |  |  | No | Mechanical | 60 | DSPE | LC | MS/MS | Triple Quadrupole | Electrospray Ionisation (ESI) | + | Fully identified (SANTE 11945/2015) |  |  | 2 transitions | Yes | 0.01 | No | API 4000 | C18 5 cm | 5 | Analyst | 750 | Never
Pyraclostrobin | Pyraclostrobin | Lab006 | Pyraclostrobin | 0.0596 | Pyraclostrobin | ok | solvent based-multiple level | 10 | Ethylacetate + 1 % Acetic Acid |  |  | No | Mechanical | 300 | Dilution | LC | MS/MS | Triple Quadrupole | Electrospray Ionisation (ESI) | + | Fully identified (SANTE 11945/2015) | -0.5 |  | 2 Transitions | Yes | 0.001 | No | Agilent6495C | C18 (Waters HSS) | 2 | MassHunter | 321 | Each batch
Pyraclostrobine | Pyraclostrobine | Lab004 | Pyraclostrobin | 0.066 | Pyraclostrobin | ok | solvent based-single level | 15 | Acetonitrile |  |  | No | Both | 906 | None | LC | MS/MS | Q-trap | Electrospray Ionisation (ESI) | + | Fully identified (SANTE 11945/2015) | 5 |  | MSMS spectrum | Yes | 0.005 | No | Qtrap 6500+ | HSST8 | 0.5 | Analyst/Masterview | 380 | Each batch
Pyraclostrobin | Pyraclostrobin | Lab022 | Pyraclostrobin | 0.0669 | Pyraclostrobin | ok | matrix matched-single level | 10 | Acetonitrile |  |  | No | Manual | 60 | None | LC | MS/MS | Triple Quadrupole | Electrospray Ionisation (ESI) |  | Fully identified (SANTE 11945/2015) | 0 |  | 2 transitions | Yes | 0.005 | No | Agilent 1290 + Agilent 6470 | Zorbax Eclipse Plus C18 RRHD 2.1x150mm 1.8 µm | 5 | Agilent MassHunter Quantitative Analysis (for QQQ) | 495 | Once a week
Pyraclostrobin | Pyraclostrobin | Lab012 | Pyraclostrobin | 0.067 | Pyraclostrobin | ok | solvent based-multiple level | 10 | Acetonitrile |  |  | No | Mechanical | 5 | DSPE | LC | MS/MS | Triple Quadrupole | Electrospray Ionisation (ESI) | + | Fully identified (SANTE 11945/2015) | 0 | - | 2 transition | Yes | 0.01 | No | API 5500 | C18 | 10 | Analyst | 750 | Each batch
Pyraclostrobin | Pyraclostrobin | Lab038 | Pyraclostrobin | 0.067 | Pyraclostrobin | ok | matrix matched-single level | 15 | Other (Acotonitrile + 1% acetic) |  |  | No | Mechanical | 8 min | DSPE | GC | MS/MS | Triple Quadrupole | Electron Impact (EI) | + | Tentatively detected | 6 |  | 1 transition | Yes | 0.01 | No | Agilent GCMS 7000D | HP5ms-15m+HP5ms-15m | 2 | Masshunter | 530 | Each batch
Pyraclostrobin | Pyraclostrobin | Lab067 | Pyraclostrobin | 0.069 | Pyraclostrobin | ok | matrix matched- multiple level | 10 | Acetonitrile |  |  | No | Mechanical | 60 | DSPE | LC | MS | Orbitrap | Electrospray Ionisation (ESI) | + | Fully identified (SANTE 11945/2015) |  |  |  | Yes | 0.005 | Yes | Orbitrap Exploris 120 | C18 | 2 |  | 1126 | Each batch
Pyraclostrobin | Pyraclostrobin | Lab003 | Pyraclostrobin | 0.072 | Pyraclostrobin | ok | matrix matched- multiple level | 10 | Acetonitrile |  |  | No | Mechanical | 180 | DSPE | LC | MS/MS | Triple Quadrupole | Electrospray Ionisation (ESI) | + | Fully identified (SANTE 11945/2015) |  |  |  |  | 0.005 | Yes |  |  | 5
Pyraclostrobin | Pyraclostrobin | Lab009 | Pyraclostrobin | 0.0729 | Pyraclostrobin | ok | matrix matched- multiple level | 10 | Ethyl acetate |  |  | Yes | Mechanical | 18 | Liquid-Liquid Partitioning |  |  | Triple Quadrupole | Electrospray Ionisation (ESI) | + | Fully identified (SANTE 11945/2015) |  |  | 2 transisions | Yes | 0.01 | No | Agilent | C18 | 2 | MassHunter | 393 | Each batch
Pyraclostrobin | Pyraclostrobin | Lab044 | Pyraclostrobin | 0.0732 | Pyraclostrobin | ok | matrix matched- multiple level | 10 | Acetonitrile |  |  | No | Mechanical | 300 | DSPE | LC | MS | Q-TOF | Electrospray Ionisation (ESI) | + | Fully identified (SANTE 11945/2015) | 0.09 | 0.87 | Accurate mass | Yes | 0.005 | Yes | LC-Q-ToF | Accuity UPLC BEH C18 1.7 µm, 2.1x100 mm reversed-phase column | 5 | TASQ Client 2.1 | 942 | Each batch
Pyraclostrobin | Pyraclostrobin | Lab065 | Pyraclostrobin | 0.0736 | Pyraclostrobin | ok | standard spiked to pure solvent - multiple level | 10 | Acetonitrile |  |  | Yes | Mechanical | 600 | DSPE | LC | MS/MS | Triple Quadrupole | Electrospray Ionisation (ESI) | + | Fully identified (SANTE 11945/2015) | 2 |  | 388>163; 388>194 | Yes | 0.01 | No | Agilent Technologies 6460 Triple Quad LC/MS | ZORBAX Eclipse Plus C18 RRHD 2.1 x 100 mm 1.8 µm | 1 | MassHunter | 280 | Each batch
Pyraclostrobin | Pyraclostrobin | Lab053 | Pyraclostrobin | 0.076 | Pyraclostrobin | ok | solvent based-multiple level | 10 | Acetonitrile |  |  | No | Mechanical | 300 | DSPE | LC | MS/MS | Triple Quadrupole | [6 empty] | Yes
Pyraclostrobin | Pyraclostrobin | Lab017 | Pyraclostrobin | 0.078 | Pyraclostrobin | ok | solvent based-multiple level | 10 | Acetonitrile |  |  | No | Mechanical | 300 | None | LC | MS/MS | Triple Quadrupole | Electrospray Ionisation (ESI) | + | Fully identified (SANTE 11945/2015) | 0.5 | 0.35 | 388.2->163.0; 388.2->194.0 | Yes | 0.002 | No | LC: Agilent 1260, MS/MS: ABSciex 5514 | InfinityLab Poroshell 120 | 5 | ABSciex Analyst (LC), MultiTrace (Evaluation | 500 | Each batch
Pyraclostrobin | Pyraclostrobin | Lab042 | Pyraclostrobin | 0.078 | Pyraclostrobin | ok | matrix matched- multiple level | 10 | Ethyl acetate |  |  | Yes | Mechanical | 3 | Filtration | LC | MS/MS | Triple Quadrupole | Electrospray Ionisation (ESI) | + | Fully identified (SANTE 11945/2015) | 0 |  | 2 transitions | Yes |  |  | Waters Xevo TQ-XS | Waters HSS T3, 150 x 2.1mm, 1.8 µm | 2 | TargetLynx | 523 | Each batch
Pyraclostrobin | Pyraclostrobin | Lab059 | Pyraclostrobin | 0.078333 | Pyraclostrobin | ok | matrix matched-single level | 10 | Acetonitrile |  |  | No | Mechanical | 120 | None | LC | MS/MS | Triple Quadrupole | Electrospray Ionisation (ESI) | + | Fully identified (SANTE 11945/2015) | <6 |  |  | Yes | 0.01 | No | 6495 | Zorbax | 5 | MassHunter | 696 | Daily
Pyraclostrobin | Pyraclostrobin | Lab029 | Pyraclostrobin | 0.079 | Pyraclostrobin | ok | matrix matched-single level | 10 | Acetonitrile |  |  | Yes | Mechanical | 600 | SPE | LC | MS/MS | Q-TOF | Electrospray Ionisation (ESI) | + | Fully identified (SANTE 11945/2015) | -0.048 | 0.62 | Accurate Mass=410.0876 | Yes | 0.001 | Yes | Agilent 1290-6545 | ZORBAX SB-C18 | 5 | Masshunter | 842 | Each batch
Pyraclostrobin | Pyraclostrobin | Lab037 | Pyraclostrobin | 0.08 | Pyraclostrobin | ok | Matrix-matched | 10 | ACN |  |  | No | Mechanical | 300 | None | LC | MS/MS | TQ | API | + | Fully identified (SANTE 11945/2015) |  |  |  | YES | 0.01 | NO | BRUKER ELITE-EVOQ | C18 | 5 | MS Workstation | 402
Pyraclostrobin | Pyraclostrobin | Lab060 | Pyraclostrobin | 0.08 | Pyraclostrobin | ok | matrix matched-single level | 10 | Acetonitrile |  |  | Yes | Mechanical | 60 | DSPE | LC | MS/MS | Triple Quadrupole | Electrospray Ionisation (ESI) | + | Fully identified (SANTE 11945/2015) |  |  |  | Yes | 0.01 | No | Waters XEVO TQ-XS | BEH Phenyl | 0.5 | MassLynx 4.2 | 450 | Each batch
pyraclostrobin | pyraclostrobin | Lab066 | Pyraclostrobin | 0.08 | Pyraclostrobin | ok | matrix matched- multiple level | 10 | Acetonitrile |  |  | No | Manual | 180 | None | LC | MS/MS | Triple Quadrupole | Electrospray Ionisation (ESI) | + | Fully identified (SANTE 11945/2015) | 0 |  | 2 transitions | Yes | 0.001 | No | Agilent 1290 Infinity II, Agilent 6495C | Acquity UPLC HSS T3 1.8um | 2 | Agilent MassHunter | 450 | Each batch
Pyraclostrobine | Pyraclostrobine | Lab034 | Pyraclostrobin | 0.08 | Pyraclostrobin | ok | matrix matched- multiple level | 10 | Acetonitrile |  |  | No | Mechanical | 900 | DSPE | LC | MS/MS | Triple Quadrupole | Electrospray Ionisation (ESI) | + | Fully identified (SANTE 11945/2015) |  |  |  | Yes | 0.005 | No | Thermofisher | C18 | 5 | Trace finder data | 500 | Each batch
PIRACLOSTROBINA | PIRACLOSTROBINA | Lab018 | Pyraclostrobin | 0.081 | Pyraclostrobin | ok | matrix matched- multiple level | 10 | Acetonitrile |  |  | Yes | Mechanical | 1500 | DSPE | LC | MS/MS | Triple Quadrupole | Electrospray Ionisation (ESI) | + | Fully identified (SANTE 11945/2015) |  | 1.68 | 2 transiciones | Yes | 0.01 | No | Agilent G6410 | ZORBAX ECLIPSE | 20 | Mass Hunter | 214 | Each batch
pyraclostrobin | pyraclostrobin | Lab013 | Pyraclostrobin | 0.081 | Pyraclostrobin | ok | matrix matched- multiple level | 5 | Acetonitrile |  |  | yes | Mechanical | 240 | Centrifugation | LC | MS/MS | Triple Quadrupole | Electrospray Ionisation (ESI) | + | Fully identified (SANTE 11945/2015) |  |  | 2 transitions | Yes | 0.01 | no | UPLC-MSMS | HSS T3 | 2 | Masslynx | 350 | Each batch
Pyraclostrobin | Pyraclostrobin | Lab021 | Pyraclostrobin | 0.081 | Pyraclostrobin | ok | solvent based-multiple level |  | Acetonitrile | Other (specify) Water |  | No | Mechanical | 300 | SPE | LC | MS/MS | Triple Quadrupole | Atmospheric Pressure Chemical Ionisation (APCI ) | + | Fully identified (SANTE 11945/2015) |  |  | 2 transitions | Yes | 0.01 | No | Waters Xevo TQ-XS | Aquity UPLC BEH C18 | 0.5 | Masslynx | 700 | Daily
Pyraclostrobin | Pyraclostrobin | Lab007 | Pyraclostrobin | 0.08175 | Pyraclostrobin | ok | matrix matched-single level | 5 | Acetonitrile |  |  | No | Mechanical | 180 | None | LC | MS/MS | Triple Quadrupole | Electrospray Ionisation (ESI) | + | Fully identified (SANTE 11945/2015) | 0.1 |  | 6 transitions, 2 diffenrent chromatographic colums | Yes | 0.01 | No | Agilent 6495 | RP-C18 | 2 | MassHunter | >800 | Each batch
Pyraclostrobin | Pyraclostrobin | Lab056 | Pyraclostrobin | 0.083 | Pyraclostrobin | ok | matrix matched- multiple level | 10.0 | Acetonitrile |  |  | No | Mechanical | 1200 | DSPE | LC | MS/MS | Triple Quadrupole | Electrospray Ionisation (ESI) | + | Fully identified (SANTE 11945/2015) |  |  | 2 transitions | Yes | 0.01 | No | AB Sciex 6500 | Agilent Poroshell 120 EC C18 3x50mm 2.7um | 1.0 | SciexOS | 350 | Each batch
Pyraclostrobin | Pyraclostrobin | Lab023 | Pyraclostrobin | 0.084 | Pyraclostrobin | ok | matrix matched- multiple level | 10 | Acetonitrile |  |  | No | Mechanical | 180 | Other (filtration) | LC | MS/MS | Triple Quadrupole | Electrospray Ionisation (ESI) | + | Fully identified (SANTE 11945/2015) | 6 |  |  | Yes | 0.005 |  | 6470 Agilent | C18 | 5
Pyraclostrobin | Pyraclostrobin | Lab051 | Pyraclostrobin | 0.084 | Pyraclostrobin | ok | matrix matched- multiple level | 10 | Acetonitrile |  |  | No | Mechanical | 10 | DSPE | LC | MS/MS | Triple Quadrupole | Electrospray Ionisation (ESI) | + | Fully identified (SANTE 11945/2015) |  |  |  | Yes | 0.01 | No | Varian LCMS322 | C18 | 10 | MassHunter | 130 | Each batch
Pyraclostrobin | Pyraclostrobin | Lab032 | Pyraclostrobin | 0.084 | Pyraclostrobin | ok | matrix matched- multiple level | 15 | Acetonitrile | NA | NA | Yes | Both | 660 | SPE | LC | MS/MS | Triple Quadrupole | Electrospray Ionisation (ESI) | + | Fully identified (SANTE 11945/2015) | 0 | NA | 2 transitions | Yes | 0.01 | No | 6500+ Nexera X3 | Acquity UPLC BEH C18 1,7um 2.1 x 100 mm | 2.5 | Sciex Os | 144 | Each sample
Pyraclostrobin | Pyraclostrobin | Lab001 | Pyraclostrobin | 0.085 | Pyraclostrobin | ok | solvent based-multiple level | 10 | Acetonitrile |  |  | No | Mechanical | 600 | DSPE | LC | MS/MS | Triple Quadrupole | Electrospray Ionisation (ESI) | + | Fully identified (SANTE 11945/2015) | 0 |  |  | Yes | 0.01 | No | Agilent 6470A | Zorbax EclipsePlus C18 | 1 | Masshunter B09 | 272 | Each batch
Pyraclostrobin | Pyraclostrobin | Lab052 | Pyraclostrobin | 0.085 | Pyraclostrobin | ok | matrix matched- multiple level | 10 | Acetonitrile |  |  | No | Manual | 120 | SPE | LC | MS/MS | Triple Quadrupole | Electrospray Ionisation (ESI) | + | Fully identified (SANTE 11945/2015) |  |  | 2 transition | Yes | 0.01 | No | ABSciex 6500+ | ZORBAX ECLIPSE | 2 | Analisis/MassHunter | 600 | Each batch
Piraclostrobina | Piraclostrobina | Lab063 | Pyraclostrobin | 0.0858 | Pyraclostrobin | ok | matrix matched- multiple level | 10 | Acetonitrile |  |  | No | Mechanical | 5 min | SPE | GC | MS/MS | Triple Quadrupole | Electrospray Ionisation (ESI) | - | Fully identified (SANTE 11945/2015) |  |  |  |  | 0.01 |  |  |  | 10
Pyraclostrobin | Pyraclostrobin | Lab068 | Pyraclostrobin | 0.0879 | Pyraclostrobin | ok | solvent based-multiple level | 10 | Acetonitrile |  |  | No | Mechanical | 180 | DSPE | LC | MS/MS | Triple Quadrupole | Electrospray Ionisation (ESI) | + | Fully identified (SANTE 11945/2015) | 5 |  | 388.1/194.0, 388.1/163.0 | Yes | 0.01 | No | ABSciex API 4000 | ACE ULTRACORE SUPERC18 2.5um 2.1*100mm | 5 | Analyst 1.6.2 and Multiquant 3.0.2 | 330 | Each batch
Pyraclostrobin | Pyraclostrobin | Lab001 | Pyraclostrobin | 0.088 | Pyraclostrobin | ok | solvent based-multiple level | 10 | Acetonitrile |  |  | No | Mechanical | 600 | DSPE | LC | MS/MS | Q-Orbitrap | Electrospray Ionisation (ESI) | + | Fully identified (SANTE 11945/2015) | 0.6 | 5 |  | Yes | 0.01 | Yes | Thermo Q-Exactive | Thermo Accucore C18 | 1 | Tracefinder 4.1 | 800 | Each batch
Pyraclostrobin | Pyraclostrobin | Lab002 | Pyraclostrobin | 0.088 | Pyraclostrobin | ok | matrix matched- multiple level | 10 | Acetonitrile |  |  | no | Mechanical | 10 | DSPE | LC | MS/MS | Triple Quadrupole | Electrospray Ionisation (ESI) | + | Fully identified (SANTE 11945/2015) |  |  | 2 transitions | Yes | 0.01 |  | UPLC-Waters TQ-Xsmicro |  | 10 | Masslynx 4,2 | 800 | Each batch
Pyraclosrobine | Pyraclosrobine | Lab062 | Pyraclostrobin | 0.0887 | Pyraclostrobin | ok | solvent based-multiple level | 10 | Acetonitrile |  |  | No | Manual | 120 | DSPE | LC | MS/MS | Triple Quadrupole | Electrospray Ionisation (ESI) | + | Fully identified (SANTE 11945/2015) |  |  |  | Yes | 0.002 | No |  |  |  |  | 280 | Each batch
Pyraclostrobin | Pyraclostrobin | Lab027 | Pyraclostrobin | 0.0889 | Pyraclostrobin | ok | procedural standard calibration- multiple level | 10 | Acetonitrile |  |  | No | Mechanical | 120 | None | LC | MS/MS | Triple Quadrupole | Electrospray Ionisation (ESI) | + | Fully identified (SANTE 11945/2015) | 0.018 |  | 388.1 / 163.0 /// 388.1 / 194.0 | Yes | 0.003 | No | Sciex Qtrap 6500+ | ACQUITY UPLC BEH C18 1.7 µm | 1 | Analyst 1.7.1 | 460 | Other (specify) | procedural standard calibration once a week / qulity control sample every batch
pyraclostrobin | pyraclostrobin | Lab026 | Pyraclostrobin | 0.089 | Pyraclostrobin | ok | multi level in solvent | 10 | Acetonitrile |  |  | no | mechanical | 300 |  | LC | MS/MS | QQQ | ESI | + | fully identfied |  |  | 2 transitions | yes | 0.01 | no | Varian ProStar HPLC + 320-MS | Kinetex C18 2.6 um, 50x2.1 mm | 10 | Workstation | 400 | Each sequence
Pyraclostrobin | Pyraclostrobin | Lab035 | Pyraclostrobin | 0.089 | Pyraclostrobin | ok |  | 10 | Acetonitrile |  |  |  |  | 60 | Quechers | LC | MS/MS | Triple Quadrupole | Electrospray Ionisation (ESI) | + | Fully identified (SANTE 11945/2015) |  |  | 2 transitions | Yes | 0.01 | No | Agilent 6410 | Agilent C18 | 5 | MASS HUNTER | 192 | DAILY
Pyraclostrobine | Pyraclostrobine | Lab025 | Pyraclostrobin | 0.09 | Pyraclostrobin | ok | matrix matched- multiple level | 10 | Acetonitrile |  |  | No | Mechanical | 300 | None | LC | MS/MS | Triple Quadrupole | Electrospray Ionisation (ESI) | + | Fully identified (SANTE 11945/2015) | 6 |  |  | Yes | 0.01 | No | Waters TQ-XS | C18 | 1 | MassLynx | 490 | Daily
Pyraclostrobin | Pyraclostrobin | Lab047 | Pyraclostrobin | 0.091 | Pyraclostrobin | ok | solvent based-multiple level | 10 | Acetonitrile |  |  | No | Both | 60 | None | LC | MS/MS | Triple Quadrupole | Electrospray Ionisation (ESI) | + | Fully identified (SANTE 11945/2015) | 1 |  | 388,1>194 388,1>193,9 | Yes | 0.01 | No | Sciex 3500 | Atlantis T3 | 10 | Analyst | 302 | Each batch
Pyraclostrobin | Pyraclostrobin | Lab054 | Pyraclostrobin | 0.095 | Pyraclostrobin | ok |  | 10 | Acetonitrile |  |  |  | Mechanically | 10 | EN15662 | UHPLC | Orbitrap |  | ESI+ |  |  |  | 5 |  |  |  | yes |  | C18 | 10
Pyraclostrobin | Pyraclostrobin | Lab016 | Pyraclostrobin | 0.098 | Pyraclostrobin | ok | solvent based-single level | 10 | Acetonitrile |  |  | No | Manual | 60 | DSPE | LC | MS/MS | Q-TOF | Electrospray Ionisation (ESI) |  |  | 12 | 10 | accurate mass | Yes | 0.01 | Yes | Agilent 6550 | Zorbax Eclipse XDB-C18 | 1 | MassHunter | 700 | Each batch
Pyraclostrobin | Pyraclostrobin | Lab041 | Pyraclostrobin | 0.098 | Pyraclostrobin | ok | matrix matched-single level | 10 | Acetonitrile |  |  | No | Mechanical | 60 | None | LC | MS/MS | Triple Quadrupole | Electrospray Ionisation (ESI) | + | Fully identified (SANTE 11945/2015) | 1 |  | 1 transition | Yes | 0.01 | No | Agilent 6495 | Zorbax | 5 | Agilent MassHunter | 425 | Daily
Pyraclostrobin | Pyraclostrobin | Lab043 | Pyraclostrobin | 0.098 | Pyraclostrobin | ok | matrix matched | 10 | Acetonitrile |  |  | Yes | Mechanical | 360 | SPE | LC | MS/MS | Triple Quadrupole | Electrospray Ionisation (ESI) | + | Fully identified (SANTE 11945/2015) |  |  |  | Yes | 0.005 | No | Agilent 6495 |  | 1 | MassHunter |  | Daily
Pyraclostrobin | Pyraclostrobin | Lab015 | Pyraclostrobin | 0.099 | Pyraclostrobin | ok | matrix matched- multiple level | 10 | Acetonitrile |  |  | Yes | Mechanical | 900 | None | LC | MS/MS | Q-TOF | Electrospray Ionisation (ESI) | + | Fully identified (SANTE 11945/2015) |  |  |  | Yes | 0.01 | Yes | Bruker Maxis | Dionex Acclaim RSCL | 5 | TASQ |  | Each batch
Pyraclostrobin | Pyraclostrobin | Lab046 | Pyraclostrobin | 0.0995 | Pyraclostrobin | ok | solvent based-multiple level | 15 | Acetone | Dichloromethane | Petroleum ether | No | Mechanical | 30 | Liquid-Liquid Partitioning | LC | MS/MS | Triple Quadrupole | Electrospray Ionisation (ESI) | + | Fully identified (SANTE 11945/2015) | 6 | 5 | 2 Transitions | Yes | 0.01 | No | Agilent 6492 | Kinetex 2.6um C18 100A 150x2.1mm | 5 | Mass Hunter | 311 | Each batch
pyraclostrobin | pyraclostrobin | Lab049 | Pyraclostrobin | 0.1 | Pyraclostrobin | ok | solvent based-multiple level | 10 | Acetonitrile |  |  | No | Mechanical | 120 | Liquid-Liquid Partitioning | LC | MS | Triple Quadrupole | Electrospray Ionisation (ESI) | + | Fully identified (SANTE 11945/2015) | 10 |  | 388/163, 388/194 | Yes | 0.01 | No | Sciex 6500+ QTRAP | Atlantis T3, 2,1x100 mm, 3um | 2 | Analyst/MultiQuant
Pyraclostrobina | Pyraclostrobina | Lab039 | Pyraclostrobin | 0.1 | Pyraclostrobin | ok | matrix matched- multiple level | 10 | Acetonitrile |  |  | No | Mechanical | 120 | None | LC | MS/MS | Triple Quadrupole | Electrospray Ionisation (ESI) | + | Fully identified (SANTE 11945/2015) |  |  |  | Yes | 0.01 | Yes | ABSCiex 5500 | C18 | 5 | Analyst | 370
PYRACLOSTROBINE | PYRACLOSTROBINE | Lab061 | Pyraclostrobin | 0.1 | Pyraclostrobin | ok | solvent based-multiple level | 10 | Acetonitrile |  |  | No | Mechanical | 300 | DSPE | LC | MS/MS | Triple Quadrupole | Electrospray Ionisation (ESI) | + | Fully identified (SANTE 11945/2015) | 1 |  | 2 transitions 388>194 388>163 | Yes | 0.01 | No | QTRAP5500 | C18 | 10 | Analyst / Multiquant | 222 pesticides / 495 transitions | Once a week
Pyraclostrobin | Pyraclostrobin | Lab024 | Pyraclostrobin | 0.101 | Pyraclostrobin | ok | matrix matched- multiple level | 10 | Acetonitrile |  |  | No | Mechanical | 900 | DSPE | LC | MS/MS | Triple Quadrupole | Electrospray Ionisation (ESI) | + | Fully identified (SANTE 11945/2015) |  |  | deconvolution | Yes |  | Yes |  |  | 3
Pyraclostrobin | Pyraclostrobin | Lab064 | Pyraclostrobin | 0.105 | Pyraclostrobin | ok | matrix matched- multiple level | 10 | Acetonitrile |  |  | No | Mechanical | 900 | DSPE | LC | MS/MS | Q-TOF | Electrospray Ionisation (ESI) | + | Fully identified (SANTE 11945/2015) | 6 | 5 | accurate mass for 2 ions | Yes | 0.01 | Yes | 6540UHD Accurate-Mass | EclipsePlusC18 | 4 | Masshunter | 730 | Each batch
Pyraclostrobin | Pyraclostrobin | Lab008 | Pyraclostrobin | 0.1082 | Pyraclostrobin | ok | solvent based-multiple level | 15 | Acetonitrile |  |  | No | Mechanical | 600 | None | LC | MS/MS | Orbitrap | Electrospray Ionisation (ESI) | + | Fully identified (SANTE 11945/2015) | <6 | <5 | parent and 1 daughter | Yes | 0.005 | Yes | Thermo LC-Q-Exactive | Atlantis T3 column, 3 µm particles, 100x3 mm (Waters) | 5 | Trace Finder | 320 | Each batch
Pyraclostrobin | Pyraclostrobin | Lab014 | Pyraclostrobin | 0.11 | Pyraclostrobin | ok | matrix matched- multiple level | 10 | Acetonitrile |  |  | Yes | Both | 900 | DSPE | LC | MS/MS | Triple Quadrupole | Electrospray Ionisation (ESI) | + | Fully identified (SANTE 11945/2015) | 0.03 |  | 2 transitions | Yes | 0.01 | No | AB Sciex QQQ 5507 | Phenomenex C18 Aqua (3 µm, 125 A; 50 x 2 mm) | 2 | Analyst | 174 | Each batch
Pyraclostrobin | Pyraclostrobin | Lab019 | Pyraclostrobin | 0.12 | Pyraclostrobin | ok | solvent based-multiple level | 10 | Acetonitrile |  |  | Yes | Mechanical | 900 | DSPE | LC | MS | Q-TOF | Electrospray Ionisation (ESI) | + | Fully identified (SANTE 11945/2015) | 5 | 5 | accurate mass | Yes | 0.01 | Yes | Bruker Compact | Acquity UPLC BEH C18; 1.7 µm; 2.1x100mm; Waters | 2 | Bruker TASQ 1.4 | 842 | Each batch
Pyraclostrobine | Pyraclostrobine | Lab069 | Pyraclostrobin | 0.12 | Pyraclostrobin | ok | matrix matched- multiple level | 10 | Acetonitrile |  |  | No | Mechanical | 180 | DSPE | LC | Other (specify) | Q-TOF | Electrospray Ionisation (ESI) | + | Fully identified (SANTE 11945/2015) | 6 |  |  | Yes | 0.005 | Yes | Impact II |  | 2 | Compass
Pyraclostrobin | Pyraclostrobin | Lab055 | Pyraclostrobin | 0.1373 | Pyraclostrobin | ok | matrix matched-single level | 10 | Acetonitrile |  |  | No | Mechanical | 600 | SPE | LC | MS/MS | Q-TOF | Electrospray Ionisation (ESI) | + | Fully identified (SANTE 11945/2017) | 0.24 | 1.1701 | Accurate Mass=388.1059 | Yes | 0.001 | Yes | Agilent 1290-6545 | ZORBAX SB-C18 | 5 | Masshunter | 842 | Each batch
Pyraclostrobin | Pyraclostrobin | Lab030 | Pyraclostrobin | 0.172 | Pyraclostrobin | ok | matrix matched- multiple level | 10 | Acetonitrile |  |  | No | Mechanical | 60 | DSPE | LC | MS/MS | Triple Quadrupole | Electrospray Ionisation (ESI) | + | Fully identified (SANTE 11945/2015) |  |  |  | Yes | 0,01 | No |  |  | 5 |  | method | Each batch
Pyraclostrobin | Pyraclostrobin | Lab010 | Pyraclostrobin |  | Pyraclostrobin | ok |  | 10 | Acetonitrile |  |  | No | Manual | 60 | Liquid-Liquid Partitioning | LC | MS | Q-Orbitrap | Electrospray Ionisation (ESI) | + | Fully identified (SANTE 11945/2015) | 2.8114 | 5 |  | Yes | 0.005 | Yes | QE | Thermo Accucore aQ | 5 | TraceFinder 4.1 | 900 | Once a month
Pyraclostrobin | Pyraclostrobin | Lab044 | Pyraclostrobin |  | Pyraclostrobin | ok | matrix matched- multiple level | 10 | Acetonitrile |  |  | No | Mechanical | 313 | DSPE | GC | MS | GC Orbitrap | Electron Impact (EI) | + | Tentatively detected | 0 | -0.02 | Accurate mass | Yes | 0.01 | Yes | GC-Exactive | TG-5SILMS Guard (capillary column of 30 m long, 0.25 mm inner diameter and a film thickness of 0.25 μm). | 1 | TraceFinder 5.1 | 665 | Each batch
pyraclostrobin | pyraclostrobin | Lab066 | Pyraclostrobin |  | Pyraclostrobin | ok |  | 10 | Acetonitrile |  |  | No | Manual | 180 | None | LC | Other (HRMS) | Q-TOF | Electrospray Ionisation (ESI) | + | Fully identified (SANTE 11945/2015) | 0 | -0.9 | accurate mass, HRMS/MS fragments; RT | Yes | 0.005 | Yes | Agilent Ion-Mobility Q-TOF 6560 | Acquity UPLC HSS T3 1.8um | 5 | Agilent MassHunter | 1100 | Each batch
Pyraclostrobine | Pyraclostrobine | Lab020 | Pyraclostrobin |  | Pyraclostrobin | ok |  | 10 | Acetonitrile |  |  | No | Mechanical | 600 | SPE | LC | Other (specify) | Q-TOF | Electrospray Ionisation (ESI) | + | Fully identified (SANTE 11945/2015) |  |  |  | Yes | 0.005 | Yes | Bruker impact II | Acclaim RSLC 120 C18 | 20 |  | 850 | Daily
Pyraclostrobine | Pyraclostrobine | Lab040 | Pyraclostrobin |  | Pyraclostrobin | ok |  | 10 | Acetonitrile |  |  | No | Both | 300 | DSPE | GC | MS/MS | Triple Quadrupole | Electron Impact (EI) | + | Tentatively detected |  |  |  | No |  | Yes | SCION bruker/TSQ9000 Thermo | Rxi 5MS | 2022-02-05 | MS workstation/Chromeleon | 350 | Each batch
Pyraclostrobine | Pyraclostrobine | Lab040 | Pyraclostrobin |  | Pyraclostrobin | ok |  | 10 | Acetonitrile |  |  | No | Both | 300 | None | LC | MS/MS | Triple Quadrupole | Electrospray Ionisation (ESI) | + | Fully identified (SANTE 11945/2015) | 1 |  | 2 transitions | No |  | No | API5500 | c18 Aqua | 5 | Analyst | 300 | Each batch
Pyraclostrobine | Pyraclostrobine | Lab047 | Pyraclostrobin |  | Pyraclostrobin | ok |  | 20 | Acetonitrile |  |  | No | Both | 60 | None | GC | MS | TOF | Electron Impact (EI) |  | Tentatively detected |  |  | 132 164 111 | No | 0.01 | Yes | Agilent 7890 | DB5-MS | 2 | Leco®ChromaTof | 600 | Each batch
Pyridafol | Pyridafol | Lab027 | Pyridafol | 0.0027 | Pyridate | ok | procedural standard calibration- multiple level | 10 | Acetonitrile |  |  | No | Mechanical | 120 | None | LC | MS/MS | Triple Quadrupole | Electrospray Ionisation (ESI) | + | Fully identified (SANTE 11945/2015) | 0.025 |  | 207.0 / 103.9 /// 207.0 / 76.9 | Yes | 0.003 | No | Sciex Qtrap 6500+ | ACQUITY UPLC BEH C18 1.7 µm | 1 | Analyst 1.7.1 | 460 | Other (specify) | procedural standard calibration once a week / qulity control sample every batch
Pyridafol | Pyridafol | Lab044 | Pyridafol | 0.0028 | Pyridate | ok | matrix matched- multiple level | 10 | Acetonitrile |  |  | No | Mechanical | 300 | DSPE | LC | MS | Q-TOF | Electrospray Ionisation (ESI) | + | Tentatively detected | 0.12 | -3.25 | Accurate mass | No | Not validated | Yes | LC-Q-ToF | Accuity UPLC BEH C18 1.7 µm, 2.1x100 mm reversed-phase column | 5 | TASQ Client 2.1 | 942 | Each batch
Pyridafol | Pyridafol | Lab007 | Pyridafol | 0.003 | Pyridate | ok | matrix matched-single level | 5 | Acetonitrile |  |  | No | Mechanical | 180 | None | LC | MS/MS | Triple Quadrupole | Electrospray Ionisation (ESI) | + | Fully identified (SANTE 11945/2015) | 0.1 |  | 32 transitions, 2 diffenrent chromatographic colums | Yes | 0.01 | No | Agilent 6495 | RP-C18 | 2 | MassHunter | >800 | Each batch
Pyridafol | Pyridafol | Lab060 | Pyridafol | 0.003 | Pyridate | ok | matrix matched-single level | 10 | Acetonitrile |  |  | Yes | Mechanical | 60 | DSPE | LC | MS/MS | Triple Quadrupole | Electrospray Ionisation (ESI) | + | Fully identified (SANTE 11945/2015) |  |  |  | Yes | 0.01 | No | Waters XEVO TQ-XS | BEH Phenyl | 0.5 | MassLynx 4.2 | 450 | Each batch
Pyridafol (met. pyridate) | Pyridafol (met. pyridate) | Lab008 | Pyridafol | 0.0038 | Pyridate | ok | solvent based-multiple level | 15 | Acetonitrile |  |  | No | Mechanical | 600 | None | LC | MS/MS | Orbitrap | Electrospray Ionisation (ESI) | + | Fully identified (SANTE 11945/2015) | <6 | <5 | parent and 1 daughter | Yes | 0.005 | Yes | Thermo LC-Q-Exactive | Atlantis T3 column, 3 µm particles, 100x3 mm (Waters) | 5 | Trace Finder | 320 | Each batch
Pyridafol | Pyridafol | Lab012 | Pyridafol | 0.005 | Pyridate | ok | solvent based-multiple level | 10 | Acetonitrile |  |  | No | Mechanical | 5 | DSPE | LC | MS/MS | Triple Quadrupole | Electrospray Ionisation (ESI) | + | Fully identified (SANTE 11945/2015) | 0 | - | 2 transition | Yes | 0.01 | No | API 5500 | C18 | 10 | Analyst | 750 | Each batch
Pyridafol | Pyridafol | Lab014 | Pyridafol | 0.009 | Pyridate | ok | matrix matched- multiple level | 10 | Acetonitrile |  |  | Yes | Both | 900 | DSPE | LC | MS/MS | Triple Quadrupole | Electrospray Ionisation (ESI) | + | Fully identified (SANTE 11945/2015) | 0.02 |  | 2 transitions | Yes | 0.01 | No | AB Sciex QQQ 5515 | Phenomenex C18 Aqua (3 µm, 125 A; 50 x 2 mm) | 2 | Analyst | 85 | Each batch
Pyridafol | Pyridafol | Lab034 | Pyridafol | 0.009 | Pyridate | ok | matrix matched- multiple level | 10 | Acetonitrile |  |  | No | Mechanical | 900 | DSPE | LC | MS/MS | Triple Quadrupole | Electrospray Ionisation (ESI) | + | Fully identified (SANTE 11945/2015) |  |  |  | Yes | 0.005 | No | Thermofisher | C18 | 5 | Trace finder data | 500 | Each batch
Pyridafol | Pyridafol | Lab017 | Pyridafol | 0.01 | Pyridate | ok | solvent based-multiple level | 10 | Acetonitrile |  |  | No | Mechanical | 300 | None | LC | MS/MS | Triple Quadrupole | Electrospray Ionisation (ESI) | + | Fully identified (SANTE 11945/2015) | 0.5 | 0.35 | 206.9->104.1; 209.9-.>76.8 | No |  | No | LC: Agilent 1260, MS/MS: ABSciex 5517 | InfinityLab Poroshell 120 | 5 | ABSciex Analyst (LC), MultiTrace (Evaluation | 500 | Each batch
Pyridafol | Pyridafol | Lab042 | Pyridafol | 0.011 | Pyridate | ok | matrix matched- multiple level | 10 | Ethyl acetate |  |  | Yes | Mechanical | 3 | Filtration | LC | MS/MS | Triple Quadrupole | Electrospray Ionisation (ESI) | - | Fully identified (SANTE 11945/2015) | 0 |  | 2 transitions | No |  |  | Waters Xevo TQ-XS | Waters HSS T3, 150 x 2.1mm, 1.8 µm | 2 | TargetLynx | 523 | Each batch
Pyridafol (Pyridate Metabolite) | Pyridafol (Pyridate Metabolite) | Lab064 | Pyridafol | 0.034 | Pyridate | ok | matrix matched- multiple level | 10 | Acetonitrile |  |  | No | Mechanical | 900 | DSPE | LC | MS/MS | Q-TOF | Electrospray Ionisation (ESI) | + | Fully identified (SANTE 11945/2015) | 6 | 5 | accurate mass for 2 ions | Yes | 0.01 | Yes | 6540UHD Accurate-Mass | EclipsePlusC18 | 4 | Masshunter | 730 | Each batch
Pyridafol | Pyridafol | Lab002 | Pyridafol | 0.05 | Pyridate | ok | matrix matched- multiple level | 10 | Acetonitrile |  |  | no | Mechanical | 10 | DSPE | LC | MS/MS | Triple Quadrupole | Electrospray Ionisation (ESI) | + | Tentatively detected |  |  | 2 transitions | No | 0.01 |  | UPLC-Waters TQ-Xsmicro |  | 10 | Masslynx 4,2 | 800 | Each batch
Pyridafol | Pyridafol | Lab059 | Pyridafol |  | Pyridate | ok | matrix matched-single level | 10 | Acetonitrile |  |  | No | Mechanical | 120 | None | LC | MS/MS | Triple Quadrupole | Electrospray Ionisation (ESI) | + | Fully identified (SANTE 11945/2015) | <6 |  |  | Yes | 0.003 | No | 6495 | Zorbax | 5 | MassHunter | 696 | Daily
Pyridafol | Pyridafol | Lab030 | Pyridafol |  | Pyridate | ok | matrix matched- multiple level | 10 | Acetonitrile |  |  | No | Mechanical | 60 | DSPE | LC | MS/MS | Triple Quadrupole | Electrospray Ionisation (ESI) | + | Tentatively detected |  |  |  | No | 0,01 | No |  |  | 5 |  | library | Never
Pyridafol | Pyridafol | Lab010 | Pyridafol |  | Pyridate | ok |  | 10 | Acetonitrile |  |  | No | Manual | 60 | Liquid-Liquid Partitioning | LC | MS | Q-Orbitrap | Electrospray Ionisation (ESI) | + | Fully identified (SANTE 11945/2015) | 38.3012 | 5 |  | Yes | 0.005 | Yes | QE | Thermo Accucore aQ | 5 | TraceFinder 4.1 | 900 | Once a month
Pyridafol | Pyridafol | Lab011 | Pyridafol |  | Pyridate | ok |  | 10 | Acetonitrile |  |  | No | Mechanical | 60 | DSPE | LC | MS/MS | Triple Quadrupole | Electrospray Ionisation (ESI) | + | Tentatively detected |  |  | 2 transitions | No |  | No | API 4000 | C18 5 cm | 5 | Analyst | 750 | Never
Pyridafol | Pyridafol | Lab053 | Pyridafol |  | Pyridate | ok | solvent based-multiple level | 10 | Acetonitrile |  |  | No | Mechanical | 300 | DSPE | LC | MS/MS | Triple Quadrupole | [6 empty] | No
Pyridafol | Pyridafol | Lab062 | Pyridafol |  | Pyridate | ok |  | 10 | Acetonitrile |  |  | No | Manual | 120 | DSPE | LC | MS/MS | Q-Orbitrap | Electrospray Ionisation (ESI) | + | Tentatively detected |  | 5 | Accurate mass | No | 0.002 | Yes |  |  |  |  | 420 | Each batch
Pyridate metabolite 6-chloro-4-hydroxy-3-phenylpyridazin | Pyridate metabolite 6-chloro-4-hydroxy-3-phenylpyridazin | Lab001 | Pyridate | 0.01 | Pyridate | ok | solvent based-multiple level | 10 | Acetonitrile |  |  | No | Mechanical | 600 | DSPE | LC | MS/MS | Triple Quadrupole | Electrospray Ionisation (ESI) | + | Fully identified (SANTE 11945/2015) | 0 |  |  | Yes | 0.01 | No | Agilent 6470A | Zorbax EclipsePlus C18 | 1 | Masshunter B09 | 272 | Each batch
Pyridate metabolite 6-chloro-4-hydroxy-3-phenylpyridazin | Pyridate metabolite 6-chloro-4-hydroxy-3-phenylpyridazin | Lab001 | Pyridate | 0.01 | Pyridate | ok | solvent based-multiple level | 10 | Acetonitrile |  |  | No | Mechanical | 600 | DSPE | LC | MS/MS | Q-Orbitrap | Electrospray Ionisation (ESI) | + | Fully identified (SANTE 11945/2015) | 0.6 | 5 |  | Yes | 0.01 | Yes | Thermo Q-Exactive | Thermo Accucore C18 | 1 | Tracefinder 4.1 | 800 | Each batch
Pyridate | Pyridate | Lab011 | Pyridate | 0.025 | Pyridate | ok | solvent based-multiple level | 10 | Acetonitrile |  |  | No | Mechanical | 60 | DSPE | LC | MS/MS | Triple Quadrupole | Electrospray Ionisation (ESI) | + | Fully identified (SANTE 11945/2015) |  |  | 2 transitions | No | 0.01 | No | API 4000 | C18 5 cm | 5 | Analyst | 750 | Never
Pyridate | Pyridate | Lab053 | Pyridate | 0.054 | Pyridate | ok | solvent based-multiple level | 10 | Acetonitrile |  |  | No | Mechanical | 300 | DSPE | LC | MS/MS | Triple Quadrupole | [6 empty] | Yes
Pyridate | Pyridate | Lab022 | Pyridate | 0.0577 | Pyridate | ok | matrix matched-single level | 10 | Acetonitrile |  |  | No | Manual | 60 | None | LC | MS/MS | Triple Quadrupole | Electrospray Ionisation (ESI) |  | Fully identified (SANTE 11945/2015) | 0 |  | 2 transitions | Yes | 0.005 | No | Agilent 1290 + Agilent 6470 | Zorbax Eclipse Plus C18 RRHD 2.1x150mm 1.8 µm | 5 | Agilent MassHunter Quantitative Analysis (for QQQ) | 495 | Once a week
Pyridate | Pyridate | Lab012 | Pyridate | 0.059 | Pyridate | ok | solvent based-multiple level | 10 | Acetonitrile |  |  | No | Mechanical | 5 | DSPE | LC | MS/MS | Triple Quadrupole | Electrospray Ionisation (ESI) | + | Fully identified (SANTE 11945/2015) | 0 | - | 2 transition | Yes | 0.01 | No | API 5500 | C18 | 10 | Analyst | 750 | Each batch
Pyridate | Pyridate | Lab069 | Pyridate | 0.06 | Pyridate | ok | matrix matched-single level | 10 | Acetonitrile |  |  | No | Mechanical | 180 | DSPE | LC | Other (specify) | Q-TOF | Electrospray Ionisation (ESI) | + | Fully identified (SANTE 11945/2015) | 6 |  |  | No | 0.005 | Yes | Impact II |  | 2 | Compass
Pyridate | Pyridate | Lab014 | Pyridate | 0.062 | Pyridate | ok | matrix matched- multiple level | 10 | Acetonitrile |  |  | Yes | Both | 900 | DSPE | LC | MS/MS | Triple Quadrupole | Electrospray Ionisation (ESI) | + | Fully identified (SANTE 11945/2015) | 0.01 |  | 2 transitions | Yes | 0.01 | No | AB Sciex QQQ 5508 | Phenomenex C18 Aqua (3 µm, 125 A; 50 x 2 mm) | 2 | Analyst | 174 | Each batch
PIRIDATE | PIRIDATE | Lab018 | Pyridate | 0.067 | Pyridate | ok | matrix matched- multiple level | 10 | Acetonitrile |  |  | Yes | Mechanical | 1500 | DSPE | LC | MS/MS | Triple Quadrupole | Electrospray Ionisation (ESI) | + | Fully identified (SANTE 11945/2015) |  | 0 | 2 transiciones | Yes | 0.01 | No | Agilent G6410 | ZORBAX ECLIPSE | 20 | Mass Hunter | 214 | Each batch
Pyridate | Pyridate | Lab034 | Pyridate | 0.072 | Pyridate | ok | matrix matched- multiple level | 10 | Acetonitrile |  |  | No | Mechanical | 900 | DSPE | LC | MS/MS | Triple Quadrupole | Electrospray Ionisation (ESI) | + | Fully identified (SANTE 11945/2015) |  |  |  | Yes | 0.005 | No | Thermofisher | C18 | 5 | Trace finder data | 500 | Each batch
Pyridate | Pyridate | Lab064 | Pyridate | 0.082 | Pyridate | ok | matrix matched- multiple level | 10 | Acetonitrile |  |  | No | Mechanical | 900 | DSPE | LC | MS/MS | Q-TOF | Electrospray Ionisation (ESI) | + | Fully identified (SANTE 11945/2015) | 6 | 5 | accurate mass for 2 ions | Yes | 0.01 | Yes | 6540UHD Accurate-Mass | EclipsePlusC18 | 4 | Masshunter | 730 | Each batch
Pyridate | Pyridate | Lab062 | Pyridate | 0.083 | Pyridate | ok | solvent based-multiple level | 10 | Acetonitrile |  |  | No | Manual | 120 | DSPE | LC | MS/MS | Triple Quadrupole | Electrospray Ionisation (ESI) | + | Fully identified (SANTE 11945/2015) |  |  |  | Yes | 0.002 | No |  |  |  |  | 280 | Each batch
Pyridate | Pyridate | Lab019 | Pyridate | 0.085 | Pyridate | ok | solvent based-multiple level | 10 | Acetonitrile |  |  | Yes | Mechanical | 900 | DSPE | LC | MS | Q-TOF | Electrospray Ionisation (ESI) | + | Fully identified (SANTE 11945/2015) | 5 | 5 | accurate mass | Yes | 0.01 | Yes | Bruker Compact | Acquity UPLC BEH C18; 1.7 µm; 2.1x100mm; Waters | 2 | Bruker TASQ 1.4 | 842 | Each batch
Pyridate | Pyridate | Lab023 | Pyridate | 0.09 | Pyridate | ok | matrix matched- multiple level | 10 | Acetonitrile |  |  | No | Mechanical | 180 | Other (filtration) | LC | MS/MS | Triple Quadrupole | Electrospray Ionisation (ESI) | + | Fully identified (SANTE 11945/2015) | 6 |  |  | Yes | 0.005 |  | 6470 Agilent | C18 | 5
Pyridate | Pyridate | Lab037 | Pyridate | 0.09 | Pyridate | ok | Matrix-matched | 10 | ACN |  |  | No | Mechanical | 300 | None | LC | MS/MS | TQ | API | + | Fully identified (SANTE 11945/2015) |  |  |  | YES | 0.01 | NO | BRUKER ELITE-EVOQ | C18 | 5 | MS Workstation | 402
Pyridate | Pyridate | Lab052 | Pyridate | 0.09 | Pyridate | ok | matrix matched- multiple level | 10 | Acetonitrile |  |  | No | Manual | 120 | SPE | LC | MS/MS | Triple Quadrupole | Electrospray Ionisation (ESI) | + | Fully identified (SANTE 11945/2015) |  |  | 2 transition | Yes | 0.01 | No | ABSciex 6500+ | ZORBAX ECLIPSE | 2 | Analisis/MassHunter | 600 | Each batch
Pyridat | Pyridat | Lab015 | Pyridate | 0.091 | Pyridate | ok | matrix matched- multiple level | 10 | Acetonitrile |  |  | Yes | Mechanical | 900 | None | LC | MS/MS | Q-TOF | Electrospray Ionisation (ESI) | + | Fully identified (SANTE 11945/2015) |  |  |  | No | 0.01 | Yes | Bruker Maxis | Dionex Acclaim RSCL | 5 | TASQ |  | Each batch
Pyridat | Pyridat | Lab041 | Pyridate | 0.091 | Pyridate | ok | matrix matched-single level | 10 | Acetonitrile |  |  | No | Mechanical | 60 | None | LC | MS/MS | Triple Quadrupole | Electrospray Ionisation (ESI) | + | Fully identified (SANTE 11945/2015) | 0 |  | 1 transition | Yes | 0.01 | No | Agilent 6495 | Zorbax | 5 | Agilent MassHunter | 425 | Daily
Pyridate | Pyridate | Lab055 | Pyridate | 0.0926 | Pyridate | ok | matrix matched-single level | 10 | Acetonitrile |  |  | No | Mechanical | 600 | SPE | LC | MS/MS | Q-TOF | Electrospray Ionisation (ESI) | + | Fully identified (SANTE 11945/2017) | 0.48 | 0.905 | Accurate Mass=379.1242 | Yes | 0.005 | Yes | Agilent 1290-6545 | ZORBAX SB-C18 | 5 | Masshunter | 842 | Each batch
Pyridat | Pyridat | Lab007 | Pyridate | 0.0975 | Pyridate | ok | matrix matched-single level | 5 | Acetonitrile |  |  | No | Mechanical | 180 | None | LC | MS/MS | Triple Quadrupole | Electrospray Ionisation (ESI) | + | Fully identified (SANTE 11945/2015) | 0.1 |  | 10 transitions, 2 diffenrent chromatographic colums | Yes | 0.01 | No | Agilent 6495 | RP-C18 | 2 | MassHunter | >800 | Each batch
Pyridat | Pyridat | Lab060 | Pyridate | 0.099 | Pyridate | ok | matrix matched-single level | 10 | Acetonitrile |  |  | Yes | Mechanical | 60 | DSPE | LC | MS/MS | Triple Quadrupole | Electrospray Ionisation (ESI) | + | Fully identified (SANTE 11945/2015) |  |  |  | Yes | 0.01 | No | Waters XEVO TQ-XS | BEH Phenyl | 0.5 | MassLynx 4.2 | 450 | Each batch
Pyridat | Pyridat | Lab027 | Pyridate | 0.10345 | Pyridate | ok | procedural standard calibration- multiple level | 10 | Acetonitrile |  |  | No | Mechanical | 120 | None | LC | MS/MS | Triple Quadrupole | Electrospray Ionisation (ESI) | + | Fully identified (SANTE 11945/2015) | 0.004 |  | 379.1 / 206.9 /// 379.1 / 350.9 | Yes | 0.003 | No | Sciex Qtrap 6500+ | ACQUITY UPLC BEH C18 1.7 µm | 1 | Analyst 1.7.1 | 460 | Other (specify) | procedural standard calibration once a week / qulity control sample every batch
Pyridate | Pyridate | Lab029 | Pyridate | 0.104 | Pyridate | ok | matrix matched-single level | 10 | Acetonitrile |  |  | Yes | Mechanical | 600 | SPE | LC | MS/MS | Q-TOF | Electrospray Ionisation (ESI) | + | Fully identified (SANTE 11945/2015) | -0.03 | 0.29 | Accurate Mass=379.1243 | Yes | 0.005 | Yes | Agilent 1290-6545 | ZORBAX SB-C18 | 5 | Masshunter | 842 | Each batch
Pyridate | Pyridate | Lab039 | Pyridate | 0.104 | Pyridate | ok | matrix matched- multiple level | 10 | Acetonitrile |  |  | No | Mechanical | 120 | None | LC | MS/MS | Triple Quadrupole | Electrospray Ionisation (ESI) | + | Fully identified (SANTE 11945/2015) |  |  |  | Yes | 0.01 | Yes | ABSCiex 5500 | C18 | 5 | Analyst | 370
Pyridate | Pyridate | Lab047 | Pyridate | 0.104 | Pyridate | ok | solvent based-multiple level | 10 | Acetonitrile |  |  | No | Both | 60 | None | LC | MS/MS | Triple Quadrupole | Electrospray Ionisation (ESI) | + | Fully identified (SANTE 11945/2015) | 2 |  | 379,1>206,9 381,1>208,9 | Yes | 0.01 | No | Sciex 3500 | Atlantis T3 | 10 | Analyst | 302 | Each batch
Pyridat | Pyridat | Lab024 | Pyridate | 0.108 | Pyridate | ok | matrix matched- multiple level | 10 | Acetonitrile |  |  | No | Mechanical | 900 | DSPE | LC | MS/MS | Triple Quadrupole | Electrospray Ionisation (ESI) | + | Fully identified (SANTE 11945/2015) |  |  | deconvolution | Yes |  | Yes |  |  | 3
Pyridate | Pyridate | Lab043 | Pyridate | 0.108 | Pyridate | ok | matrix matched | 10 | Acetonitrile |  |  | Yes | Mechanical | 360 | SPE | LC | MS/MS | Triple Quadrupole | Electrospray Ionisation (ESI) | + | Fully identified (SANTE 11945/2015) |  |  |  | Yes | 0.005 | No | Agilent 6493 |  | 1 | MassHunter |  | Daily
Pyridate | Pyridate | Lab044 | Pyridate | 0.11197 | Pyridate | ok | matrix matched- multiple level | 10 | Acetonitrile |  |  | No | Mechanical | 300 | DSPE | LC | MS | Q-TOF | Electrospray Ionisation (ESI) | + | Tentatively detected | 0.18 | 1.15 | Accurate mass | No | Not validated | Yes | LC-Q-ToF | Accuity UPLC BEH C18 1.7 µm, 2.1x100 mm reversed-phase column | 5 | TASQ Client 2.1 | 942 | Each batch
Pyridat | Pyridat | Lab059 | Pyridate | 0.115 | Pyridate | ok | matrix matched-single level | 10 | Acetonitrile |  |  | No | Mechanical | 120 | None | LC | MS/MS | Triple Quadrupole | Electrospray Ionisation (ESI) | + | Fully identified (SANTE 11945/2015) | <6 |  |  | Yes | 0.01 | No | 6495 | Zorbax | 5 | MassHunter | 696 | Daily
pyridate | pyridate | Lab066 | Pyridate | 0.115 | Pyridate | ok | matrix matched- multiple level | 10 | Acetonitrile |  |  | No | Manual | 180 | None | LC | MS/MS | Triple Quadrupole | Electrospray Ionisation (ESI) | + | Fully identified (SANTE 11945/2015) | 0 |  | 2 transitions | Yes | 0.001 | No | Agilent 1290 Infinity II, Agilent 6495C | Acquity UPLC HSS T3 1.8um | 2 | Agilent MassHunter | 450 | Each batch
Pyridate | Pyridate | Lab017 | Pyridate | 0.12 | Pyridate | ok | solvent based-multiple level | 10 | Acetonitrile |  |  | No | Mechanical | 300 | None | LC | MS/MS | Triple Quadrupole | Electrospray Ionisation (ESI) | + | Fully identified (SANTE 11945/2015) | 0.5 | 0.35 | 378.8->206.9; 378.8->350.9 | Yes | 0.005 | No | LC: Agilent 1260, MS/MS: ABSciex 5515 | InfinityLab Poroshell 120 | 5 | ABSciex Analyst (LC), MultiTrace (Evaluation | 500 | Each batch
Pyridate | Pyridate | Lab021 | Pyridate | 0.12 | Pyridate | ok | solvent based-multiple level |  | Acetonitrile | Other (specify) Water |  | No | Mechanical | 300 | SPE | LC | MS/MS | Triple Quadrupole | Atmospheric Pressure Chemical Ionisation (APCI ) | + | Fully identified (SANTE 11945/2015) |  |  | 2 transitions | Yes | 0.01 | No | Waters Xevo TQ-XS | Aquity UPLC BEH C18 | 0.5 | Masslynx | 700 | Daily
Pyridate (sum) | Pyridate (sum) | Lab021 | Pyridate | 0.12 | Pyridate | ok | solvent based-multiple level |  | Acetonitrile | Other (specify) Water |  | No | Mechanical | 300 | SPE | LC | MS/MS | Triple Quadrupole | Atmospheric Pressure Chemical Ionisation (APCI ) | + | Fully identified (SANTE 11945/2015) |  |  | 2 transitions | Yes | 0.01 | No | Waters Xevo TQ-XS | Aquity UPLC BEH C18 | 0.5 | Masslynx | 700 | Daily
PYRIDATE | PYRIDATE | Lab061 | Pyridate | 0.132 | Pyridate | ok | solvent based-multiple level | 10 | Acetonitrile |  |  | No | Mechanical | 300 | Other (specify) Centrifugation | LC | MS/MS | Triple Quadrupole | Electrospray Ionisation (ESI) | + | Fully identified (SANTE 11945/2015) | 0 |  | 3 transitions 379>207 279>351 381>209 | Yes | 0.01 | No | QTRAP5500 | C18 | 10 | Analyst / Multiquant | 80 pesticides / 220 transitions | Once a week
Pyridate | Pyridate | Lab054 | Pyridate | 0.146 | Pyridate | ok |  | 10 | Acetonitrile |  |  |  | Mechanically | 10 | EN15662 | UHPLC | Orbitrap |  | ESI+ |  |  |  | 5 |  |  |  | yes |  | C18 | 10
Pyridate | Pyridate | Lab006 | Pyridate | 0.152 | Pyridate | ok | solvent based-multiple level | 10 | Ethylacetate + 1 % Acetic Acid |  |  | No | Mechanical | 300 | Dilution | LC | MS/MS | Triple Quadrupole | Electrospray Ionisation (ESI) | + | Fully identified (SANTE 11945/2015) | 0.5 |  | 2 Transitions | Yes | 0.01 | No | Agilent6495C | C18 (Waters HSS) | 2 | MassHunter | 321 | Each batch
Pyridate | Pyridate | Lab067 | Pyridate | 0.154 | Pyridate | ok | matrix matched- multiple level | 10 | Acetonitrile |  |  | No | Mechanical | 60 | DSPE | LC | MS | Orbitrap | Electrospray Ionisation (ESI) | + | Fully identified (SANTE 11945/2015) |  |  |  | Yes | 0.005 | Yes | Orbitrap Exploris 120 | C18 | 2 |  | 1126 | Each batch
Pyridate | Pyridate | Lab025 | Pyridate | 0.155 | Pyridate | ok | matrix matched- multiple level | 10 | Acetonitrile |  |  | No | Mechanical | 300 | None | LC | MS/MS | Triple Quadrupole | Electrospray Ionisation (ESI) | + | Fully identified (SANTE 11945/2015) | 6 |  |  | Yes | 0.01 | No | Waters TQ-XS | C18 | 1 | MassLynx | 490 | Daily
Pyridate | Pyridate | Lab003 | Pyridate | 0.16 | Pyridate | ok | matrix matched- multiple level | 10 | Acetonitrile |  |  | No | Mechanical | 180 | DSPE | LC | MS/MS | Triple Quadrupole | Electrospray Ionisation (ESI) | + | Fully identified (SANTE 11945/2015) |  |  |  |  | 0.005 | Yes |  |  | 5
Pyridate | Pyridate | Lab042 | Pyridate | 0.181 | Pyridate | ok | matrix matched- multiple level | 10 | Ethyl acetate |  |  | Yes | Mechanical | 3 | Filtration | LC | MS/MS | Triple Quadrupole | Electrospray Ionisation (ESI) | + | Fully identified (SANTE 11945/2015) | 0 |  | 2 transitions | No |  |  | Waters Xevo TQ-XS | Waters HSS T3, 150 x 2.1mm, 1.8 µm | 2 | TargetLynx | 523 | Each batch
pyridate | pyridate | Lab013 | Pyridate | 0.211 | Pyridate | ok | matrix matched- multiple level | 5 | Acetonitrile |  |  | yes | Mechanical | 240 | Centrifugation | LC | MS/MS | Triple Quadrupole | Electrospray Ionisation (ESI) | + | Fully identified (SANTE 11945/2015) |  |  | 2 transitions | Yes | 0.01 | no | UPLC-MSMS | HSS T3 | 2 | Masslynx | 350 | Each batch
Pyridate | Pyridate | Lab001 | Pyridate | 0.24 | Pyridate | ok | solvent based-single level | 10 | Acetonitrile |  |  | No | Mechanical | 600 | DSPE | LC | MS/MS | Q-Orbitrap | Electrospray Ionisation (ESI) | + | Fully identified (SANTE 11945/2015) | 0.6 | 5 |  | Yes | 0.02 | Yes | Thermo Q-Exactive | Thermo Accucore C18 | 1 | Tracefinder 4.1 | 800 | Each batch
Pyridate | Pyridate | Lab001 | Pyridate | 0.37 | Pyridate | ok | solvent based-single level | 10 | Acetonitrile |  |  | No | Mechanical | 600 | DSPE | LC | MS/MS | Triple Quadrupole | Electrospray Ionisation (ESI) | + | Fully identified (SANTE 11945/2015) | 0 |  |  | Yes | 0.02 | No | Agilent 6470A | Zorbax EclipsePlus C18 | 1 | Masshunter B09 | 272 | Each batch
pyridate (parent) | pyridate (parent) | Lab026 | Pyridate | 0.4 | Pyridate | ok | multi level in solvent | 10 | Acetonitrile |  |  | no | mechanical | 300 |  | LC | MS/MS | QQQ | ESI | + | fully identfied |  |  | 2 transitions | yes | 0.01 | no | Varian ProStar HPLC + 320-MS | Kinetex C18 2.6 um, 50x2.1 mm | 10 | Workstation | 400 | Each sequence
Pyridate | Pyridate | Lab065 | Pyridate | 0.401 | Pyridate | ok | standard spiked to pure solvent - multiple level | 10 | Acetonitrile |  |  | Yes | Mechanical | 600 | DSPE | LC | MS/MS | Triple Quadrupole | Electrospray Ionisation (ESI) | + | Fully identified (SANTE 11945/2015) | 2 |  | 379>207, 379>351 | No | 0.01 | No | Agilent Technologies 6460 Triple Quad LC/MS | ZORBAX Eclipse Plus C18 RRHD 2.1 x 100 mm 1.8 µm | 1 | MassHunter | 280 | Each batch
Pyridate | Pyridate | Lab056 | Pyridate |  | Pyridate | ok | matrix matched- multiple level | 10.0 | Acetonitrile |  |  | No | Mechanical | 1200 | DSPE | LC | MS/MS | Triple Quadrupole | Electrospray Ionisation (ESI) | + | Fully identified (SANTE 11945/2015) |  |  | 2 transitions | No |  | No | AB Sciex 6500 | Agilent Poroshell 120 EC C18 3x50mm 2.7um | 1.0 | SciexOS | 350 | Each batch
Pyridate | Pyridate | Lab008 | Pyridate |  | Pyridate | ok |  | 15 | Acetonitrile |  |  | No | Mechanical | 600 | None | LC | MS/MS | Orbitrap | Electrospray Ionisation (ESI) | + | Fully identified (SANTE 11945/2015) | <6 | <5 | parent and 1 daughter | Yes | 0.005 | Yes | Thermo LC-Q-Exactive | Atlantis T3 column, 3 µm particles, 100x3 mm (Waters) | 5 | Trace Finder | 320 | Each batch
Pyridate | Pyridate | Lab010 | Pyridate |  | Pyridate | ok |  | 10 | Acetonitrile |  |  | No | Manual | 60 | Liquid-Liquid Partitioning | LC | MS | Q-Orbitrap | Electrospray Ionisation (ESI) | + | Fully identified (SANTE 11945/2015) | 16.1871 | 5 |  | Yes | 0.005 | Yes | QE | Thermo Accucore aQ | 5 | TraceFinder 4.1 | 900 | Once a month
Pyridate | Pyridate | Lab020 | Pyridate |  | Pyridate | ok |  | 10 | Acetonitrile |  |  | No | Mechanical | 600 | SPE | LC | Other (specify) | Q-TOF | Electrospray Ionisation (ESI) | + | Fully identified (SANTE 11945/2015) |  |  |  | Yes | 0.005 | Yes | Bruker impact II | Acclaim RSLC 120 C18 | 20 |  | 850 | Daily
pyridate | pyridate | Lab066 | Pyridate |  | Pyridate | ok |  | 10 | Acetonitrile |  |  | No | Manual | 180 | None | LC | Other (HRMS) | Q-TOF | Electrospray Ionisation (ESI) | + | Fully identified (SANTE 11945/2015) | 0 | -0.3 | accurate mass, HRMS/MS fragments; RT | Yes | 0.005 | Yes | Agilent Ion-Mobility Q-TOF 6560 | Acquity UPLC HSS T3 1.8um | 5 | Agilent MassHunter | 1100 | Each batch
Spirotetramat | Spirotetramat | Lab051 | Spirotetramat | 0.002 | Spirotetramat | ok? Por partes?? | matrix matched- multiple level | 10 | Acetonitrile |  |  | No | Mechanical | 10 | DSPE | LC | MS/MS | Triple Quadrupole | Electrospray Ionisation (ESI) | + | Fully identified (SANTE 11945/2015) |  |  |  | Yes | 0.01 | No | Varian LCMS330 | C18 | 10 | MassHunter | 130 | Each batch
Spirotetramate | Spirotetramate | Lab044 | Spirotetramat | 0.0028857 | Spirotetramat | ok? Por partes?? | matrix matched- multiple level | 10 | Acetonitrile |  |  | No | Mechanical | 300 | DSPE | LC | MS | Q-TOF | Electrospray Ionisation (ESI) | + | Fully identified (SANTE 11945/2015) | -0.03 | 0.83 | Accurate mass | Yes | 0.005 | Yes | LC-Q-ToF | Accuity UPLC BEH C18 1.7 µm, 2.1x100 mm reversed-phase column | 5 | TASQ Client 2.1 | 942 | Each batch
Spirotetramat | Spirotetramat | Lab053 | Spirotetramat | 0.003 | Spirotetramat | ok? Por partes?? | solvent based-multiple level | 10 | Acetonitrile |  |  | No | Mechanical | 300 | DSPE | LC | MS/MS | Triple Quadrupole | [6 empty] | Yes
Spirotetramat | Spirotetramat | Lab054 | Spirotetramat | 0.003 | Spirotetramat | ok? Por partes?? |  | 10 | Acetonitrile |  |  |  | Mechanically | 10 | EN15662 | UHPLC | Orbitrap |  | ESI+ |  |  |  | 5 |  |  |  | yes |  | C18 | 10
Spirotetramat | Spirotetramat | Lab006 | Spirotetramat | 0.0032 | Spirotetramat | ok? Por partes?? | solvent based-multiple level | 10 | Ethylacetate + 1 % Acetic Acid |  |  | No | Mechanical | 300 | Dilution | LC | MS/MS | Triple Quadrupole | Electrospray Ionisation (ESI) | + | Fully identified (SANTE 11945/2015) | -0.5 |  | 2 Transitions | Yes | 0.001 | No | Agilent6495C | C18 (Waters HSS) | 2 | MassHunter | 321 | Each batch
Spirotetramat | Spirotetramat | Lab062 | Spirotetramat | 0.0036 | Spirotetramat | ok? Por partes?? | solvent based-multiple level | 10 | Acetonitrile |  |  | No | Manual | 120 | DSPE | LC | MS/MS | Triple Quadrupole | Electrospray Ionisation (ESI) | + | Fully identified (SANTE 11945/2015) |  |  |  | Yes | 0.002 | No |  |  |  |  | 280 | Each batch
Spirotetramat | Spirotetramat | Lab027 | Spirotetramat | 0.00375 | Spirotetramat | ok? Por partes?? | procedural standard calibration- multiple level | 10 | Acetonitrile |  |  | No | Mechanical | 120 | None | LC | MS/MS | Triple Quadrupole | Electrospray Ionisation (ESI) | + | Fully identified (SANTE 11945/2015) | 0.014 |  | 374.2 / 302.1 /// 374.2 / 216.3 | Yes | 0.003 | No | Sciex Qtrap 6500+ | ACQUITY UPLC BEH C18 1.7 µm | 1 | Analyst 1.7.1 | 460 | Other (specify) | procedural standard calibration once a week / qulity control sample every batch
Spirotetramat | Spirotetramat | Lab017 | Spirotetramat | 0.004 | Spirotetramat | ok? Por partes?? | solvent based-multiple level | 10 | Acetonitrile |  |  | No | Mechanical | 300 | None | LC | MS/MS | Triple Quadrupole | Electrospray Ionisation (ESI) | + | Fully identified (SANTE 11945/2015) | 0.5 | 0.35 | 374.0->215.9; 374.0->302.1 | Yes | 0.002 | No | LC: Agilent 1260, MS/MS: ABSciex 5516 | InfinityLab Poroshell 120 | 5 | ABSciex Analyst (LC), MultiTrace (Evaluation | 500 | Each batch
Spirotetramat | Spirotetramat | Lab060 | Spirotetramat | 0.004 | Spirotetramat | ok? Por partes?? | matrix matched-single level | 10 | Acetonitrile |  |  | Yes | Mechanical | 60 | DSPE | LC | MS/MS | Triple Quadrupole | Electrospray Ionisation (ESI) | + | Fully identified (SANTE 11945/2015) |  |  |  | Yes | 0.01 | No | Waters XEVO TQ-XS | BEH Phenyl | 0.5 | MassLynx 4.2 | 450 | Each batch
Spirotetramat | Spirotetramat | Lab007 | Spirotetramat | 0.0045 | Spirotetramat | ok? Por partes?? | matrix matched-single level | 5 | Acetonitrile |  |  | No | Mechanical | 180 | None | LC | MS/MS | Triple Quadrupole | Electrospray Ionisation (ESI) | + | Fully identified (SANTE 11945/2015) | 0.1 |  | 33 transitions, 2 diffenrent chromatographic colums | Yes | 0.01 | No | Agilent 6495 | RP-C18 | 2 | MassHunter | >800 | Each batch
Spirotetramat | Spirotetramat | Lab012 | Spirotetramat | 0.005 | Spirotetramat | ok? Por partes?? | solvent based-multiple level | 10 | Acetonitrile |  |  | No | Mechanical | 5 | DSPE | LC | MS/MS | Triple Quadrupole | Electrospray Ionisation (ESI) | + | Fully identified (SANTE 11945/2015) | 0 | - | 2 transition | Yes | 0.01 | No | API 5500 | C18 | 10 | Analyst | 750 | Each batch
Spirotetramat | Spirotetramat | Lab024 | Spirotetramat | 0.005 | Spirotetramat | ok? Por partes?? | matrix matched- multiple level | 10 | Acetonitrile |  |  | No | Mechanical | 900 | DSPE | LC | MS/MS | Triple Quadrupole | Electrospray Ionisation (ESI) | + | Fully identified (SANTE 11945/2015) |  |  | deconvolution | Yes |  | Yes |  |  | 3
Spirotetramat | Spirotetramat | Lab046 | Spirotetramat | 0.005 | Spirotetramat | ok? Por partes?? | solvent based-multiple level | 15 | Acetone | Dichloromethane | Petroleum ether | No | Mechanical | 30 | Liquid-Liquid Partitioning | LC | MS/MS | Triple Quadrupole | Electrospray Ionisation (ESI) | + | Fully identified (SANTE 11945/2015) | 6 | 5 | 2 Transitions | Yes | 0.01 | No | Agilent 6501 | Kinetex 2.6um C18 100A 150x2.1mm | 5 | Mass Hunter | 311 | Each batch
Spirotetramat | Spirotetramat | Lab019 | Spirotetramat | 0.006 | Spirotetramat | ok? Por partes?? | solvent based-multiple level | 10 | Acetonitrile |  |  | Yes | Mechanical | 900 | DSPE | LC | MS | Q-TOF | Electrospray Ionisation (ESI) | + | Fully identified (SANTE 11945/2015) | 5 | 5 | accurate mass | Yes | 0.005 | Yes | Bruker Compact | Acquity UPLC BEH C18; 1.7 µm; 2.1x100mm; Waters | 2 | Bruker TASQ 1.4 | 842 | Each batch
Spirotetramat | Spirotetramat | Lab009 | Spirotetramat | 0.0084 | Spirotetramat | ok? Por partes?? | matrix matched- multiple level | 10 | Ethyl acetate |  |  | Yes | Mechanical | 18 | Liquid-Liquid Partitioning |  |  | Triple Quadrupole | Electrospray Ionisation (ESI) | + | Fully identified (SANTE 11945/2015) |  |  | 2 transisions | Yes | 0.01 | No | Agilent | C18 | 2 | MassHunter | 393 | Each batch
spirotetramate | spirotetramate | Lab049 | Spirotetramat | 0.009 | Spirotetramat | ok? Por partes?? | solvent based-multiple level | 10 | Acetonitrile |  |  | No | Mechanical | 120 | Liquid-Liquid Partitioning | LC | MS | Triple Quadrupole | Electrospray Ionisation (ESI) | + | Fully identified (SANTE 11945/2015) | 10 |  | 374/330, 374/302 | Yes | 0.01 | No | Sciex 6500+ QTRAP | Atlantis T3, 2,1x100 mm, 3um | 2 | Analyst/MultiQuant
Spirotetramat | Spirotetramat | Lab042 | Spirotetramat | 0.01 | Spirotetramat | ok? Por partes?? | matrix matched- multiple level | 10 | Ethyl acetate |  |  | Yes | Mechanical | 3 | Filtration | LC | MS/MS | Triple Quadrupole | Electrospray Ionisation (ESI) | + | Fully identified (SANTE 11945/2015) | 0 |  | 2 transitions | Yes |  |  | Waters Xevo TQ-XS | Waters HSS T3, 150 x 2.1mm, 1.8 µm | 2 | TargetLynx | 523 | Each batch
spirotetramat (parent) | spirotetramat (parent) | Lab026 | Spirotetramat | 0.015 | Spirotetramat | ok? Por partes?? | multi level in solvent | 10 | Acetonitrile |  |  | no | mechanical | 300 |  | LC | MS/MS | QQQ | ESI | + | fully identfied |  |  | 3 transitions | yes | 0.01 | no | Varian ProStar HPLC + 320-MS | Kinetex C18 2.6 um, 50x2.1 mm | 10 | Workstation | 400 | Each sequence
Spirotetramat | Spirotetramat | Lab055 | Spirotetramat | 0.0337 | Spirotetramat | ok? Por partes?? | matrix matched-single level | 10 | Acetonitrile |  |  | No | Mechanical | 600 | SPE | LC | MS/MS | Q-TOF | Electrospray Ionisation (ESI) | + | Fully identified (SANTE 11945/2017) | 0.06 | 1.0982 | Accurate Mass=374.1962 | Yes | 0.001 | Yes | Agilent 1290-6545 | ZORBAX SB-C18 | 5 | Masshunter | 842 | Each batch
Spirotetramat | Spirotetramat | Lab029 | Spirotetramat | 0.047 | Spirotetramat | ok? Por partes?? | matrix matched-single level | 10 | Acetonitrile |  |  | Yes | Mechanical | 600 | SPE | LC | MS/MS | Q-TOF | Electrospray Ionisation (ESI) | + | Fully identified (SANTE 11945/2015) | -0.021 | 0.44 | Accurate Mass=374.1963 | Yes | 0.001 | Yes | Agilent 1290-6545 | ZORBAX SB-C18 | 5 | Masshunter | 842 | Each batch
spirotetramat (sum) | spirotetramat (sum) | Lab013 | Spirotetramat | 0.064 | Spirotetramat | ok? Por partes?? | matrix matched- multiple level | 5 | Acetonitrile |  |  | yes | Mechanical | 240 | Centrifugation | LC | MS/MS | Triple Quadrupole | Electrospray Ionisation (ESI) | + | Fully identified (SANTE 11945/2015) |  |  | 2 transitions | Yes | 0.005 | no | UPLC-MSMS | HSS T3 | 2 | Masslynx | 350 | Each batch
Spirotetramat and spirotetramat-enol (sum of), expressed as spirotetramat (R) | Spirotetramat and spirotetramat-enol (sum of), expressed as spirotetramat (R) | Lab003 | Spirotetramat | 0.17 | Spirotetramat | ok? Por partes?? | matrix matched- multiple level | 10 | Acetonitrile |  |  | No | Mechanical | 180 | DSPE | LC | MS/MS | Triple Quadrupole | Electrospray Ionisation (ESI) | + | Fully identified (SANTE 11945/2015) |  |  |  |  | 0.005 | Yes |  |  | 5
Spirotetramat (sum) | Spirotetramat (sum) | Lab021 | Spirotetramat | 0.2 | Spirotetramat | ok? Por partes?? | solvent based-multiple level |  | Acetonitrile | Other (specify) Water |  | No | Mechanical | 300 | SPE | LC | MS/MS | Triple Quadrupole | Atmospheric Pressure Chemical Ionisation (APCI ) | + | Fully identified (SANTE 11945/2015) |  |  | 2 transitions | Yes | 0.01 | No | Waters Xevo TQ-XS | Aquity UPLC BEH C18 | 0.5 | Masslynx | 700 | Daily
Spirotetramat | Spirotetramat | Lab043 | Spirotetramat |  | Spirotetramat | ok? Por partes?? | matrix matched | 10 | Acetonitrile |  |  | Yes | Mechanical | 360 | SPE | LC | MS/MS | Triple Quadrupole | Electrospray Ionisation (ESI) | + | Fully identified (SANTE 11945/2015) |  |  |  | Yes | 0.005 | No | Agilent 6501 |  | 1 | MassHunter |  | Daily
Spirotetramat | Spirotetramat | Lab011 | Spirotetramat |  | Spirotetramat | ok? Por partes?? | solvent based-multiple level | 10 | Acetonitrile |  |  | No | Mechanical | 60 | DSPE | LC | MS/MS | Triple Quadrupole | Electrospray Ionisation (ESI) | + | Fully identified (SANTE 11945/2015) |  |  | 2 transitions | Yes | 0.005 | No | API 4000 | C18 5 cm | 5 | Analyst | 750 | Never
Spirotetramat | Spirotetramat | Lab041 | Spirotetramat |  | Spirotetramat | ok? Por partes?? | matrix matched-single level | 10 | Acetonitrile |  |  | No | Mechanical | 60 | None | LC | MS/MS | Triple Quadrupole | Electrospray Ionisation (ESI) | + | Fully identified (SANTE 11945/2015) | 1 |  | 1 transition | Yes | 0.01 | No | Agilent 6495 | Zorbax | 5 | Agilent MassHunter | 425 | Daily
Spirotetramat | Spirotetramat | Lab059 | Spirotetramat |  | Spirotetramat | ok? Por partes?? | matrix matched-single level | 10 | Acetonitrile |  |  | No | Mechanical | 120 | None | LC | MS/MS | Triple Quadrupole | Electrospray Ionisation (ESI) | + | Fully identified (SANTE 11945/2015) | <6 |  |  | Yes | 0.003 | No | 6495 | Zorbax | 5 | MassHunter | 696 | Daily
spirotetramate | spirotetramate | Lab066 | Spirotetramat |  | Spirotetramat | ok? Por partes?? | matrix matched- multiple level | 10 | Acetonitrile |  |  | No | Manual | 180 | None | LC | MS/MS | Triple Quadrupole | Electrospray Ionisation (ESI) | + | Fully identified (SANTE 11945/2015) | 0 |  | 2 transitions | Yes | 0.001 | No | Agilent 1290 Infinity II, Agilent 6495C | Acquity UPLC HSS T3 1.8um | 2 | Agilent MassHunter | 450 | Each batch
Spirotetramat | Spirotetramat | Lab008 | Spirotetramat |  | Spirotetramat | ok? Por partes?? |  | 15 | Acetonitrile |  |  | No | Mechanical | 600 | None | LC | MS/MS | Orbitrap | Electrospray Ionisation (ESI) | + | Fully identified (SANTE 11945/2015) | <6 | <5 | parent and 1 daughter | Yes | 0.005 | Yes | Thermo LC-Q-Exactive | Atlantis T3 column, 3 µm particles, 100x3 mm (Waters) | 5 | Trace Finder | 320 | Each batch
Spirotetramat | Spirotetramat | Lab010 | Spirotetramat |  | Spirotetramat | ok? Por partes?? |  | 10 | Acetonitrile |  |  | No | Manual | 60 | Liquid-Liquid Partitioning | LC | MS | Q-Orbitrap | Electrospray Ionisation (ESI) | + | Fully identified (SANTE 11945/2015) | 2.8886 | 5 |  | Yes | 0.005 | Yes | QE | Thermo Accucore aQ | 5 | TraceFinder 4.1 | 900 | Once a month
Spirotetramat | Spirotetramat | Lab015 | Spirotetramat |  | Spirotetramat | ok? Por partes?? | matrix matched- multiple level | 10 | Acetonitrile |  |  | Yes | Mechanical | 900 | None | LC | MS/MS | Q-TOF | Electrospray Ionisation (ESI) | + | Tentatively detected |  |  |  | Yes |  | Yes | Bruker Maxis | Dionex Acclaim RSCL | 5 | TASQ |  | Each batch
spirotetramat | spirotetramat | Lab040 | Spirotetramat |  | Spirotetramat | ok? Por partes?? |  | 10 | Acetonitrile |  |  | No | Both | 300 | None | LC | MS/MS | Triple Quadrupole | Electrospray Ionisation (ESI) | + | Fully identified (SANTE 11945/2015) | 3 |  | 2 transitions | No |  | No | API5500 | c18 Aqua | 5 | Analyst | 300 | Each batch
Spirotetramate | Spirotetramate | Lab020 | Spirotetramat |  | Spirotetramat | ok? Por partes?? |  | 10 | Acetonitrile |  |  | No | Mechanical | 600 | SPE | LC | Other (specify) | Q-TOF | Electrospray Ionisation (ESI) | + | Fully identified (SANTE 11945/2015) |  |  |  | Yes | 0.005 | Yes | Bruker impact II | Acclaim RSLC 120 C18 | 20 |  | 850 | Daily
spirotetramat cis enol | spirotetramat cis enol | Lab051 | Spirotetramat-enol | 0.006 | Spirotetramat | ok? Por partes?? | matrix matched- multiple level | 10 | Acetonitrile |  |  | No | Mechanical | 10 | DSPE | LC | MS/MS | Triple Quadrupole | Electrospray Ionisation (ESI) | + | Fully identified (SANTE 11945/2015) |  |  |  | Yes | 0.01 | No | Varian LCMS326 | C18 | 10 | MassHunter | 130 | Each batch
Spiroteramat-enol | Spiroteramat-enol | Lab001 | Spirotetramat-enol | 0.024 | Spirotetramat | ok? Por partes?? | solvent based-multiple level | 10 | Acetonitrile |  |  | No | Mechanical | 600 | DSPE | LC | MS/MS | Q-Orbitrap | Electrospray Ionisation (ESI) | + | Fully identified (SANTE 11945/2015) | 0.6 | 5 |  | Yes | 0.01 | Yes | Thermo Q-Exactive | Thermo Accucore C18 | 1 | Tracefinder 4.1 | 800 | Each batch
Spirotetramat-enol | Spirotetramat-enol | Lab068 | Spirotetramat-enol | 0.0247 | Spirotetramat | ok? Por partes?? | solvent based-multiple level | 10 | Acetonitrile |  |  | No | Mechanical | 180 | DSPE | LC | MS/MS | Triple Quadrupole | Electrospray Ionisation (ESI) | + | Fully identified (SANTE 11945/2015) | 3 |  | 302.2/216.0, 302.2/117.0 | Yes | 0.01 | No | ABSciex API 4000 | ACE ULTRACORE SUPERC18 2.5um 2.1*100mm | 5 | Analyst 1.6.2 and Multiquant 3.0.2 | 330 | Each batch
Spiroteramat-enol | Spiroteramat-enol | Lab001 | Spirotetramat-enol | 0.026 | Spirotetramat | ok? Por partes?? | solvent based-multiple level | 10 | Acetonitrile |  |  | No | Mechanical | 600 | DSPE | LC | MS/MS | Triple Quadrupole | Electrospray Ionisation (ESI) | + | Fully identified (SANTE 11945/2015) | 0 |  |  | Yes | 0.01 | No | Agilent 6470A | Zorbax EclipsePlus C18 | 1 | Masshunter B09 | 272 | Each batch
Spirotetramat enol | Spirotetramat enol | Lab011 | Spirotetramat-enol | 0.027 | Spirotetramat | ok? Por partes?? | solvent based-multiple level | 10 | Acetonitrile |  |  | No | Mechanical | 60 | DSPE | LC | MS/MS | Triple Quadrupole | Electrospray Ionisation (ESI) | + | Fully identified (SANTE 11945/2015) |  |  | 2 transitions | Yes | 0.01 | No | API 4000 | C18 5 cm | 5 | Analyst | 750 | Never
Spirotetramat-enol | Spirotetramat-enol | Lab062 | Spirotetramat-enol | 0.0283 | Spirotetramat | ok? Por partes?? | solvent based-multiple level | 10 | Acetonitrile |  |  | No | Manual | 120 | DSPE | LC | MS/MS | Triple Quadrupole | Electrospray Ionisation (ESI) | + | Fully identified (SANTE 11945/2015) |  |  |  | Yes | 0.002 | No |  |  |  |  | 280 | Each batch
BYI08330-cis-enol | Spirotetramat-enol | Lab009 | Spirotetramat-enol | 0.0334 | Spirotetramat | ok? Por partes?? | matrix matched- multiple level | 10 | Ethyl acetate |  |  | Yes | Mechanical | 18 | Liquid-Liquid Partitioning |  |  | Triple Quadrupole | Electrospray Ionisation (ESI) | + | Fully identified (SANTE 11945/2015) |  |  | 2 transisions | Yes | 0.05 | No | Agilent | C18 | 2 | MassHunter | 393 | Each batch
Spirotetramat enol | Spirotetramat enol | Lab043 | Spirotetramat-enol | 0.034 | Spirotetramat | ok? Por partes?? | matrix matched | 10 | Acetonitrile |  |  | Yes | Mechanical | 360 | SPE | GC | MS/MS | Triple Quadrupole | Electron Impact (EI) | + | Fully identified (SANTE 11945/2015) |  |  |  | Yes | 0.005 | No | Agilent 6506 |  | 1 | MassHunter |  | Daily
Spirotetramat Metabolite BYI-03380-enol | Spirotetramat Metabolite BYI-03380-enol | Lab006 | Spirotetramat-enol | 0.0343 | Spirotetramat | ok? Por partes?? | solvent based-multiple level | 10 | Ethylacetate + 1 % Acetic Acid |  |  | No | Mechanical | 300 | Dilution | LC | MS/MS | Triple Quadrupole | Electrospray Ionisation (ESI) | + | Fully identified (SANTE 11945/2015) | 0.5 |  | 2 Transitions | Yes | 0.001 | No | Agilent6495C | C18 (Waters HSS) | 2 | MassHunter | 321 | Each batch
Spirotetramat-enol | Spirotetramat-enol | Lab041 | Spirotetramat-enol | 0.036 | Spirotetramat | ok? Por partes?? | matrix matched-single level | 10 | Acetonitrile |  |  | No | Mechanical | 60 | None | LC | MS/MS | Triple Quadrupole | Electrospray Ionisation (ESI) | + | Fully identified (SANTE 11945/2015) | 1 |  | 1 transition | Yes | 0.01 | No | Agilent 6495 | Zorbax | 5 | Agilent MassHunter | 425 | Daily
Spirotetramat-enol | Spirotetramat-enol | Lab059 | Spirotetramat-enol | 0.036667 | Spirotetramat | ok? Por partes?? | matrix matched-single level | 10 | Acetonitrile |  |  | No | Mechanical | 120 | None | LC | MS/MS | Triple Quadrupole | Electrospray Ionisation (ESI) | + | Fully identified (SANTE 11945/2015) | <6 |  |  | Yes | 0.01 | No | 6495 | Zorbax | 5 | MassHunter | 696 | Daily
Spirotetramat-enol | Spirotetramat-enol | Lab012 | Spirotetramat-enol | 0.038 | Spirotetramat | ok? Por partes?? | solvent based-multiple level | 10 | Acetonitrile |  |  | No | Mechanical | 5 | DSPE | LC | MS/MS | Triple Quadrupole | Electrospray Ionisation (ESI) | + | Fully identified (SANTE 11945/2015) | 0 | - | 2 transition | Yes | 0.01 | No | API 5500 | C18 | 10 | Analyst | 750 | Each batch
Spirotetramate-enol | Spirotetramate-enol | Lab044 | Spirotetramat-enol | 0.039257 | Spirotetramat | ok? Por partes?? | matrix matched- multiple level | 10 | Acetonitrile |  |  | No | Mechanical | 300 | DSPE | LC | MS | Q-TOF | Electrospray Ionisation (ESI) | + | Fully identified (SANTE 11945/2015) | -0.03 | 1.2 | Accurate mass | Yes | 0.005 | Yes | LC-Q-ToF | Accuity UPLC BEH C18 1.7 µm, 2.1x100 mm reversed-phase column | 5 | TASQ Client 2.1 | 942 | Each batch
Spirotetramat-enol | Spirotetramat-enol | Lab032 | Spirotetramat-enol | 0.0406 | Spirotetramat | ok? Por partes?? | matrix matched- multiple level | 15 | Acetonitrile | NA | NA | Yes | Both | 660 | SPE | LC | MS/MS | Triple Quadrupole | Electrospray Ionisation (ESI) | + | Fully identified (SANTE 11945/2015) | 4.2 | NA | 2 transitions | Yes | 0.01 | No | 6500+ Nexera X5 | Acquity UPLC BEH C18 1,7um 2.1 x 100 mm | 2.5 | Sciex Os | 144 | Each sample
Spirotetramate enol | Spirotetramate enol | Lab025 | Spirotetramat-enol | 0.041 | Spirotetramat | ok? Por partes?? | matrix matched- multiple level | 10 | Acetonitrile |  |  | No | Mechanical | 300 | None | LC | MS/MS | Triple Quadrupole | Electrospray Ionisation (ESI) | + | Fully identified (SANTE 11945/2015) | 6 |  |  | Yes | 0.01 | No | Waters TQ-XS | C18 | 1 | MassLynx | 490 | Daily
Spirotetramat-enol | Spirotetramat-enol | Lab024 | Spirotetramat-enol | 0.041 | Spirotetramat | ok? Por partes?? | matrix matched- multiple level | 10 | Acetonitrile |  |  | No | Mechanical | 900 | DSPE | LC | MS/MS | Triple Quadrupole | Electrospray Ionisation (ESI) | + | Fully identified (SANTE 11945/2015) |  |  |  | Yes |  | No |  |  | 3
Spirotetramat-enol | Spirotetramat-enol | Lab055 | Spirotetramat-enol | 0.0416 | Spirotetramat | ok? Por partes?? | matrix matched-single level | 10 | Acetonitrile |  |  | No | Mechanical | 600 | SPE | LC | MS/MS | Q-TOF | Electrospray Ionisation (ESI) | + | Fully identified (SANTE 11945/2017) | 1.8 | 0.0209 | Accurate Mass=302.1751 | Yes | 0.001 | Yes | Agilent 1290-6545 | ZORBAX SB-C18 | 5 | Masshunter | 842 | Each batch
Spirotetramate-enol | Spirotetramate-enol | Lab069 | Spirotetramat-enol | 0.042 | Spirotetramat | ok? Por partes?? | matrix matched- multiple level | 10 | Acetonitrile |  |  | No | Mechanical | 180 | DSPE | LC | Other (specify) | Q-TOF | Electrospray Ionisation (ESI) | + | Fully identified (SANTE 11945/2015) | 6 |  |  | Yes | 0.005 | Yes | Impact II |  | 2 | Compass
Spirotetramat-enol | Spirotetramat-enol | Lab065 | Spirotetramat-enol | 0.0422 | Spirotetramat | ok? Por partes?? | standard spiked to pure solvent - multiple level | 10 | Acetonitrile |  |  | Yes | Mechanical | 600 | DSPE | LC | MS/MS | Triple Quadrupole | Electrospray Ionisation (ESI) | + | Fully identified (SANTE 11945/2015) | 2 |  | 302>216; 302>270 | Yes | 0.01 | No | Agilent Technologies 6460 Triple Quad LC/MS | ZORBAX Eclipse Plus C18 RRHD 2.1 x 100 mm 1.8 µm | 1 | MassHunter | 280 | Each batch
Spirotetramat BYI-Enol | Spirotetramat BYI-Enol | Lab023 | Spirotetramat-enol | 0.043 | Spirotetramat | ok? Por partes?? | matrix matched- multiple level | 10 | Acetonitrile |  |  | No | Mechanical | 180 | Other (filtration) | LC | MS/MS | Triple Quadrupole | Electrospray Ionisation (ESI) | + | Fully identified (SANTE 11945/2015) | 6 |  |  | Yes | 0.005 |  | 6470 Agilent | C18 | 5
spirotetramate enol | spirotetramate enol | Lab066 | Spirotetramat-enol | 0.043 | Spirotetramat | ok? Por partes?? | matrix matched- multiple level | 10 | Acetonitrile |  |  | No | Manual | 180 | None | LC | MS/MS | Triple Quadrupole | Electrospray Ionisation (ESI) | + | Fully identified (SANTE 11945/2015) | 0 |  | 2 transitions | Yes | 0.002 | No | Agilent 1290 Infinity II, Agilent 6495C | Acquity UPLC HSS T3 1.8um | 2 | Agilent MassHunter | 450 | Each batch
Spirotetramat-enol | Spirotetramat-enol | Lab008 | Spirotetramat-enol | 0.0444 | Spirotetramat | ok? Por partes?? | solvent based-multiple level | 15 | Acetonitrile |  |  | No | Mechanical | 600 | None | LC | MS/MS | Orbitrap | Electrospray Ionisation (ESI) | + | Fully identified (SANTE 11945/2015) | <6 | <5 | parent and 1 daughter | Yes | 0.005 | Yes | Thermo LC-Q-Exactive | Atlantis T3 column, 3 µm particles, 100x3 mm (Waters) | 5 | Trace Finder | 320 | Each batch
Spirotetramat-enol | Spirotetramat-enol | Lab060 | Spirotetramat-enol | 0.045 | Spirotetramat | ok? Por partes?? | matrix matched-single level | 10 | Acetonitrile |  |  | Yes | Mechanical | 60 | DSPE | LC | MS/MS | Triple Quadrupole | Electrospray Ionisation (ESI) | + | Fully identified (SANTE 11945/2015) |  |  |  | Yes | 0.01 | No | Waters XEVO TQ-XS | BEH Phenyl | 0.5 | MassLynx 4.2 | 450 | Each batch
Spirotetramat-enol | Spirotetramat-enol | Lab029 | Spirotetramat-enol | 0.049 | Spirotetramat | ok? Por partes?? | matrix matched-single level | 10 | Acetonitrile |  |  | Yes | Mechanical | 600 | SPE | LC | MS/MS | Q-TOF | Electrospray Ionisation (ESI) | + | Fully identified (SANTE 11945/2015) | -0.011 | 1.16 | Accurate Mass=302.1754 | Yes | 0.001 | Yes | Agilent 1290-6545 | ZORBAX SB-C18 | 5 | Masshunter | 842 | Each batch
Spirotetramat-cis-enol | Spirotetramat-cis-enol | Lab037 | Spirotetramat-enol | 0.05 | Spirotetramat | ok? Por partes?? | Matrix-matched | 10 | ACN |  |  | No | Mechanical | 300 | None | LC | MS/MS | TQ | API | + | Fully identified (SANTE 11945/2015) |  |  |  | YES | 0.01 | NO | BRUKER ELITE-EVOQ | C18 | 5 | MS Workstation | 402
spirotetramat enol | spirotetramat enol | Lab013 | Spirotetramat-enol | 0.052 | Spirotetramat | ok? Por partes?? | matrix matched- multiple level | 5 | Acetonitrile |  |  | yes | Mechanical | 240 | Centrifugation | LC | MS/MS | Triple Quadrupole | Electrospray Ionisation (ESI) | + | Fully identified (SANTE 11945/2015) |  |  | 2 transitions | Yes | 0.005 | no | UPLC-MSMS | HSS T3 | 2 | Masslynx | 350 | Each batch
BYI 08330-Enol | Spirotetramat-enol | Lab027 | Spirotetramat-enol | 0.05205 | Spirotetramat | ok? Por partes?? | procedural standard calibration- multiple level | 10 | Acetonitrile |  |  | No | Mechanical | 120 | None | LC | MS/MS | Triple Quadrupole | Electrospray Ionisation (ESI) | polarity switching | Fully identified (SANTE 11945/2015) | 0.019 |  | 302.2 / 216.1 /// 300.1 / 268.0 | Yes | 0.003 | No | Sciex Qtrap 6500+ | ACQUITY UPLC BEH C18 1.7 µm | 1 | Analyst 1.7.1 | 460 | Other (specify) | procedural standard calibration once a week / qulity control sample every batch
Spirotetramat, BYI08330-enol | Spirotetramat, BYI08330-enol | Lab015 | Spirotetramat-enol | 0.053 | Spirotetramat | ok? Por partes?? | matrix matched- multiple level | 10 | Acetonitrile |  |  | Yes | Mechanical | 900 | None | LC | MS/MS | Q-TOF | Electrospray Ionisation (ESI) | + | Fully identified (SANTE 11945/2015) |  |  |  | Yes | 0.01 | Yes | Bruker Maxis | Dionex Acclaim RSCL | 5 | TASQ |  | Each batch
Spirotetramat 8330enolgl+ | Spirotetramat 8330enolgl+ | Lab034 | Spirotetramat-enol | 0.055 | Spirotetramat | ok? Por partes?? | matrix matched- multiple level | 10 | Acetonitrile |  |  | No | Mechanical | 900 | DSPE | LC | MS/MS | Triple Quadrupole | Electrospray Ionisation (ESI) | + | Fully identified (SANTE 11945/2015) |  |  |  | Yes | 0.005 | No | Thermofisher | C18 | 5 | Trace finder data | 500 | Each batch
Spirotetramat-Enol | Spirotetramat-Enol | Lab007 | Spirotetramat-enol | 0.055 | Spirotetramat | ok? Por partes?? | matrix matched-single level | 5 | Acetonitrile |  |  | No | Mechanical | 180 | None | LC | MS/MS | Triple Quadrupole | Electrospray Ionisation (ESI) | + | Fully identified (SANTE 11945/2015) | 0.1 |  | 15 transitions, 2 diffenrent chromatographic colums | Yes | 0.01 | No | Agilent 6495 | RP-C18 | 2 | MassHunter | >800 | Each batch
Spirotetramat-enol | Spirotetramat-enol | Lab019 | Spirotetramat-enol | 0.055 | Spirotetramat | ok? Por partes?? | solvent based-multiple level | 10 | Acetonitrile |  |  | Yes | Mechanical | 900 | DSPE | LC | MS | Q-TOF | Electrospray Ionisation (ESI) | + | Fully identified (SANTE 11945/2015) | 5 | 5 | accurate mass | Yes | 0.01 | Yes | Bruker Compact | Acquity UPLC BEH C18; 1.7 µm; 2.1x100mm; Waters | 2 | Bruker TASQ 1.4 | 842 | Each batch
BYI08330-cis-enol | Spirotetramat-enol | Lab042 | Spirotetramat-enol | 0.056 | Spirotetramat | ok? Por partes?? | matrix matched- multiple level | 10 | Ethyl acetate |  |  | Yes | Mechanical | 3 | Filtration | LC | MS/MS | Triple Quadrupole | Electrospray Ionisation (ESI) | + | Fully identified (SANTE 11945/2015) | 0 |  | 2 transitions | Yes |  |  | Waters Xevo TQ-XS | Waters HSS T3, 150 x 2.1mm, 1.8 µm | 2 | TargetLynx | 523 | Each batch
Spirotetramat enol | Spirotetramat enol | Lab039 | Spirotetramat-enol | 0.057 | Spirotetramat | ok? Por partes?? | matrix matched- multiple level | 10 | Acetonitrile |  |  | No | Mechanical | 120 | None | LC | MS/MS | Triple Quadrupole | Electrospray Ionisation (ESI) | + | Fully identified (SANTE 11945/2015) |  |  |  | Yes | 0.01 | Yes | ABSCiex 5500 | C18 | 5 | Analyst | 370
Spirotetramat 8330enol | Spirotetramat 8330enol | Lab034 | Spirotetramat-enol | 0.062 | Spirotetramat | ok? Por partes?? | matrix matched- multiple level | 10 | Acetonitrile |  |  | No | Mechanical | 900 | DSPE | LC | MS/MS | Triple Quadrupole | Electrospray Ionisation (ESI) | + | Fully identified (SANTE 11945/2015) |  |  |  | Yes | 0.005 | No | Thermofisher | C18 | 5 | Trace finder data | 500 | Each batch
Spirotetramat-enol | Spirotetramat-enol | Lab022 | Spirotetramat-enol | 0.0709 | Spirotetramat | ok? Por partes?? | matrix matched-single level | 10 | Acetonitrile |  |  | No | Manual | 60 | None | LC | MS/MS | Triple Quadrupole | Electrospray Ionisation (ESI) |  | Fully identified (SANTE 11945/2015) | 0 |  | 2 transitions | Yes | 0.005 | No | Agilent 1290 + Agilent 6470 | Zorbax Eclipse Plus C18 RRHD 2.1x150mm 1.8 µm | 5 | Agilent MassHunter Quantitative Analysis (for QQQ) | 495 | Once a week
Spirotetramate enol | Spirotetramate enol | Lab030 | Spirotetramat-enol | 0.072 | Spirotetramat | ok? Por partes?? | matrix matched- multiple level | 10 | Acetonitrile |  |  | No | Mechanical | 60 | DSPE | LC | MS/MS | Triple Quadrupole | Electrospray Ionisation (ESI) | + | Fully identified (SANTE 11945/2015) |  |  |  | Yes | 0,01 | No |  |  | 5 |  | method | Each batch
Spirotetramat-cis-enol | Spirotetramat-cis-enol | Lab035 | Spirotetramat-enol | 0.083 | Spirotetramat | ok? Por partes?? |  | 10 | Acetonitrile |  |  |  |  | 60 | Quechers | LC | MS/MS | Triple Quadrupole | Electrospray Ionisation (ESI) | + | Fully identified (SANTE 11945/2015) |  |  | 2 transitions | Yes | 0.01 | No | Agilent 6410 | Agilent C18 | 5 | MASS HUNTER | 192 | DAILY
ESPIROTETRAMAT ENOL | Spirotetramat enol | Lab018 | Spirotetramat-enol | 0.084 | Spirotetramat | ok? Por partes?? | matrix matched- multiple level | 10 | Acetonitrile |  |  | Yes | Mechanical | 1500 | DSPE | LC | MS/MS | Triple Quadrupole | Electrospray Ionisation (ESI) | + | Fully identified (SANTE 11945/2015) |  | 0 | 4 transiciones | Yes | 0.01 | No | Agilent G6410 | ZORBAX ECLIPSE | 20 | Mass Hunter | 214 | Each batch
Spirotetramat metabolite BYI08330-enol | Spirotetramat metabolite BYI08330-enol | Lab017 | Spirotetramat-enol | 0.085 | Spirotetramat | ok? Por partes?? | solvent based-multiple level | 10 | Acetonitrile |  |  | No | Mechanical | 300 | None | LC | MS/MS | Triple Quadrupole | Electrospray Ionisation (ESI) | + | Fully identified (SANTE 11945/2015) | 0.5 | 0.35 | 302.0->215.9; 302.0->270.3 | Yes | 0.002 | No | LC: Agilent 1260, MS/MS: ABSciex 5510 | InfinityLab Poroshell 120 | 5 | ABSciex Analyst (LC), MultiTrace (Evaluation | 500 | Each batch
Spirotetramat cis enol | Spirotetramat cis enol | Lab056 | Spirotetramat-enol | 0.091 | Spirotetramat | ok? Por partes?? | matrix matched- multiple level | 10.0 | Acetonitrile |  |  | No | Mechanical | 1200 | DSPE | LC | MS/MS | Triple Quadrupole | Electrospray Ionisation (ESI) | + | Fully identified (SANTE 11945/2015) |  |  | 2 transitions | Yes | 0.01 | No | AB Sciex 6500 | Agilent Poroshell 120 EC C18 3x50mm 2.7um | 1.0 | SciexOS | 350 | Each batch
Spirotetramat Enol | Spirotetramat Enol | Lab003 | Spirotetramat-enol | 0.13 | Spirotetramat | ok? Por partes?? | matrix matched- multiple level | 10 | Acetonitrile |  |  | No | Mechanical | 180 | DSPE | LC | MS/MS | Triple Quadrupole | Electrospray Ionisation (ESI) | + | Fully identified (SANTE 11945/2015) |  |  |  |  | 0.005 | Yes |  |  | 5
Spirotetramat, BYI 03380-enol | Spirotetramat, BYI 03380-enol | Lab021 | Spirotetramat-enol | 0.14 | Spirotetramat | ok? Por partes?? | solvent based-multiple level |  | Acetonitrile | Other (specify) Water |  | No | Mechanical | 300 | SPE | LC | MS/MS | Triple Quadrupole | Atmospheric Pressure Chemical Ionisation (APCI ) | + | Fully identified (SANTE 11945/2015) |  |  | 2 transitions | Yes | 0.01 | No | Waters Xevo TQ-XS | Aquity UPLC BEH C18 | 0.5 | Masslynx | 700 | Daily
Spirotetramat-enol | Spirotetramat-enol | Lab064 | Spirotetramat-enol | 0.158 | Spirotetramat | ok? Por partes?? | matrix matched- multiple level | 10 | Acetonitrile |  |  | No | Mechanical | 900 | DSPE | LC | MS/MS | Q-TOF | Electrospray Ionisation (ESI) | + | Fully identified (SANTE 11945/2015) | 6 | 5 | accurate mass for 2 ions | Yes | 0.01 | Yes | 6540UHD Accurate-Mass | EclipsePlusC18 | 4 | Masshunter | 730 | Each batch
Spirotetramat enol | Spirotetramat enol | Lab054 | Spirotetramat-enol | 0.168 | Spirotetramat | ok? Por partes?? |  | 10 | Acetonitrile |  |  |  | Mechanically | 10 | EN15662 | UHPLC | Orbitrap |  | ESI+ |  |  |  | 5 |  |  |  | yes |  | C18 | 10
Spirotetramat and spirotetramat-enol (sum of), expressed as spirotetramat (R) | Spirotetramat and spirotetramat-enol (sum of), expressed as spirotetramat (R) | Lab003 | Spirotetramat-enol | 0.17 | Spirotetramat | ok? Por partes?? | matrix matched- multiple level | 10 | Acetonitrile |  |  | No | Mechanical | 180 | DSPE | LC | MS/MS | Triple Quadrupole | Electrospray Ionisation (ESI) | + | Fully identified (SANTE 11945/2015) |  |  |  |  | 0.005 | Yes |  |  | 5
spirotetramate-enol | spirotetramate-enol | Lab049 | Spirotetramat-enol | 0.172 | Spirotetramat | ok? Por partes?? | solvent based-multiple level | 10 | Acetonitrile |  |  | No | Mechanical | 120 | Liquid-Liquid Partitioning | LC | MS | Triple Quadrupole | Electrospray Ionisation (ESI) | + | Fully identified (SANTE 11945/2015) | 10 |  | 302/216, 302/117 | Yes | 0.01 | No | Sciex 6500+ QTRAP | Atlantis T3, 2,1x100 mm, 3um | 2 | Analyst/MultiQuant
Spirotetramat-enol | Spirotetramat-enol | Lab052 | Spirotetramat-enol | 0.175 | Spirotetramat | ok? Por partes?? | matrix matched- multiple level | 10 | Acetonitrile |  |  | No | Manual | 120 | SPE | LC | MS/MS | Triple Quadrupole | Electrospray Ionisation (ESI) | + | Fully identified (SANTE 11945/2015) |  |  | 2 transition | Yes | 0.01 | No | ABSciex 6500+ | ZORBAX ECLIPSE | 2 | Analisis/MassHunter | 600 | Each batch
Spirotetramat-enol | Spirotetramat-enol | Lab046 | Spirotetramat-enol |  | Spirotetramat | ok? Por partes?? |  | 15 | Acetone | Dichloromethane | Petroleum ether | No | Mechanical | 30 | Liquid-Liquid Partitioning | LC | HRMS | Orbitrap | Electrospray Ionisation (ESI) | + | Tentatively detected | 6 | 5 | Accurate mass | No |  | Yes | Q Exactive Focus | Accucore Vanquish C18 100x22.1 | 1 | Tracefinder
Spirotetramat metabolite BYI08330-enol | Spirotetramat metabolite BYI08330-enol | Lab010 | Spirotetramat-enol |  | Spirotetramat | ok? Por partes?? |  | 10 | Acetonitrile |  |  | No | Manual | 60 | Liquid-Liquid Partitioning | LC | MS | Q-Orbitrap | Electrospray Ionisation (ESI) | + | Fully identified (SANTE 11945/2015) | 1.9177 | 5 |  | Yes | 0.005 | Yes | QE | Thermo Accucore aQ | 5 | TraceFinder 4.1 | 900 | Once a month
Spirotetramate enol | Spirotetramate enol | Lab020 | Spirotetramat-enol |  | Spirotetramat | ok? Por partes?? |  | 10 | Acetonitrile |  |  | No | Mechanical | 600 | SPE | LC | Other (specify) | Q-TOF | Electrospray Ionisation (ESI) | + | Fully identified (SANTE 11945/2015) |  |  |  | Yes | 0.005 | Yes | Bruker impact II | Acclaim RSLC 120 C18 | 20 |  | 850 | Daily
spirotetramat-enol | spirotetramat-enol | Lab066 | Spirotetramat-enol |  | Spirotetramat | ok? Por partes?? |  | 10 | Acetonitrile |  |  | No | Manual | 180 | None | LC | Other (HRMS) | Q-TOF | Electrospray Ionisation (ESI) | + | Fully identified (SANTE 11945/2015) | 0 | 0.4 | accurate mass, HRMS/MS fragments; RT | Yes | 0.005 | Yes | Agilent Ion-Mobility Q-TOF 6560 | Acquity UPLC HSS T3 1.8um | 5 | Agilent MassHunter | 1100 | Each batch
Spirotetramat-enol-glucoside | Spirotetramat-enol-glucoside | Lab055 | Spirotetramat-enol-glucoside | 0.0151 | Spirotetramat | ok? Por partes?? | matrix matched-single level | 10 | Acetonitrile |  |  | No | Mechanical | 600 | SPE | LC | MS/MS | Q-TOF | Electrospray Ionisation (ESI) | + | Fully identified (SANTE 11945/2017) | 0.54 | 0.7715 | Accurate Mass=464.2279 | Yes | 0.001 | Yes | Agilent 1290-6545 | ZORBAX SB-C18 | 5 | Masshunter | 842 | Each batch
Spirotetramat-enol-glucoside | Spirotetramat-enol-glucoside | Lab053 | Spirotetramat-enol-glucoside | 0.018 | Spirotetramat | ok? Por partes?? | solvent based-multiple level | 10 | Acetonitrile |  |  | No | Mechanical | 300 | DSPE | LC | MS/MS | Triple Quadrupole | [6 empty] | Yes
Spirotetramat enol glucoside | Spirotetramat enol glucoside | Lab051 | Spirotetramat-enol-glucoside | 0.02 | Spirotetramat | ok? Por partes?? | matrix matched- multiple level | 10 | Acetonitrile |  |  | No | Mechanical | 10 | DSPE | LC | MS/MS | Triple Quadrupole | Electrospray Ionisation (ESI) | + | Fully identified (SANTE 11945/2015) |  |  |  | Yes | 0.01 | No | Varian LCMS325 | C18 | 10 | MassHunter | 130 | Each batch
SPIROTETRAMATE-ENOL GLUCOSIDE | SPIROTETRAMATE-ENOL GLUCOSIDE | Lab061 | Spirotetramat-enol-glucoside | 0.02 | Spirotetramat | ok? Por partes?? | solvent based-multiple level | 10 | Acetonitrile |  |  | No | Mechanical | 300 | DSPE | LC | MS/MS | Triple Quadrupole | Electrospray Ionisation (ESI) | + | Fully identified (SANTE 11945/2015) | 0 |  | 2 transitions 464>302 464>216 | Yes | 0.01 | No | QTRAP5500 | C18 | 10 | Analyst / Multiquant | 222 pesticides / 495 transitions | Once a week
Spirotetramat enol glucoside | Spirotetramat enol glucoside | Lab011 | Spirotetramat-enol-glucoside | 0.022 | Spirotetramat | ok? Por partes?? | solvent based-multiple level | 10 | Acetonitrile |  |  | No | Mechanical | 60 | DSPE | LC | MS/MS | Triple Quadrupole | Electrospray Ionisation (ESI) | + | Fully identified (SANTE 11945/2015) |  |  | 2 transitions | Yes | 0.01 | No | API 4000 | C18 5 cm | 5 | Analyst | 750 | Never
Spirotetramat-enolglucoside | Spirotetramat-enolglucoside | Lab012 | Spirotetramat-enol-glucoside | 0.025 | Spirotetramat | ok? Por partes?? | solvent based-multiple level | 10 | Acetonitrile |  |  | No | Mechanical | 5 | DSPE | LC | MS/MS | Triple Quadrupole | Electrospray Ionisation (ESI) | + | Fully identified (SANTE 11945/2015) | 0 | - | 2 transition | Yes | 0.01 | No | API 5500 | C18 | 10 | Analyst | 750 | Each batch
Spirotetramat Metabolite BYI-03380-enol-glucoside | Spirotetramat Metabolite BYI-03380-enol-glucoside | Lab006 | Spirotetramat-enol-glucoside | 0.0267 | Spirotetramat | ok? Por partes?? | solvent based-multiple level | 10 | Ethylacetate + 1 % Acetic Acid |  |  | No | Mechanical | 300 | Dilution | LC | MS/MS | Triple Quadrupole | Electrospray Ionisation (ESI) | + | Fully identified (SANTE 11945/2015) | 0 |  | 2 Transitions | Yes | 0.001 | No | Agilent6495C | C18 (Waters HSS) | 2 | MassHunter | 321 | Each batch
BYI 03380-ENOL-GLUCOSIDE | Spirotetramat-enol-glucoside | Lab043 | Spirotetramat-enol-glucoside | 0.031 | Spirotetramat | ok? Por partes?? | matrix matched | 10 | Acetonitrile |  |  | Yes | Mechanical | 360 | SPE | LC | MS/MS | Triple Quadrupole | Electrospray Ionisation (ESI) | + | Fully identified (SANTE 11945/2015) |  |  |  | Yes | 0.005 | No | Agilent 6499 |  | 1 | MassHunter |  | Daily
Spirotetramat-enol-glucoside | Spirotetramat-enol-glucoside | Lab019 | Spirotetramat-enol-glucoside | 0.032 | Spirotetramat | ok? Por partes?? | solvent based-multiple level | 10 | Acetonitrile |  |  | Yes | Mechanical | 900 | DSPE | LC | MS | Q-TOF | Electrospray Ionisation (ESI) | + | Fully identified (SANTE 11945/2015) | 5 | 5 | accurate mass | Yes | 0.01 | Yes | Bruker Compact | Acquity UPLC BEH C18; 1.7 µm; 2.1x100mm; Waters | 2 | Bruker TASQ 1.4 | 842 | Each batch
Spirotetramate-enol glucoside | Spirotetramate-enol glucoside | Lab044 | Spirotetramat-enol-glucoside | 0.0328 | Spirotetramat | ok? Por partes?? | matrix matched- multiple level | 10 | Acetonitrile |  |  | No | Mechanical | 300 | DSPE | LC | MS | Q-TOF | Electrospray Ionisation (ESI) | + | Fully identified (SANTE 11945/2015) | -0.12 | -1.39 | Accurate mass | Yes | 0.005 | Yes | LC-Q-ToF | Accuity UPLC BEH C18 1.7 µm, 2.1x100 mm reversed-phase column | 5 | TASQ Client 2.1 | 942 | Each batch
Spirotetramat-enol-glucosid | Spirotetramat-enol-glucosid | Lab059 | Spirotetramat-enol-glucoside | 0.033333 | Spirotetramat | ok? Por partes?? | matrix matched-single level | 10 | Acetonitrile |  |  | No | Mechanical | 120 | None | LC | MS/MS | Triple Quadrupole | Electrospray Ionisation (ESI) | + | Fully identified (SANTE 11945/2015) | <6 |  |  | Yes | 0.01 | No | 6495 | Zorbax | 5 | MassHunter | 696 | Daily
Spirotetramat, BYI 03380-enol-glucoside | Spirotetramat, BYI 03380-enol-glucoside | Lab021 | Spirotetramat-enol-glucoside | 0.034 | Spirotetramat | ok? Por partes?? | solvent based-multiple level |  | Acetonitrile | Other (specify) Water |  | No | Mechanical | 300 | SPE | LC | MS/MS | Triple Quadrupole | Atmospheric Pressure Chemical Ionisation (APCI ) | + | Fully identified (SANTE 11945/2015) |  |  | 2 transitions | Yes | 0.01 | No | Waters Xevo TQ-XS | Aquity UPLC BEH C18 | 0.5 | Masslynx | 700 | Daily
spirotetramate enol glucoside | spirotetramate enol glucoside | Lab066 | Spirotetramat-enol-glucoside | 0.034 | Spirotetramat | ok? Por partes?? | matrix matched- multiple level | 10 | Acetonitrile |  |  | No | Manual | 180 | None | LC | MS/MS | Triple Quadrupole | Electrospray Ionisation (ESI) | + | Fully identified (SANTE 11945/2015) | 0 |  | 2 transitions | Yes | 0.002 | No | Agilent 1290 Infinity II, Agilent 6495C | Acquity UPLC HSS T3 1.8um | 2 | Agilent MassHunter | 450 | Each batch
Spirotetramat-enol-glucoside | Spirotetramat-enol-glucoside | Lab068 | Spirotetramat-enol-glucoside | 0.0348 | Spirotetramat | ok? Por partes?? | solvent based-multiple level | 10 | Acetonitrile |  |  | No | Mechanical | 180 | DSPE | LC | MS/MS | Triple Quadrupole | Electrospray Ionisation (ESI) | + | Fully identified (SANTE 11945/2015) | 1 |  | 464.0/302.0, 464.0/216.0 | Yes | 0.01 | No | ABSciex API 4000 | ACE ULTRACORE SUPERC18 2.5um 2.1*100mm | 5 | Analyst 1.6.2 and Multiquant 3.0.2 | 330 | Each batch
Spirotetramat BYI-Enol Glucoside | Spirotetramat BYI-Enol Glucoside | Lab023 | Spirotetramat-enol-glucoside | 0.035 | Spirotetramat | ok? Por partes?? | matrix matched- multiple level | 10 | Acetonitrile |  |  | No | Mechanical | 180 | Other (filtration) | LC | MS/MS | Triple Quadrupole | Electrospray Ionisation (ESI) | + | Fully identified (SANTE 11945/2015) | 6 |  |  | Yes | 0.005 |  | 6470 Agilent | C18 | 5
Spirotetramat-enol-glucoside | Spirotetramat-enol-glucoside | Lab064 | Spirotetramat-enol-glucoside | 0.035 | Spirotetramat | ok? Por partes?? | matrix matched- multiple level | 10 | Acetonitrile |  |  | No | Mechanical | 900 | DSPE | LC | MS/MS | Q-TOF | Electrospray Ionisation (ESI) | + | Fully identified (SANTE 11945/2015) | 6 | 5 | accurate mass for 2 ions | Yes | 0.01 | Yes | 6540UHD Accurate-Mass | EclipsePlusC18 | 4 | Masshunter | 730 | Each batch
Spirotetramat-enol-glucoside | Spirotetramat-enol-glucoside | Lab062 | Spirotetramat-enol-glucoside | 0.0352 | Spirotetramat | ok? Por partes?? | solvent based-multiple level | 10 | Acetonitrile |  |  | No | Manual | 120 | DSPE | LC | MS/MS | Triple Quadrupole | Electrospray Ionisation (ESI) | + | Fully identified (SANTE 11945/2015) |  |  |  | Yes | 0.002 | No |  |  |  |  | 280 | Each batch
Spirotertramat-enol-glucoside | Spirotertramat-enol-glucoside | Lab008 | Spirotetramat-enol-glucoside | 0.0377 | Spirotetramat | ok? Por partes?? | solvent based-multiple level | 15 | Acetonitrile |  |  | No | Mechanical | 600 | None | LC | MS/MS | Orbitrap | Electrospray Ionisation (ESI) | + | Fully identified (SANTE 11945/2015) | <6 | <5 | parent and 1 daughter | Yes | 0.005 | Yes | Thermo LC-Q-Exactive | Atlantis T3 column, 3 µm particles, 100x3 mm (Waters) | 5 | Trace Finder | 320 | Each batch
Spiroteramat-enol-glucoside | Spiroteramat-enol-glucoside | Lab001 | Spirotetramat-enol-glucoside | 0.039 | Spirotetramat | ok? Por partes?? | solvent based-multiple level | 10 | Acetonitrile |  |  | No | Mechanical | 600 | DSPE | LC | MS/MS | Q-Orbitrap | Electrospray Ionisation (ESI) | + | Fully identified (SANTE 11945/2015) | 0.6 | 5 |  | Yes | 0.01 | Yes | Thermo Q-Exactive | Thermo Accucore C18 | 1 | Tracefinder 4.1 | 800 | Each batch
Spirotetramat enol glucosid | Spirotetramat enol glucosid | Lab056 | Spirotetramat-enol-glucoside | 0.039 | Spirotetramat | ok? Por partes?? | matrix matched- multiple level | 10.0 | Acetonitrile |  |  | No | Mechanical | 1200 | DSPE | LC | MS/MS | Triple Quadrupole | Electrospray Ionisation (ESI) | + | Fully identified (SANTE 11945/2015) |  |  | 2 transitions | Yes | 0.01 | No | AB Sciex 6500 | Agilent Poroshell 120 EC C18 3x50mm 2.7um | 1.0 | SciexOS | 350 | Each batch
spirotetramate-enol-glukosid | spirotetramate-enol-glukosid | Lab049 | Spirotetramat-enol-glucoside | 0.041 | Spirotetramat | ok? Por partes?? | solvent based-multiple level | 10 | Acetonitrile |  |  | No | Mechanical | 120 | Liquid-Liquid Partitioning | LC | MS | Triple Quadrupole | Electrospray Ionisation (ESI) | + | Fully identified (SANTE 11945/2015) | 10 |  | 464/302, 464/216 | Yes | 0.01 | No | Sciex 6500+ QTRAP | Atlantis T3, 2,1x100 mm, 3um | 2 | Analyst/MultiQuant
Spirotetramat-metabolite BYI08330-enolglucosid | Spirotetramat-metabolite BYI08330-enolglucosid | Lab017 | Spirotetramat-enol-glucoside | 0.042 | Spirotetramat | ok? Por partes?? | solvent based-multiple level | 10 | Acetonitrile |  |  | No | Mechanical | 300 | None | LC | MS/MS | Triple Quadrupole | Electrospray Ionisation (ESI) | + | Fully identified (SANTE 11945/2015) | 0.5 | 0.35 | 464.3->216.2; 464.3->302.2 | Yes | 0.01 | No | LC: Agilent 1260, MS/MS: ABSciex 5508 | InfinityLab Poroshell 120 | 5 | ABSciex Analyst (LC), MultiTrace (Evaluation | 500 | Each batch
Spirotetramate-enol-Glucoside | Spirotetramate-enol-Glucoside | Lab025 | Spirotetramat-enol-glucoside | 0.043 | Spirotetramat | ok? Por partes?? | matrix matched- multiple level | 10 | Acetonitrile |  |  | No | Mechanical | 300 | None | LC | MS/MS | Triple Quadrupole | Electrospray Ionisation (ESI) | + | Fully identified (SANTE 11945/2015) | 6 |  |  | Yes | 0.01 | No | Waters TQ-XS | C18 | 1 | MassLynx | 490 | Daily
Spirotetramat, BYI08330-enol-glucoside | Spirotetramat, BYI08330-enol-glucoside | Lab015 | Spirotetramat-enol-glucoside | 0.045 | Spirotetramat | ok? Por partes?? | matrix matched- multiple level | 10 | Acetonitrile |  |  | Yes | Mechanical | 900 | None | LC | MS/MS | Q-TOF | Electrospray Ionisation (ESI) | + | Fully identified (SANTE 11945/2015) |  |  |  | Yes | 0.01 | Yes | Bruker Maxis | Dionex Acclaim RSCL | 5 | TASQ |  | Each batch
Spirotetramat enol glucoside | Spirotetramat enol glucoside | Lab037 | Spirotetramat-enol-glucoside | 0.05 | Spirotetramat | ok? Por partes?? | Matrix-matched | 10 | ACN |  |  | No | Mechanical | 300 | None | LC | MS/MS | TQ | API | + | Fully identified (SANTE 11945/2015) |  |  |  | YES | 0.01 | NO | BRUKER ELITE-EVOQ | C18 | 5 | MS Workstation | 402
Spirotetramat enol glucoside | Spirotetramat enol glucoside | Lab039 | Spirotetramat-enol-glucoside | 0.05 | Spirotetramat | ok? Por partes?? | matrix matched- multiple level | 10 | Acetonitrile |  |  | No | Mechanical | 120 | None | LC | MS/MS | Triple Quadrupole | Electrospray Ionisation (ESI) | + | Fully identified (SANTE 11945/2015) |  |  |  | Yes | 0.01 | Yes | ABSCiex 5500 | C18 | 5 | Analyst | 370
Spirotetramat-enol-glucoside | Spirotetramat-enol-glucoside | Lab022 | Spirotetramat-enol-glucoside | 0.0501 | Spirotetramat | ok? Por partes?? | matrix matched-single level | 10 | Acetonitrile |  |  | No | Manual | 60 | None | LC | MS/MS | Triple Quadrupole | Electrospray Ionisation (ESI) |  | Fully identified (SANTE 11945/2015) | 0 |  | 2 transitions | Yes | 0.005 | No | Agilent 1290 + Agilent 6470 | Zorbax Eclipse Plus C18 RRHD 2.1x150mm 1.8 µm | 5 | Agilent MassHunter Quantitative Analysis (for QQQ) | 495 | Once a week
Spirotetramat-enol-glucoside | Spirotetramat-enol-glucoside | Lab065 | Spirotetramat-enol-glucoside | 0.0503 | Spirotetramat | ok? Por partes?? | standard spiked to pure solvent - multiple level | 10 | Acetonitrile |  |  | Yes | Mechanical | 600 | DSPE | LC | MS/MS | Triple Quadrupole | Electrospray Ionisation (ESI) | + | Fully identified (SANTE 11945/2015) | 2 |  | 464>302; 464>216 | Yes | 0.01 | No | Agilent Technologies 6460 Triple Quad LC/MS | ZORBAX Eclipse Plus C18 RRHD 2.1 x 100 mm 1.8 µm | 1 | MassHunter | 280 | Each batch
Spirotetramat metabolite enol-glucoside | Spirotetramat metabolite enol-glucoside | Lab067 | Spirotetramat-enol-glucoside | 0.053 | Spirotetramat | ok? Por partes?? | matrix matched- multiple level | 10 | Acetonitrile |  |  | No | Mechanical | 60 | DSPE | LC | MS | Orbitrap | Electrospray Ionisation (ESI) | + | Fully identified (SANTE 11945/2015) |  |  |  | Yes | 0.005 | Yes | Orbitrap Exploris 120 | C18 | 2 |  | 1126 | Each batch
Spirotetramat enol glucoside | Spirotetramat enol glucoside | Lab054 | Spirotetramat-enol-glucoside | 0.054 | Spirotetramat | ok? Por partes?? |  | 10 | Acetonitrile |  |  |  | Mechanically | 10 | EN15662 | UHPLC | Orbitrap |  | ESI+ |  |  |  | 5 |  |  |  | yes |  | C18 | 10
Spirotetramat-enol-glucosid | Spirotetramat-enol-glucosid | Lab041 | Spirotetramat-enol-glucoside | 0.054 | Spirotetramat | ok? Por partes?? | matrix matched-single level | 10 | Acetonitrile |  |  | No | Mechanical | 60 | None | LC | MS/MS | Triple Quadrupole | Electrospray Ionisation (ESI) | + | Fully identified (SANTE 11945/2015) | 1 |  | 1 transition | Yes | 0.01 | No | Agilent 6495 | Zorbax | 5 | Agilent MassHunter | 425 | Daily
ESPIROTETRAMAT-ENOL GLUCOSIDO | Spirotetramat enol glucosid | Lab018 | Spirotetramat-enol-glucoside | 0.056 | Spirotetramat | ok? Por partes?? | matrix matched- multiple level | 10 | Acetonitrile |  |  | Yes | Mechanical | 1500 | DSPE | LC | MS/MS | Triple Quadrupole | Electrospray Ionisation (ESI) | + | Fully identified (SANTE 11945/2015) |  | -0.78 | 3 transiciones | Yes | 0.01 | No | Agilent G6410 | ZORBAX ECLIPSE | 20 | Mass Hunter | 214 | Each batch
BYI 08330-Enol-Glucosid | Spirotetramat-enol-glucoside | Lab027 | Spirotetramat-enol-glucoside | 0.05645 | Spirotetramat | ok? Por partes?? | procedural standard calibration- multiple level | 10 | Acetonitrile |  |  | No | Mechanical | 120 | None | LC | MS/MS | Triple Quadrupole | Electrospray Ionisation (ESI) | + | Fully identified (SANTE 11945/2015) | 0.015 |  | 464.2 / 302.2 /// 464.1 / 216.1 | Yes | 0.003 | No | Sciex Qtrap 6500+ | ACQUITY UPLC BEH C18 1.7 µm | 1 | Analyst 1.7.1 | 460 | Other (specify) | procedural standard calibration once a week / qulity control sample every batch
Spirotetramat-Enol-glucosid | Spirotetramat-Enol-glucosid | Lab007 | Spirotetramat-enol-glucoside | 0.057 | Spirotetramat | ok? Por partes?? | matrix matched-single level | 5 | Acetonitrile |  |  | No | Mechanical | 180 | None | LC | MS/MS | Triple Quadrupole | Electrospray Ionisation (ESI) | + | Fully identified (SANTE 11945/2015) | 0.1 |  | 16 transitions, 2 diffenrent chromatographic colums | Yes | 0.01 | No | Agilent 6495 | RP-C18 | 2 | MassHunter | >800 | Each batch
Spirotetramat-enol-glucosid | Spirotetramat-enol-glucosid | Lab024 | Spirotetramat-enol-glucoside | 0.058 | Spirotetramat | ok? Por partes?? | matrix matched- multiple level | 10 | Acetonitrile |  |  | No | Mechanical | 900 | DSPE | LC | MS/MS | Triple Quadrupole | Electrospray Ionisation (ESI) | + | Fully identified (SANTE 11945/2015) |  |  |  | Yes |  | No |  |  | 3
Spirotetramat-enol-glucoside | Spirotetramat-enol-glucoside | Lab052 | Spirotetramat-enol-glucoside | 0.066 | Spirotetramat | ok? Por partes?? | matrix matched- multiple level | 10 | Acetonitrile |  |  | No | Manual | 120 | SPE | LC | MS/MS | Triple Quadrupole | Electrospray Ionisation (ESI) | + | Fully identified (SANTE 11945/2015) |  |  | 2 transition | Yes | 0.01 | No | ABSciex 6500+ | ZORBAX ECLIPSE | 2 | Analisis/MassHunter | 600 | Each batch
Spirotetramat-enol-Glc | Spirotetramat-enol-Glc | Lab060 | Spirotetramat-enol-glucoside | 0.067 | Spirotetramat | ok? Por partes?? | matrix matched-single level | 10 | Acetonitrile |  |  | Yes | Mechanical | 60 | DSPE | LC | MS/MS | Triple Quadrupole | Electrospray Ionisation (ESI) | + | Fully identified (SANTE 11945/2015) |  |  |  | Yes | 0.01 | No | Waters XEVO TQ-XS | BEH Phenyl | 0.5 | MassLynx 4.2 | 450 | Each batch
Spirotetramat Enol Glucoside | Spirotetramat Enol Glucoside | Lab003 | Spirotetramat-enol-glucoside | 0.11 | Spirotetramat | ok? Por partes?? | matrix matched- multiple level | 10 | Acetonitrile |  |  | No | Mechanical | 180 | DSPE | LC | MS/MS | Triple Quadrupole | Electrospray Ionisation (ESI) | + | Fully identified (SANTE 11945/2015) |  |  |  |  | 0.005 | Yes |  |  | 5
Spirotetramate enol glucoside | Spirotetramate enol glucoside | Lab030 | Spirotetramat-enol-glucoside | 0.117 | Spirotetramat | ok? Por partes?? | matrix matched- multiple level | 10 | Acetonitrile |  |  | No | Mechanical | 60 | DSPE | LC | MS/MS | Triple Quadrupole | Electrospray Ionisation (ESI) | + | Fully identified (SANTE 11945/2015) |  |  |  | Yes | 0,01 | No |  |  | 5 |  | method | Each batch
BYI08330 enol-glucoside | Spirotetramat-enol-glucoside | Lab042 | Spirotetramat-enol-glucoside |  | Spirotetramat | ok? Por partes?? | matrix matched- multiple level | 10 | Ethyl acetate |  |  | Yes | Mechanical | 3 | Filtration | LC | MS/MS | Triple Quadrupole | Electrospray Ionisation (ESI) | + | Fully identified (SANTE 11945/2015) | 0 |  | 2 transitions | Yes |  |  | Waters Xevo TQ-XS | Waters HSS T3, 150 x 2.1mm, 1.8 µm | 2 | TargetLynx | 523 | Each batch
Spirotetramat, BYI 03380-enol-glucoside | Spirotetramat, BYI 03380-enol-glucoside | Lab010 | Spirotetramat-enol-glucoside |  | Spirotetramat | ok? Por partes?? |  | 10 | Acetonitrile |  |  | No | Manual | 60 | Liquid-Liquid Partitioning | LC | MS | Q-Orbitrap | Electrospray Ionisation (ESI) | + | Fully identified (SANTE 11945/2015) | 1.4837 | 5 |  | Yes | 0.005 | Yes | QE | Thermo Accucore aQ | 5 | TraceFinder 4.1 | 900 | Once a month
Spirotetramate enol-glucoside | Spirotetramate enol-glucoside | Lab020 | Spirotetramat-enol-glucoside |  | Spirotetramat | ok? Por partes?? |  | 10 | Acetonitrile |  |  | No | Mechanical | 600 | SPE | LC | Other (specify) | Q-TOF | Electrospray Ionisation (ESI) | + | Fully identified (SANTE 11945/2015) |  |  |  | Yes | 0.005 | Yes | Bruker impact II | Acclaim RSLC 120 C18 | 20 |  | 850 | Daily
Spirotetramate-keto-hydroxy | Spirotetramate-keto-hydroxy | Lab044 | Spirotetramat-ketohydroxy | 0.001 | Spirotetramat | ok? Por partes?? | matrix matched- multiple level | 10 | Acetonitrile |  |  | No | Mechanical | 300 | DSPE | LC | MS | Q-TOF | Electrospray Ionisation (ESI) | + | Tentatively detected | -0.03 | -0.57 | Accurate mass | Yes | 0.005 | Yes | LC-Q-ToF | Accuity UPLC BEH C18 1.7 µm, 2.1x100 mm reversed-phase column | 5 | TASQ Client 2.1 | 942 | Each batch
Spirotetramat cis keto | Spirotetramat cis keto | Lab051 | Spirotetramat-ketohydroxy | 0.002 | Spirotetramat | ok? Por partes?? | matrix matched- multiple level | 10 | Acetonitrile |  |  | No | Mechanical | 10 | DSPE | LC | MS/MS | Triple Quadrupole | Electrospray Ionisation (ESI) | + | Fully identified (SANTE 11945/2015) |  |  |  | Yes | 0.01 | No | Varian LCMS327 | C18 | 10 | MassHunter | 130 | Each batch
Spirotetramat-keto-hydroxy | Spirotetramat-keto-hydroxy | Lab062 | Spirotetramat-ketohydroxy | 0.0025 | Spirotetramat | ok? Por partes?? | solvent based-multiple level | 10 | Acetonitrile |  |  | No | Manual | 120 | DSPE | LC | MS/MS | Triple Quadrupole | Electrospray Ionisation (ESI) | + | Fully identified (SANTE 11945/2015) |  |  |  | Yes | 0.002 | No |  |  |  |  | 280 | Each batch
Spirotetramat Metabolite BYI-03380-ketohydroxy | Spirotetramat Metabolite BYI-03380-ketohydroxy | Lab006 | Spirotetramat-ketohydroxy | 0.0029 | Spirotetramat | ok? Por partes?? | solvent based-multiple level | 10 | Ethylacetate + 1 % Acetic Acid |  |  | No | Mechanical | 300 | Dilution | LC | MS/MS | Triple Quadrupole | Electrospray Ionisation (ESI) | + | Fully identified (SANTE 11945/2015) | 0 |  | 2 Transitions | Yes | 0.001 | No | Agilent6495C | C18 (Waters HSS) | 2 | MassHunter | 321 | Each batch
BYI 08330-Ketohydroxy | Spirotetramat-ketohydroxy | Lab027 | Spirotetramat-ketohydroxy | 0.00295 | Spirotetramat | ok? Por partes?? | procedural standard calibration- multiple level | 10 | Acetonitrile |  |  | No | Mechanical | 120 | None | LC | MS/MS | Triple Quadrupole | Electrospray Ionisation (ESI) | + | Fully identified (SANTE 11945/2015) | 0.005 |  | 318.2 / 214.1 /// 318.0 / 268.1 | Yes | 0.003 | No | Sciex Qtrap 6500+ | ACQUITY UPLC BEH C18 1.7 µm | 1 | Analyst 1.7.1 | 460 | Other (specify) | procedural standard calibration once a week / qulity control sample every batch
Spirotetramat keto hydroxy | Spirotetramat keto hydroxy | Lab054 | Spirotetramat-ketohydroxy | 0.003 | Spirotetramat | ok? Por partes?? |  | 10 | Acetonitrile |  |  |  | Mechanically | 10 | EN15662 | UHPLC | Orbitrap |  | ESI+ |  |  |  | 5 |  |  |  | yes |  | C18 | 10
spirotetramate-keto-hydroxy | spirotetramate-keto-hydroxy | Lab049 | Spirotetramat-ketohydroxy | 0.003 | Spirotetramat | ok? Por partes?? | solvent based-multiple level | 10 | Acetonitrile |  |  | No | Mechanical | 120 | Liquid-Liquid Partitioning | LC | MS | Triple Quadrupole | Electrospray Ionisation (ESI) | + | Fully identified (SANTE 11945/2015) | 10 |  | 318/300, 318/268 | Yes | 0.01 | No | Sciex 6500+ QTRAP | Atlantis T3, 2,1x100 mm, 3um | 2 | Analyst/MultiQuant
Spirotetramat-Ketohydroxy | Spirotetramat-Ketohydroxy | Lab007 | Spirotetramat-ketohydroxy | 0.003 | Spirotetramat | ok? Por partes?? | matrix matched-single level | 5 | Acetonitrile |  |  | No | Mechanical | 180 | None | LC | MS/MS | Triple Quadrupole | Electrospray Ionisation (ESI) | + | Fully identified (SANTE 11945/2015) | 0.1 |  | 34 transitions, 2 diffenrent chromatographic colums | Yes | 0.01 | No | Agilent 6495 | RP-C18 | 2 | MassHunter | >800 | Each batch
Spirotetramat-ketohydroxy | Spirotetramat-ketohydroxy | Lab060 | Spirotetramat-ketohydroxy | 0.003 | Spirotetramat | ok? Por partes?? | matrix matched-single level | 10 | Acetonitrile |  |  | Yes | Mechanical | 60 | DSPE | LC | MS/MS | Triple Quadrupole | Electrospray Ionisation (ESI) | + | Fully identified (SANTE 11945/2015) |  |  |  | Yes | 0.01 | No | Waters XEVO TQ-XS | BEH Phenyl | 0.5 | MassLynx 4.2 | 450 | Each batch
Spirotetramat-ketohydroxy | Spirotetramat-ketohydroxy | Lab012 | Spirotetramat-ketohydroxy | 0.005 | Spirotetramat | ok? Por partes?? | solvent based-multiple level | 10 | Acetonitrile |  |  | No | Mechanical | 5 | DSPE | LC | MS/MS | Triple Quadrupole | Electrospray Ionisation (ESI) | + | Fully identified (SANTE 11945/2015) | 0 | - | 2 transition | Yes | 0.01 | No | API 5500 | C18 | 10 | Analyst | 750 | Each batch
Spirotetramat keto hydroxy | Spirotetramat keto hydroxy | Lab011 | Spirotetramat-ketohydroxy | 0.09 | Spirotetramat | ok? Por partes?? | solvent based-multiple level | 10 | Acetonitrile |  |  | No | Mechanical | 60 | DSPE | LC | MS/MS | Triple Quadrupole | Electrospray Ionisation (ESI) | + | Fully identified (SANTE 11945/2015) |  |  | 2 transitions | Yes | 0.01 | No | API 4000 | C18 5 cm | 5 | Analyst | 750 | Never
BYI08330-cis-keto-hydroxy | Spirotetramat-ketohydroxy | Lab042 | Spirotetramat-ketohydroxy |  | Spirotetramat | ok? Por partes?? | matrix matched- multiple level | 10 | Ethyl acetate |  |  | Yes | Mechanical | 3 | Filtration | LC | MS/MS | Triple Quadrupole | Electrospray Ionisation (ESI) | + | Fully identified (SANTE 11945/2015) | 0 |  | 2 transitions | Yes |  |  | Waters Xevo TQ-XS | Waters HSS T3, 150 x 2.1mm, 1.8 µm | 2 | TargetLynx | 523 | Each batch
Spirotetramat-cis-keto-hydroxy | Spirotetramat-cis-keto-hydroxy | Lab041 | Spirotetramat-ketohydroxy |  | Spirotetramat | ok? Por partes?? | matrix matched-single level | 10 | Acetonitrile |  |  | No | Mechanical | 60 | None | LC | MS/MS | Triple Quadrupole | Electrospray Ionisation (ESI) | + | Fully identified (SANTE 11945/2015) | 1 |  | 1 transition | Yes | 0.01 | No | Agilent 6495 | Zorbax | 5 | Agilent MassHunter | 425 | Daily
spirotetramate keto hydroxy | spirotetramate keto hydroxy | Lab066 | Spirotetramat-ketohydroxy |  | Spirotetramat | ok? Por partes?? | matrix matched- multiple level | 10 | Acetonitrile |  |  | No | Manual | 180 | None | LC | MS/MS | Triple Quadrupole | Electrospray Ionisation (ESI) | + | Fully identified (SANTE 11945/2015) | 0 |  | 2 transitions | Yes | 0.002 | No | Agilent 1290 Infinity II, Agilent 6495C | Acquity UPLC HSS T3 1.8um | 2 | Agilent MassHunter | 450 | Each batch
Spirotetramat-metabolite BYI08330-ketohydroxid | Spirotetramat-metabolite BYI08330-ketohydroxid | Lab017 | Spirotetramat-ketohydroxy |  | Spirotetramat | ok? Por partes?? | solvent based-multiple level | 10 | Acetonitrile |  |  | No | Mechanical | 300 | None | LC | MS/MS | Triple Quadrupole | Electrospray Ionisation (ESI) | + | Fully identified (SANTE 11945/2015) | 0.5 | 0.35 | 318.1->267.9; 318.1->299.7 | Yes | 0.005 | No | LC: Agilent 1260, MS/MS: ABSciex 5517 | InfinityLab Poroshell 120 | 5 | ABSciex Analyst (LC), MultiTrace (Evaluation | 500 | Each batch
Spirotetramat, BYI 03380-ketohydroxy | Spirotetramat, BYI 03380-ketohydroxy | Lab010 | Spirotetramat-ketohydroxy |  | Spirotetramat | ok? Por partes?? |  | 10 | Acetonitrile |  |  | No | Manual | 60 | Liquid-Liquid Partitioning | LC | MS | Q-Orbitrap | Electrospray Ionisation (ESI) | + | Fully identified (SANTE 11945/2015) | 1.9123 | 5 |  | Yes | 0.005 | Yes | QE | Thermo Accucore aQ | 5 | TraceFinder 4.1 | 900 | Once a month
Spirotetramat, BYI08330-ketohydroxy | Spirotetramat, BYI08330-ketohydroxy | Lab015 | Spirotetramat-ketohydroxy |  | Spirotetramat | ok? Por partes?? | matrix matched- multiple level | 10 | Acetonitrile |  |  | Yes | Mechanical | 900 | None | LC | MS/MS | Q-TOF | Electrospray Ionisation (ESI) | + | Tentatively detected |  |  |  | Yes |  | Yes | Bruker Maxis | Dionex Acclaim RSCL | 5 | TASQ |  | Each batch
Spirotetramate keto-hydroxy | Spirotetramate keto-hydroxy | Lab020 | Spirotetramat-ketohydroxy |  | Spirotetramat | ok? Por partes?? |  | 10 | Acetonitrile |  |  | No | Mechanical | 600 | SPE | LC | Other (specify) | Q-TOF | Electrospray Ionisation (ESI) | + | Fully identified (SANTE 11945/2015) |  |  |  | Yes | 0.005 | Yes | Bruker impact II | Acclaim RSLC 120 C18 | 20 |  | 850 | Daily
Spirotetramat-keto-hydroxy | Spirotetramat-keto-hydroxy | Lab008 | Spirotetramat-ketohydroxy |  | Spirotetramat | ok? Por partes?? |  | 15 | Acetonitrile |  |  | No | Mechanical | 600 | None | LC | MS/MS | Orbitrap | Electrospray Ionisation (ESI) | + | Fully identified (SANTE 11945/2015) | <6 | <5 | parent and 1 daughter | Yes | 0.005 | Yes | Thermo LC-Q-Exactive | Atlantis T3 column, 3 µm particles, 100x3 mm (Waters) | 5 | Trace Finder | 320 | Other (specify) | once to determine parameters
Sulfotep | Sulfotep | Lab044 | Sulfotep | 0.00051429 | Sulfotep | ok | matrix matched- multiple level | 10 | Acetonitrile |  |  | No | Mechanical | 300 | DSPE | LC | MS | Q-TOF | Electrospray Ionisation (ESI) | + | Tentatively detected | -0.03 | 0.13 | Accurate mass | Yes | 0.005 | Yes | LC-Q-ToF | Accuity UPLC BEH C18 1.7 µm, 2.1x100 mm reversed-phase column | 5 | TASQ Client 2.1 | 942 | Each batch
Sulfotep | Sulfotep | Lab044 | Sulfotep | 0.001 | Sulfotep | ok | matrix matched- multiple level | 10 | Acetonitrile |  |  | No | Mechanical | 315 | DSPE | GC | MS | GC Orbitrap | Electron Impact (EI) | + | Tentatively detected
Sulfotep | Sulfotep | Lab062 | Sulfotep | 0.001 | Sulfotep | ok | solvent based-multiple level | 10 | Acetonitrile |  |  | No | Manual | 120 | DSPE | GC | MS/MS | Triple Quadrupole | Electron Impact (EI) | + | Fully identified (SANTE 11945/2015) |  |  |  | Yes | 0.002 | No |  |  |  |  | 150 | Each batch
Sulfotep | Sulfotep | Lab051 | Sulfotep | 0.002 | Sulfotep | ok | matrix matched- multiple level | 10 | Acetonitrile |  |  | No | Mechanical | 10 | DSPE | GC | MS/MS | Triple Quadrupole | Electron Impact (EI) |  | Fully identified (SANTE 11945/2015) |  |  |  | Yes | 0.01 | No | Agilent 7000D | DB-5MS | 2 | MassHunter | 554 | Each batch
Sulfotep | Sulfotep | Lab053 | Sulfotep | 0.002 | Sulfotep | ok | solvent based-multiple level | 10 | Acetonitrile |  |  | No | Mechanical | 300 | DSPE | LC | MS/MS | Triple Quadrupole | [6 empty] | Yes
Sulfotep | Sulfotep | Lab011 | Sulfotep |  | Sulfotep | ok | solvent based-multiple level | 10 | Acetonitrile |  |  | No | Mechanical | 60 | DSPE | LC | MS/MS | Triple Quadrupole | Electrospray Ionisation (ESI) | + | Fully identified (SANTE 11945/2015) |  |  | 2 transitions | No | 0.005 | No | API 4000 | C18 5 cm | 5 | Analyst | 750 | Never
Sulfotep | Sulfotep | Lab008 | Sulfotep |  | Sulfotep | ok |  | 15 | Acetonitrile |  |  | No | Mechanical | 600 | None | LC | MS/MS | Orbitrap | Electrospray Ionisation (ESI) | + | Fully identified (SANTE 11945/2015) | <6 | <5 | parent and 1 daughter | Yes | 0.005 | Yes | Thermo LC-Q-Exactive | Atlantis T3 column, 3 µm particles, 100x3 mm (Waters) | 5 | Trace Finder | 320 | Other (specify) | once to determine parameters
Sulfotep | Sulfotep | Lab010 | Sulfotep |  | Sulfotep | ok |  | 10 | Acetonitrile |  |  | No | Manual | 60 | Liquid-Liquid Partitioning | LC | MS | Q-Orbitrap | Electrospray Ionisation (ESI) | + | Fully identified (SANTE 11945/2015) | 8.4 | 5 |  | Yes | 0.005 | Yes | QE | Thermo Accucore aQ | 5 | TraceFinder 4.1 | 900 | Once a month
Sulfotep | Sulfotep | Lab020 | Sulfotep |  | Sulfotep | ok |  | 10 | Acetonitrile |  |  | No | Mechanical | 600 | SPE | LC | Other (specify) | Q-TOF | Electrospray Ionisation (ESI) | + | Fully identified (SANTE 11945/2015) |  |  |  | Yes | 0.005 | Yes | Bruker impact II | Acclaim RSLC 120 C18 | 20 |  | 850 | Daily
Thiram | Thiram | Lab015 | Thiram |  | Thiram | pinchar |  | 10 | Acetonitrile |  |  | Yes | Mechanical | 900 | None | LC |  | Q-TOF | Electrospray Ionisation (ESI) | + | Tentatively detected |  |  |  | No |  | Yes | Bruker Maxis | Dionex Acclaim RSCL | 5 | TASQ
Thiram | Thiram | Lab053 | Thiram |  | Thiram | pinchar | solvent based-multiple level | 10 | Acetonitrile |  |  | No | Mechanical | 300 | DSPE | LC | MS/MS | Triple Quadrupole | [6 empty] | Yes
thiram | thiram | Lab066 | Thiram |  | Thiram | pinchar |  | 10 | Acetonitrile |  |  | No | Manual | 180 | None | LC | Other (HRMS) | Q-TOF | Electrospray Ionisation (ESI) | + | Fully identified (SANTE 11945/2015) | 0 | 0.7 | accurate mass, HRMS/MS fragments; RT | Yes |  | Yes | Agilent Ion-Mobility Q-TOF 6560 | Acquity UPLC HSS T3 1.8um | 5 | Agilent MassHunter | 1100 | Each batch
triazophos | triazophos | Lab026 | Triazophos | 0.04 | Triazophos | ok | multi level in matrix | 10 | Acetonitrile |  |  | no | mechanical | 300 | dSPE: PSA + MgSO4 | GC | PFPD |  | EI |  | RT |  |  |  | yes | 0.01 | no | Varian 3800 GC | Restek Rtx-OPP with guard | 2 | Galaxye | 400 | Each sequence
Triazofos | Triazofos | Lab003 | Triazophos | 0.045 | Triazophos | ok | matrix matched- multiple level | 10 | Acetonitrile |  |  | No | Mechanical | 180 | DSPE | GC | MS/MS | Triple Quadrupole | Electron Impact (EI) | + | Fully identified (SANTE 11945/2015) |  |  |  |  | 0.005 | Yes |  |  | 1
Triazophos | Triazophos | Lab062 | Triazophos | 0.05 | Triazophos | ok | solvent based-multiple level | 10 | Acetonitrile |  |  | No | Manual | 120 | DSPE | GC | MS/MS | Triple Quadrupole | Electron Impact (EI) | + | Fully identified (SANTE 11945/2015) |  |  |  | Yes | 0.002 | No |  |  |  |  | 150 | Each batch
Triazophos | Triazophos | Lab027 | Triazophos | 0.054 | Triazophos | ok | matrix matched- multiple level | 10 | Acetonitrile |  |  | No | Mechanical | 120 | DSPE | GC | MS/MS | Triple Quadrupole | Electron Impact (EI) | + | Fully identified (SANTE 11945/2015) | -0.004 |  | 161.0 -> 123.0; 257.0 -> 162.1 | Yes | 0.003 | No | Agilent 7010 | HP5MSui | 2 | MassHunter | 297 | Each batch
Triazophos | Triazophos | Lab012 | Triazophos | 0.06 | Triazophos | ok | solvent based-multiple level | 10 | Acetonitrile |  |  | No | Mechanical | 5 | DSPE | LC | MS/MS | Triple Quadrupole | Electrospray Ionisation (ESI) | + | Fully identified (SANTE 11945/2015) | 0 | - | 2 transition | Yes | 0.01 | No | API 5500 | C18 | 10 | Analyst | 750 | Each batch
Triazophos | Triazophos | Lab057 | Triazophos | 0.0658 | Triazophos | ok | matrix matched- multiple level | 10 | Acetonitrile |  |  | No | Mechanical | 120 | DSPE | GC | MS/MS | Triple Quadrupole | Electron Impact (EI) |  | Fully identified (SANTE 11945/2015) |  |  |  | Yes | <0.01 | No | AGILENT 8890GC - 7010 MS | HP5-MS | 1 | Masshunter | 250 | Each batch
Triazophos | Triazophos | Lab042 | Triazophos | 0.067 | Triazophos | ok | matrix matched- multiple level | 10 | Ethyl acetate |  |  | Yes | Mechanical | 3 | Filtration | GC | MS/MS | Triple Quadrupole | Electron Impact (EI) | + | Fully identified (SANTE 11945/2015) | 0 |  | 2 transitions | Yes |  |  | Agilent 7010 | HP-5MS Ultra inert 15 m x 250 µm x 0.25 µm (x2, mid-column backflush) | 1 | Masshunter | 523 | Each batch
Triazophos | Triazophos | Lab022 | Triazophos | 0.0672 | Triazophos | ok | matrix matched-single level | 10 | Acetonitrile |  |  | No | Manual | 60 | None | LC | MS/MS | Triple Quadrupole | Electrospray Ionisation (ESI) |  | Fully identified (SANTE 11945/2015) | 0 |  | 2 transitions | Yes | 0.005 | No | Agilent 1290 + Agilent 6470 | Zorbax Eclipse Plus C18 RRHD 2.1x150mm 1.8 µm | 5 | Agilent MassHunter Quantitative Analysis (for QQQ) | 495 | Once a week
Triazophos | Triazophos | Lab009 | Triazophos | 0.0686 | Triazophos | ok | matrix matched- multiple level | 10 | Ethyl acetate |  |  | Yes | Mechanical | 18 | Liquid-Liquid Partitioning |  |  | Triple Quadrupole | Electron Impact (EI) | + | Fully identified (SANTE 11945/2015) |  |  | 2 transisions | Yes | 0.01 | No | Agilent | 95%methyl5%phenyl polysiloxane | 2 | MassHunter | 393 | Each batch
Triazofos | Triazofos | Lab051 | Triazophos | 0.07 | Triazophos | ok | matrix matched- multiple level | 10 | Acetonitrile |  |  | No | Mechanical | 10 | DSPE | GC | MS/MS | Triple Quadrupole | Electron Impact (EI) |  | Fully identified (SANTE 11945/2015) |  |  |  | Yes | 0.01 | No | Agilent 7000D | DB-5MS | 2 | MassHunter | 554 | Each batch
Triazophos | Triazophos | Lab011 | Triazophos | 0.07 | Triazophos | ok | solvent based-multiple level | 10 | Acetonitrile |  |  | No | Mechanical | 60 | DSPE | LC | MS/MS | Triple Quadrupole | Electrospray Ionisation (ESI) | + | Fully identified (SANTE 11945/2015) |  |  | 2 transitions | Yes | 0.01 | No | API 4000 | C18 5 cm | 5 | Analyst | 750 | Never
Triazophos | Triazophos | Lab056 | Triazophos | 0.07 | Triazophos | ok | matrix matched- multiple level | 10.0 | Acetonitrile |  |  | No | Mechanical | 1200 | None | GC | MS/MS | Triple Quadrupole | Electron Impact (EI) | + | Fully identified (SANTE 11945/2015) |  |  | 2 transitions | Yes | 0.01 | No | Thermo Scientic Quantum Ultra XLS | Restek Rxi-5Sil MS 0.25mm, 0.25µm, 30m | 1.0 | Tracefinder | 300 | Each batch
Triazophos | Triazophos | Lab028 | Triazophos | 0.074333 | Triazophos | ok | solvent based-multiple level | 10 | Acetonitrile |  |  | No | Mechanical | 15 | Liquid-Liquid Partitioning | LC | MS/MS | Triple Quadrupole | Electrospray Ionisation (ESI) | + | Tentatively detected | 2 | 15 | 2 transitions | Yes | 0.05 | No | Shimadzu 8064 | SpeedCore diphenyl 2.6 um, 100 x 2.1 mm | 2 | Labsolution | 570 | Each batch
Triazofos | Triazofos | Lab038 | Triazophos | 0.075 | Triazophos | ok | matrix matched-single level | 15 | Other (Acotonitrile + 1% acetic) |  |  | No | Mechanical | 8 min | DSPE | GC | MS/MS | Triple Quadrupole | Electron Impact (EI) | + | Tentatively detected | 6 |  | 1 transition | Yes | 0.01 | No | Agilent GCMS 7000D | HP5ms-15m+HP5ms-15m | 2 | Masshunter | 530 | Each batch
TRIAZOFOS | TRIAZOFOS | Lab018 | Triazophos | 0.076 | Triazophos | ok | matrix matched- multiple level | 10 | Acetonitrile | Acetato de Etilo - Ciclohexano 1:9 |  | Yes | Mechanical | 1500 | DSPE | GC | MS/MS | Triple Quadrupole | Electron Impact (EI) | + | Fully identified (SANTE 11945/2015) |  | 0 | 2 transiciones | Yes | 0.005 | No | Agilent 7000C | HP-5MS-UI | 2 | Mass Hunter | 207 | Each batch
Triazophos | Triazophos | Lab006 | Triazophos | 0.0768 | Triazophos | ok | solvent based-multiple level | 10 | Ethylacetate + 1 % Acetic Acid |  |  | No | Mechanical | 300 | Dilution | LC | MS/MS | Triple Quadrupole | Electrospray Ionisation (ESI) | + | Fully identified (SANTE 11945/2015) | -0.5 |  | 2 Transitions | Yes | 0.001 | No | Agilent6495C | C18 (Waters HSS) | 2 | MassHunter | 321 | Each batch
Triazophos | Triazophos | Lab044 | Triazophos | 0.076914 | Triazophos | ok | matrix matched- multiple level | 10 | Acetonitrile |  |  | No | Mechanical | 300 | DSPE | LC | MS | Q-TOF | Electrospray Ionisation (ESI) | + | Fully identified (SANTE 11945/2015) | 0.11 | 1.83 | Accurate mass | Yes | 0.005 | Yes | LC-Q-ToF | Accuity UPLC BEH C18 1.7 µm, 2.1x100 mm reversed-phase column | 5 | TASQ Client 2.1 | 942 | Each batch
Triazophos | Triazophos | Lab021 | Triazophos | 0.077 | Triazophos | ok | solvent based-multiple level |  | Acetonitrile | Other (specify) Water |  | No | Mechanical | 300 | SPE | GC | MS/MS | Triple Quadrupole | Atmospheric Pressure Chemical Ionisation (APCI ) | + | Fully identified (SANTE 11945/2015) |  |  | 2 transitions | Yes | 0.01 | No | Waters Xevo TQ-XS | Aquity UPLC BEH C18 | 0.5 | Masslynx | 700 | Daily
Triazophos | Triazophos | Lab056 | Triazophos | 0.078 | Triazophos | ok | matrix matched- multiple level | 10.0 | Acetonitrile |  |  | No | Mechanical | 1200 | None | GC | MS | Orbitrap | Electron Impact (EI) | + | Fully identified (SANTE 11945/2015) | -0.01 | -0.12 | Accurate mass | Yes | 0.01 | Yes | Exactive GC Orbitrap | Restek Rxi-5Sil MS 0.25mm, 0.25µm, 30m | 1.3 | Tracefinder | 440 | Each batch
Triazophos | Triazophos | Lab043 | Triazophos | 0.0815 | Triazophos | ok | matrix matched | 10 | Acetonitrile |  |  | Yes | Mechanical | 360 | SPE | LC | MS/MS | Triple Quadrupole | Electrospray Ionisation (ESI) | + | Fully identified (SANTE 11945/2015) |  |  |  | Yes | 0.005 | No | Agilent 6496 |  | 1 | MassHunter |  | Daily
Triazophos | Triazophos | Lab017 | Triazophos | 0.082 | Triazophos | ok | solvent based-multiple level | 10 | Acetonitrile |  |  | No | Mechanical | 300 | None | LC | MS/MS | Triple Quadrupole | Electrospray Ionisation (ESI) | + | Fully identified (SANTE 11945/2015) | 0.5 | 0.35 | 314.0->119.1; 314.0->162.1 | Yes | 0.002 | No | LC: Agilent 1260, MS/MS: ABSciex 5500 | InfinityLab Poroshell 120 | 5 | ABSciex Analyst (LC), MultiTrace (Evaluation | 500 | Each batch
Triazophos | Triazophos | Lab023 | Triazophos | 0.082 | Triazophos | ok | matrix matched- multiple level | 10 | Acetonitrile |  |  | No | Mechanical | 180 | SPE | GC | MS/MS | Triple Quadrupole | Electron Impact (EI) | + | Fully identified (SANTE 11945/2015) | 6 |  |  | Yes | 0.005 |  | 7890B Agilent | HP-5ms | 2
Triazophos | Triazophos | Lab065 | Triazophos | 0.0837 | Triazophos | ok | standard spiked to pure solvent - multiple level | 10 | Acetonitrile |  |  | Yes | Mechanical | 600 | DSPE | GC | (P)FPD |  |  |  | Fully identified (SANTE 11945/2015) | 2 |  |  | Yes | 0.01 | No | Varian CP 3800 | SGE BPX5 30 m x 0.25 mm 0.5 µm | 1 | Galaxie | 60 | Each batch
Triazophos | Triazophos | Lab016 | Triazophos | 0.084 | Triazophos | ok | solvent based-single level | 10 | Acetonitrile |  |  | No | Manual | 60 | DSPE | LC | MS/MS | Q-TOF | Electrospray Ionisation (ESI) |  |  | 12 | 10 | accurate mass | Yes | 0.01 | Yes | Agilent 6550 | Zorbax Eclipse XDB-C18 | 1 | MassHunter | 700 | Each batch
Triazophos | Triazophos | Lab052 | Triazophos | 0.084 | Triazophos | ok | matrix matched- multiple level | 10 | Acetonitrile |  |  | No | Manual | 120 | SPE | LC | MS/MS | Triple Quadrupole | Electrospray Ionisation (ESI) | + | Fully identified (SANTE 11945/2015) |  |  | 2 transition | Yes | 0.01 | No | ABSciex 6500+ | ZORBAX ECLIPSE | 2 | Analisis/MassHunter | 600 | Each batch
Triazofos | Triazofos | Lab002 | Triazophos | 0.085 | Triazophos | ok | matrix matched- multiple level | 10 | Acetonitrile |  |  | no | Mechanical | 10 | DSPE | GC | MS/MS | Triple Quadrupole | Electron Impact (EI) | + | Fully identified (SANTE 11945/2015) |  |  | 2 transitions | Yes | 0.01 |  | Agilent 7890-7000C | C19 | 2 | MassHunter 10.0 | 800 | Each batch
Triazophos | Triazophos | Lab059 | Triazophos | 0.088 | Triazophos | ok | matrix matched-single level | 10 | Acetonitrile |  |  | No | Mechanical | 120 | None | GC | MS/MS | Triple Quadrupole | Electron Impact (EI) | + | Fully identified (SANTE 11945/2015) | <6 |  |  | Yes | 0.01 | No | 7010 | HP5MS | 1 | MassHunter | 696 | Daily
Triazofos | Triazofos | Lab008 | Triazophos | 0.0881 | Triazophos | ok | solvent based-multiple level | 15 | Acetonitrile |  |  | No | Mechanical | 600 | None | LC | MS/MS | Orbitrap | Electrospray Ionisation (ESI) | + | Fully identified (SANTE 11945/2015) | <6 | <5 | parent and 1 daughter | Yes | 0.005 | Yes | Thermo LC-Q-Exactive | Atlantis T3 column, 3 µm particles, 100x3 mm (Waters) | 5 | Trace Finder | 320 | Each batch
Triazofos | Triazofos | Lab025 | Triazophos | 0.093 | Triazophos | ok | matrix matched- multiple level | 10 | Acetonitrile |  |  | No | Mechanical | 300 | None | LC | MS/MS | Triple Quadrupole | Electrospray Ionisation (ESI) | + | Fully identified (SANTE 11945/2015) | 6 |  |  | Yes | 0.01 | No | Waters TQ-XS | C18 | 1 | MassLynx | 490 | Daily
Triazophos | Triazophos | Lab053 | Triazophos | 0.093 | Triazophos | ok | solvent based-multiple level | 10 | Acetonitrile |  |  | No | Mechanical | 300 | DSPE | LC | MS/MS | Triple Quadrupole | [6 empty] | Yes
triazophos | triazophos | Lab013 | Triazophos | 0.098 | Triazophos | ok | matrix matched- multiple level | 5 | Acetonitrile |  |  | yes | Mechanical | 240 | Centrifugation | LC | MS/MS | Triple Quadrupole | Electrospray Ionisation (ESI) | + | Fully identified (SANTE 11945/2015) |  |  | 2 transitions | Yes | 0.005 | no | UPLC-MSMS | HSS T3 | 2 | Masslynx | 350 | Each batch
Triazophos | Triazophos | Lab060 | Triazophos | 0.099 | Triazophos | ok | matrix matched-single level | 10 | Acetonitrile |  |  | Yes | Mechanical | 60 | DSPE | LC | MS/MS | Triple Quadrupole | Electrospray Ionisation (ESI) | + | Fully identified (SANTE 11945/2015) |  |  |  | Yes | 0.01 | No | Waters XEVO TQ-XS | BEH Phenyl | 0.5 | MassLynx 4.2 | 450 | Each batch
Triazofós | Triazofós | Lab063 | Triazophos | 0.0992 | Triazophos | ok | matrix matched- multiple level | 10 | Acetonitrile |  |  | No | Mechanical | 5 min | SPE | GC | MS/MS | Triple Quadrupole | Electrospray Ionisation (ESI) | - | Fully identified (SANTE 11945/2015) |  |  |  |  | 0.01 |  |  |  | 10
Triazophos | Triazophos | Lab001 | Triazophos | 0.1 | Triazophos | ok | solvent based-multiple level | 10 | Acetonitrile |  |  | No | Mechanical | 600 | DSPE | LC | MS/MS | Triple Quadrupole | Electrospray Ionisation (ESI) | + | Fully identified (SANTE 11945/2015) | 0 |  |  | Yes | 0.01 | No | Agilent 6470A | Zorbax EclipsePlus C18 | 1 | Masshunter B09 | 272 | Each batch
Triazophos | Triazophos | Lab037 | Triazophos | 0.1 | Triazophos | ok | Matrix-matched | 10 | ACN |  |  | No | Mechanical | 300 | PSA + MgSO4 | GC | MS/MS | TQ | EI | + | Fully identified (SANTE 11945/2015) |  |  |  | YES | 0.01 | NO | BRUKER SCION TQ/436GC | ZB-SemiVolatiles | 5 | MS Workstation | 309
Triazophos | Triazophos | Lab034 | Triazophos | 0.102 | Triazophos | ok | matrix matched- multiple level | 10 | Acetonitrile |  |  | No | Mechanical | 900 | DSPE | LC | MS/MS | Triple Quadrupole | Electrospray Ionisation (ESI) | + | Fully identified (SANTE 11945/2015) |  |  |  | Yes | 0.005 | No | Thermofisher | C18 | 5 | Trace finder data | 500 | Each batch
triazophos | triazophos | Lab066 | Triazophos | 0.102 | Triazophos | ok | matrix matched- multiple level | 10 | Acetonitrile |  |  | No | Manual | 180 | None | LC | MS/MS | Triple Quadrupole | Electrospray Ionisation (ESI) | + | Fully identified (SANTE 11945/2015) | 0 |  | 2 transitions | Yes | 0.003 | No | Agilent 1290 Infinity II, Agilent 6495C | Acquity UPLC HSS T3 1.8um | 2 | Agilent MassHunter | 450 | Each batch
Triazophos | Triazophos | Lab007 | Triazophos | 0.102 | Triazophos | ok | matrix matched-single level | 5 | Acetonitrile |  |  | No | Mechanical | 180 | None | GC | MS/MS | Triple Quadrupole | Electron Impact (EI) | + | Fully identified (SANTE 11945/2015) | 0.1 |  | 25 transitions, 2 diffenrent chromatographic colums | Yes | 0.01 | No | Agilent 7010 | HP5-MS | 2 | MassHunter | >800 | Each batch
Triazophos | Triazophos | Lab068 | Triazophos | 0.103 | Triazophos | ok | solvent based-multiple level | 10 | Acetonitrile |  |  | No | Mechanical | 180 | DSPE | LC | MS/MS | Triple Quadrupole | Electrospray Ionisation (ESI) | + | Fully identified (SANTE 11945/2015) | 5 |  | 314.0/162.0, 314.2/119.0 | Yes | 0.01 | No | ABSciex API 4000 | ACE ULTRACORE SUPERC18 2.5um 2.1*100mm | 5 | Analyst 1.6.2 and Multiquant 3.0.2 | 330 | Each batch
Triazophos | Triazophos | Lab001 | Triazophos | 0.11 | Triazophos | ok | solvent based-multiple level | 10 | Acetonitrile |  |  | No | Mechanical | 600 | DSPE | LC | MS/MS | Q-Orbitrap | Electrospray Ionisation (ESI) | + | Fully identified (SANTE 11945/2015) | 0.6 | 5 |  | Yes | 0.01 | Yes | Thermo Q-Exactive | Thermo Accucore C18 | 1 | Tracefinder 4.1 | 800 | Each batch
Triazophos | Triazophos | Lab004 | Triazophos | 0.11 | Triazophos | ok | solvent based-single level | 15 | Acetonitrile |  |  | No | Both | 907 | None | LC | MS/MS | Q-trap | Electrospray Ionisation (ESI) | + | Fully identified (SANTE 11945/2015) | 5 |  | MSMS spectrum | Yes | 0.005 | No | Qtrap 6500+ | HSST9 | 0.5 | Analyst/Masterview | 380 | Each batch
Triazophos | Triazophos | Lab035 | Triazophos | 0.11 | Triazophos | ok |  | 10 | Acetonitrile |  |  |  |  | 60 | Quechers | LC | MS/MS | Triple Quadrupole | Electrospray Ionisation (ESI) | + | Fully identified (SANTE 11945/2015) |  |  | 2 transitions | Yes | 0.01 | No | Agilent 6410 | Agilent C18 | 5 | MASS HUNTER | 192 | DAILY
Triazophos | Triazophos | Lab067 | Triazophos | 0.113 | Triazophos | ok | matrix matched- multiple level | 10 | Acetonitrile |  |  | No | Mechanical | 60 | DSPE | LC | MS | Orbitrap | Electrospray Ionisation (ESI) | + | Fully identified (SANTE 11945/2015) |  |  |  | Yes | 0.005 | Yes | Orbitrap Exploris 120 | C18 | 2 |  | 1126 | Each batch
Triazophos | Triazophos | Lab064 | Triazophos | 0.115 | Triazophos | ok | matrix matched- multiple level | 10 | Acetonitrile |  |  | No | Mechanical | 900 | DSPE | LC | MS/MS | Q-TOF | Electrospray Ionisation (ESI) | + | Fully identified (SANTE 11945/2015) | 6 | 5 | accurate mass for 2 ions | Yes | 0.01 | Yes | 6540UHD Accurate-Mass | EclipsePlusC18 | 4 | Masshunter | 730 | Each batch
Triazophos | Triazophos | Lab029 | Triazophos | 0.116 | Triazophos | ok | matrix matched-single level | 10 | Acetonitrile |  |  | Yes | Mechanical | 600 | SPE | LC | MS/MS | Q-TOF | Electrospray Ionisation (ESI) | + | Fully identified (SANTE 11945/2015) | -0.054 | 0.04 | Accurate Mass=314.0723 | Yes | 0.001 | Yes | Agilent 1290-6545 | ZORBAX SB-C18 | 5 | Masshunter | 842 | Each batch
TRIAZOPHOS | TRIAZOPHOS | Lab061 | Triazophos | 0.117 | Triazophos | ok | matrix matched- multiple level | 10 | Acetonitrile |  |  | No | Mechanical | 300 | DSPE | GC | MS/MS | Triple Quadrupole | Electrospray Ionisation (ESI) | + | Fully identified (SANTE 11945/2015) | 1 |  | 2 transitions 161>134 257>162 | Yes | 0.01 | No | TSQ 8000EVO | DB5-MS | 1 | Tracefinder | 265 pesticides / 530 transitions | Once a month
Triazophos | Triazophos | Lab017 | Triazophos | 0.12 | Triazophos | ok | solvent based-single level | 10 | Acetonitrile |  |  | No | Mechanical | 300 | None | GC | MS/MS | Triple Quadrupole | Electron Impact (EI) | + | Fully identified (SANTE 11945/2015) | 0.5 | 1.2 | 161->106; 257->162 | Yes | 0.002 | No | GC: Agilent 7000, MS/MS: Agilent 7890 | Zebron Multiresidue 2 | 5 | Agilent Masshunter (GC), MuliTrace (Evaluation) | 420 | Each batch
Triazophos | Triazophos | Lab039 | Triazophos | 0.12 | Triazophos | ok | matrix matched- multiple level | 10 | Acetonitrile |  |  | No | Mechanical | 120 | None | LC | MS/MS | Triple Quadrupole | Electrospray Ionisation (ESI) | + | Fully identified (SANTE 11945/2015) |  |  |  | Yes | 0.01 | Yes | ABSCiex 5500 | C18 | 5 | Analyst | 370
Triazophos | Triazophos | Lab041 | Triazophos | 0.12 | Triazophos | ok | matrix matched-single level | 10 | Acetonitrile |  |  | No | Mechanical | 60 | None | LC | MS/MS | Triple Quadrupole | Electrospray Ionisation (ESI) | + | Fully identified (SANTE 11945/2015) | 0 |  | 1 transition | Yes | 0.01 | No | Agilent 6495 | Zorbax | 5 | Agilent MassHunter | 425 | Daily
Triazophos | Triazophos | Lab046 | Triazophos | 0.12 | Triazophos | ok | solvent based-multiple level | 15 | Acetone | Dichloromethane | Petroleum ether | No | Mechanical | 30 | Liquid-Liquid Partitioning | LC | MS/MS | Triple Quadrupole | Electrospray Ionisation (ESI) | + | Fully identified (SANTE 11945/2015) | 6 | 5 | 2 Transitions | Yes | 0.01 | No | Agilent 6493 | Kinetex 2.6um C18 100A 150x2.1mm | 5 | Mass Hunter | 311 | Each batch
Triazophos | Triazophos | Lab015 | Triazophos | 0.124 | Triazophos | ok | matrix matched- multiple level | 10 | Acetonitrile |  |  | Yes | Mechanical | 900 | None | LC | MS/MS | Q-TOF | Electrospray Ionisation (ESI) | + | Fully identified (SANTE 11945/2015) |  |  |  | Yes | 0.01 | Yes | Bruker Maxis | Dionex Acclaim RSCL | 5 | TASQ |  | Each batch
Triazophos | Triazophos | Lab047 | Triazophos | 0.124 | Triazophos | ok | matrix matched- multiple level | 5 | Acetonitrile |  |  | No | Both | 60 | None | GC | NPD (after redisolution in isooctane:toluene (90:10)(v/v) |  | None |  | Fully identified (SANTE 11945/2015) | 2 |  |  | Yes | 0.01 | Yes | Agilent 6890 | HP5 | 3 | ChemStation | 33 | Each batch
triazophos | triazophos | Lab049 | Triazophos | 0.126 | Triazophos | ok | solvent based-multiple level | 10 | Acetonitrile |  |  | No | Mechanical | 120 | Liquid-Liquid Partitioning | GC | MS | TOF | Electron Impact (EI) |  | Fully identified (SANTE 11945/2015) | 5 |  | Match between spectrum in sample and calibration standard: 967 | Yes | 0.01 | Yes | LECO Pegasus 4D | DB5-MS (30mx0,25mmx0,25um) in 1st dimension, BPX-50 (2mx0,1mmx0,1um) in 2nd dimension | 10 | ChromaTOF
Triazophos | Triazophos | Lab054 | Triazophos | 0.127 | Triazophos | ok |  | 10 | Acetonitrile |  |  |  | Mechanically | 10 | EN15662 | UHPLC | Orbitrap |  | ESI+ |  |  |  | 5 |  |  |  | yes |  | C18 | 10
Triazophos | Triazophos | Lab014 | Triazophos | 0.128 | Triazophos | ok | matrix matched- multiple level | 10 | Acetonitrile |  |  | Yes | Both | 900 | DSPE | LC | MS/MS | Triple Quadrupole | Electrospray Ionisation (ESI) | + | Fully identified (SANTE 11945/2015) | 0.01 |  | 2 transitions | Yes | 0.01 | No | AB Sciex QQQ 5509 | Phenomenex C18 Aqua (3 µm, 125 A; 50 x 2 mm) | 2 | Analyst | 174 | Each batch
Triazophos | Triazophos | Lab024 | Triazophos | 0.128 | Triazophos | ok | matrix matched- multiple level | 10 | Acetonitrile |  |  | No | Mechanical | 900 | DSPE | LC | MS/MS | Triple Quadrupole | Electrospray Ionisation (ESI) | + | Fully identified (SANTE 11945/2015) |  |  | deconvolution | Yes |  | No |  |  | 3
Triazophos | Triazophos | Lab030 | Triazophos | 0.13 | Triazophos | ok | matrix matched- multiple level | 10 | Acetonitrile |  |  | No | Mechanical | 60 | DSPE | LC | MS/MS | Triple Quadrupole | Electrospray Ionisation (ESI) | + | Fully identified (SANTE 11945/2015) |  |  |  | Yes | 0,01 | No |  |  | 5 |  | method | Each batch
Triazophos | Triazophos | Lab069 | Triazophos | 0.14 | Triazophos | ok | matrix matched- multiple level | 10 | Acetonitrile |  |  | No | Mechanical | 180 | DSPE | LC | Other (specify) | Q-TOF | Electrospray Ionisation (ESI) | + | Fully identified (SANTE 11945/2015) | 6 |  |  | Yes | 0.005 | Yes | Impact II |  | 2 | Compass
Triazophos | Triazophos | Lab019 | Triazophos | 0.15 | Triazophos | ok | solvent based-multiple level | 10 | Acetonitrile |  |  | Yes | Mechanical | 900 | DSPE | LC | MS | Q-TOF | Electrospray Ionisation (ESI) | + | Fully identified (SANTE 11945/2015) | 5 | 5 | accurate mass | Yes | 0.01 | Yes | Bruker Compact | Acquity UPLC BEH C18; 1.7 µm; 2.1x100mm; Waters | 2 | Bruker TASQ 1.4 | 842 | Each batch
Triazophos | Triazophos | Lab055 | Triazophos | 0.1825 | Triazophos | ok | matrix matched-single level | 10 | Acetonitrile |  |  | No | Mechanical | 600 | SPE | LC | MS/MS | Q-TOF | Electrospray Ionisation (ESI) | + | Fully identified (SANTE 11945/2017) | 0.06 | 2.7811 | Accurate Mass=314.0723 | Yes | 0.001 | Yes | Agilent 1290-6545 | ZORBAX SB-C18 | 5 | Masshunter | 842 | Each batch
Triazophos | Triazophos | Lab044 | Triazophos | 0.214 | Triazophos | ok | matrix matched- multiple level | 10 | Acetonitrile |  |  | No | Mechanical | 315 | DSPE | GC | MS | GC Orbitrap | Electron Impact (EI) | + | Fully identified (SANTE 11945/2015) | 0 | -0.76 | Accurate mass | Yes | 0.01 | Yes | GC-Exactive | TG-5SILMS Guard (capillary column of 30 m long, 0.25 mm inner diameter and a film thickness of 0.25 μm). | 1 | TraceFinder 5.1 | 665 | Each batch
Triazophos | Triazophos | Lab040 | Triazophos | 200 | Triazophos | ok | solvent based-single level | 10 | Acetonitrile |  |  | No | Both | 300 | None | LC | MS/MS | Triple Quadrupole | Electrospray Ionisation (ESI) | + | Fully identified (SANTE 11945/2015) | 0 |  | 2 transitions | Yes |  | No | API5500 | c18 Aqua | 5 | Analyst | 80 | Each batch
Triazophos | Triazophos | Lab010 | Triazophos |  | Triazophos | ok |  | 10 | Acetonitrile |  |  | No | Manual | 60 | Liquid-Liquid Partitioning | LC | MS | Q-Orbitrap | Electrospray Ionisation (ESI) | + | Fully identified (SANTE 11945/2015) | 0.63174 | 5 |  | Yes | 0.005 | Yes | QE | Thermo Accucore aQ | 5 | TraceFinder 4.1 | 900 | Once a month
Triazophos | Triazophos | Lab020 | Triazophos |  | Triazophos | ok |  | 10 | Acetonitrile |  |  | No | Mechanical | 600 | SPE | LC | Other (specify) | Q-TOF | Electrospray Ionisation (ESI) | + | Fully identified (SANTE 11945/2015) |  |  |  | Yes | 0.005 | Yes | Bruker impact II | Acclaim RSLC 120 C18 | 20 |  | 850 | Daily
TRIAZOPHOS | TRIAZOPHOS | Lab031 | Triazophos |  | Triazophos | ok |  | 15 | Acetone | Dichloromethane | Petroleum ether | No | Mechanical | 60 | Centrifugation | GC | MS | Ion trap | Electron Impact (EI) |  | Fully identified (SANTE 11945/2015) |  |  |  | Yes | 0.01 | No | 240-MS | 5MS | 3 |  | 254 | Each batch
Triazophos | Triazophos | Lab040 | Triazophos |  | Triazophos | ok |  | 10 | Acetonitrile |  |  | No | Both | 300 | DSPE | GC | MS/MS | Triple Quadrupole | Electron Impact (EI) | + | Tentatively detected |  |  |  | No |  | Yes | SCION bruker/TSQ9000 Thermo | Rxi 5MS | 2022-02-05 | MS workstation/Chromeleon | 350 | Each batch
Triazophos | Triazophos | Lab047 | Triazophos |  | Triazophos | ok |  | 20 | Acetonitrile |  |  | No | Both | 60 | None | GC | MS | TOF | Electron Impact (EI) |  | Tentatively detected |  |  | 161 172 | Yes | 0.01 | Yes | Agilent 7890 | DB5-MS | 2 | Leco®ChromaTof | 600 | Each batch
triazophos | triazophos | Lab066 | Triazophos |  | Triazophos | ok |  | 10 | Acetonitrile |  |  | No | Manual | 180 | None | LC | Other (HRMS) | Q-TOF | Electrospray Ionisation (ESI) | + | Fully identified (SANTE 11945/2015) | 0 | 0.7 | accurate mass, HRMS/MS fragments; RT | Yes | 0.005 | Yes | Agilent Ion-Mobility Q-TOF 6560 | Acquity UPLC HSS T3 1.8um | 5 | Agilent MassHunter | 1100 | Each batch
triazophos | triazophos | Lab066 | Triazophos |  | Triazophos | ok |  | 10 | Acetonitrile |  |  | No | Manual | 180 | SPE | GC | Other (HRMS) | Q-TOF | Electron Impact (EI) | + | Fully identified (SANTE 11945/2015) | 0 | 0.42 | accurate mass, HRMS, RT | No | 0.01 | Yes | Agilent Q-TOF 7200b | HP5-MS (30 m x 0.25 mm x 0.25 µm, Agilent Technologies) | 3 | Agilent MassHunter | 750 | Each batch

## resumen analisis (hidden)
LORENA |  |  | z-Aclonifen | Azoxystrobin | BIFENAZATE | Captan | z-Cyflumetofen | Cyhalofop-butyl | Chlorothalonil | Emamectin B1a | Emamectin B1b | Flonicamid | Folpet | Formetanate Hydrochloride | Mefentrifluconazole | Metalaxyl | Oxadiargyl | Oxyfluorfen | Pencycuron | Penflufen | Permethrin | Propamocarb | Pymetrozine | Pyraclostrobin | Pyridafol | Pyridate | Spirotetramat | Sulfotep | TFNA (flonicamid met) | TFNG (flonicamid met) | Triazophos | Triphenyl phosphate | z-Phthalimide | z-Tetrahydrophthalimide
Concentración (ppb) |  | R10ppb_Mix1234_Tomate | 8.6658 | 12.127 |  |  | 8.7629 |  | 8.6405 | [6 empty] | 7.2848 |  |  |  |  | 8.2866 |  |  | 7.0358 |  |  |  | 7.8811 |  |  |  | 8.6462 | Not detected | 11.9557
|  | SM14-10_R1 | 61.7268 | - |  |  | 116.1427 |  | 65.7625 | [6 empty] | S/N < 3 |  |  |  |  | 85.4458 |  |  | 92.6423 |  |  |  | 2.5078 |  |  | 101.6138 | 8.4375 | 30.2097 | 791.5995
|  | SM14-10_R2 | 64.4601 | - |  |  | 112.5145 |  | 68.3033 | [6 empty] | S/N < 3 |  |  |  |  | 84.1842 |  |  | 97.6871 |  |  |  | 2.765 |  |  | 99.9061 | 9.8972 | 53.2405 | 977.1563
|  | SM14-48_R1 | 43.3092 | - |  |  | 86.4214 |  | 46.9566 | [6 empty] | S/N < 3 |  |  |  |  | 62.6067 |  |  | 60.9925 | [6 empty] | 76.593 | 7.1983 | 20.5006 | 811.98
|  | SM14-48_R2 | 52.8863 | - |  |  | 104.1085 |  | 55.4086 | [6 empty] | S/N < 3 |  |  |  |  | 76.0354 |  |  | 82.0523 |  |  |  | 2.4781 |  |  | 91.2752 | 8.9426 | 29.375 | 895.8781
|  | SM14-130_R1 | 74.4763 | - |  |  | 129.1457 |  | 76.364 | [6 empty] | S/N < 3 |  |  |  |  | 96.2923 |  |  | 102.8305 |  |  |  | 2.7134 |  |  | 109.9591 | 9.3867 | 39.353 | 922.7645
|  | SM14-130_R2 | 55.378 | - |  |  | 107.3677 |  | 63.3291 | [6 empty] | S/N < 3 |  |  |  |  | 79.0705 |  |  | 80.697 |  |  |  | 2.4324 |  |  | 95.6758 | 8.7743 | 26.2621 | 940.3184
[31 empty] | LOQ: 20 ppb |  | Estos no se han adicionado (no están en el mix), aparecen por degradación de Captan y Folpet
FLOR |  |  |  | Azoxystrobin | BIFENAZATE |  | cyflumetofen | Cyhalofop-butyl |  | Emamectin B1a | Emamectin B1b | Flonicamid |  | Formetanate Hydrochloride | Mefentrifluconazole | Metalaxyl | Oxadiargyl | Oxyfluorfen | Pencycuron | Penflufen | Permethrin | Propamocarb | Pymetrozine | Pyraclostrobin |  | Pyridate | Spirotetramat |  | TFNA (flonicamid met) | TFNG (flonicamid met) | Triazophos
|  |  |  | 5ppb a Flor?? | 20ppb |  | 100 ppb | 50 ppb |  | 5 ppb | 10 ppb | 200 ppb |  | 300 ppb | 50 ppb | 5 ppb | 50 ppb | 100 ppb | 100 ppb | 50 ppb Pencycuron? | 100 ppb | 300 ppb | 50 ppb | 100 ppb |  | 100 ppb | 5 ppb |  | 10 ppb | 50 ppb | 100 ppb
|  |  |  | ratio 19.89 | ratio 72.64 |  | ratio 79.39 | ratio 30.62 |  | ratio 20.32 | ratio 12.86 | ratio 59.05 |  | ratio 7.63 | ratio 12.81 | ratio 59.58 | ratio 74.45 | ratio 56.39 | ratio 14.63 | ratio 72.41 | ratio 54.71 | ratio 40.18 | ratio 12.06 | ratio 72.2 |  | ratio 38.85 | ratio 90.03 |  | ratio 48.23 | ratio 90.4 | ratio 19.33
|  |  |  | ratio sm 21.9 | ratio sm 72.38 |  | ratio sm 84.36 | ratio sm 39.72 |  | ratio sm 21.26 | ratio sm 11.12 | ratio sm 59.41 |  | ratio sm 7.56 | ratio sm 12.16 | ratio sm 59.19 | ratio sm 69.36 | ratio sm 72.2 | ratio sm 14.21 | ratio sm 70.32 | ratio sm 52.72 | ratio sm 40.19 | ratio sm 11.84 | ratio sm 73.48 |  | ratio sm 38.11 | ratio sm 91.52 |  | ND | ratio sm 79.85 | ratio sm 23.44
|  |  |  | <LOQ (1.3) | conc 33.6ppb |  | conc 149.3 ppb | conc 70.9 ppb |  | <LOQ (3.4 ppb) | <LOQ (2.1ppb) | conc 153.9 ppb |  | conc >300 ppb (431 ppb) | conc 52.6 ppb | <LOQ (3.5 ppb) | conc 55.3 ppb | conc 68.4 ppb | conc 76.2 ppb | conc 51.7 ppb | conc 81.1 ppb | conc >300 ppb (1150 ppb) | conc 46.3 ppb | conc 89.9 ppb |  | conc 95.2 ppb | 5.3 ppb |  | ND | conc 49.6 ppb | conc 83.1 ppb
OK COMO METABOLITOS IGUAL QUE EN LOS OTROS
|  | OK | OK | OTHER, PERO POR DEBAJO 0.01 MG/KG COMPROBAR QUE CUANDO HA SIDO POR DEBAJO DE 10 PPB LO PONEMOS EN OTHER | OK PONOEMOS BIFENAZATE/BIFENAZATE DIAZENE | OK | OK | OK | OK | OTHER, PERO POR DEBAJO 0.01 MG/KG COMPROBAR QUE CUANDO HA SIDO POR DEBAJO DE 10 PPB LO PONEMOS EN OTHER VEMOS COMO LO NOMBRAMOS, CARMEN SUGIERE PONER TODOS CON BARRAS COMO HACEMOS CON EL BIFENAZATE |  | OK | OK | OK | OK | OTHER, PERO POR DEBAJO 0.01 MG/KG COMPROBAR QUE CUANDO HA SIDO POR DEBAJO DE 10 PPB LO PONEMOS EN OTHER | OK | OK | OK | OK | OK | OK PROPAMOCARB?? | OK | OK | OK LO TOMAMOS COMO PYRIDATE YA QUE ES METABOLITO | OK | OK SPIROTETRAMAT | OTHER, PERO POR DEBAJO 0.01 MG/KG COMPROBAR QUE CUANDO HA SIDO POR DEBAJO DE 10 PPB LO PONEMOS EN OTHER | OK LOS METEMOS COMO FLONICAMIDA DETALLAR EN ALGUN LADO TANTO EN PRESENTACION COMO INFORME FINAL, LO QUE HEMOS CONSIDERADO CON METABOLITOS DE FLONICAMIDA Y DEL RESTO COMO POSITIVOS DEL PADRE | OK LOS METEMOS COMO FLONICAMIDA | OK |  | FOLPET | CAPTAN
resultados participantes |  | 8-Hydroxyquinoline | Aclonifen | Azoxystrobin | Bifenazate | Captan | Cyflumetofen | Cyhalofop butyl | Chlorothalonil |  | Emamectin B1B | Flonicamid | Folpet | Formetanate | Mefentrifluconazole | Metalaxyl | Oxadiargyl | Oxyfluorfen | Pencycuron | Penflufen | Permethrin | Propamocarb | Pymetrozine | Pyraclostrobin | Pyridafol | Pyridate | Spirotetramat | Sulfotep | TFNA | TFNG | Triazophos |  | Phthalimide | tetrahydrophtalimide (THPI)
detecciones |  | 7 | 58 | 3 | 56 | 52 | 42 | 48 | 55 | 13 | 1 | 68 | 46 | 54 | 45 | 28 | 39 | 59 | 63 | 52 | 73 | 64 | 56 | 66 | 18 | 50 | 33 | 9 | 3 | 28 | 69 |  | 28 | 45
[5 empty] | Bifenazate Diazene |  |  |  |  | Emamectin | Emamectin B1A+B1B | [10 empty] | Propamocarb, N-Desmethyl- |  |  |  |  | Spirotetramat-enol |  | TFNA-AM
[5 empty] | 28 |  |  |  |  | 5 | 2 | [10 empty] | 2 |  |  |  |  | 51 |  | 5
FT-03-02 ENC PATRONES 4.0 sm14
| ENC1 LC |  |  |  |  | ENC1 GC | [7 empty] | Nº | PLAGUICIDA patron | DVTE | Rango AG | CONC OBJETIVO (mg/Kg) | Riqueza (%) | P (g) de patron teóricos | P (g) de patron tomados | Equipo | Método de extracción | Método de cuantificación | Concentración (mg/Kg) |  |  |  | ¿Aceptable? | PTOTAL (g) FV-XX
| SM 14 | [5 empty] | Aclonifen | Permethrin | Pyraclostrobin | Chlorothalonil | [14 empty] | Réplica 1 | Réplica 2 | Réplica 3 | Réplica 4
|  | R1 | R2 | R3 |  | R1 | 40.9054 | 86.5072 | 79.0969 | 7.5569 |  |  |  | 24 | Cyhalofop-butyl | EtAc |  | 0.05 | 99 | 0.0018 | 0.0018 | [8 empty] | 0.0051
| 8-Quinolinol | 32.25 | 30.67 | 35.36 |  | R2 | 42.7841 | 84.4261 | 94.7482 | 8.5506 |  |  |  | 212 | Oxyfluorfen | EtAc |  | 0.06 | 99 | 0.0021 | 0.0021 | [8 empty] | 0.0061
| Cyhalofop-butyl | 78.13 | 82.12 | 83.14 |  | R2 | 35.7167 | 78.3373 | 71.595 | 6.0299 |  |  |  | 220 | Permethrin | EtAc |  | 0.09 | 99 | 0.0032 | 0.0032 | [8 empty] | 0.0091
| Maleic Hydrazide |  |  |  |  | Acido R1 | 47.5913 | 89.4001 | 103.6836 | 54.9043 |  |  |  | 252 | Pyraclostrobin | EtAc |  | 0.1 | 99 | 0.0035 | 0.0035 | [8 empty] | 0.0101
| Mefentrifluconazole |  |  |  |  | Acido R2 | 51.7354 | 87.6653 | 121.4009 | 64.3541 |  |  |  | 273 | Triazophos | EtAc |  | 0.1 | 99 | 0.0035 | 0.0035 | [8 empty] | 0.0101
| Cyflumetofen |  |  |  |  | Acido R3 | 52.1314 | 90.1725 | 112.2037 | 57.878 |  |  |  | 329 | Aclonifen | EtAc |  | 0.07 | 99 | 0.0025 | 0.0025 | [8 empty] | 0.0071
| Oxadiargyl | 69.58 | 76.68 | 68.88 | [9 empty] | 394 | Pencycuron | EtAc |  | 0.08 | 99 | 0.0028 | 0.0028 | [8 empty] | 0.0081
| Oxyfluofen | 95.85 | 114.39 | 85.65 |  |  | Aclonifen | Permethrin | Pyraclostrobin | Chlorothalonil |  |  |  | 419 | Pyridate | EtAc |  | 0.06 | 99 | 0.0021 | 0.0021 | [8 empty] | 0.0061
| Pencycuron | 84.97 | 93.75 | 76 |  | Promedio | 39.8021 | 83.0902 | 81.8134 | 7.3791 | QC |  |  | 584 | Spirotetramat | EtAc |  | 0.09 | 99 | 0.0032 | 0.0032 | [8 empty] | 0.0091
| Penflufen | 50.38 | 50.88 | 49.26 |  | RSD (%) | 9.197 | 5.1097 | 14.4392 | 17.2069 |  |  |  | 595 | Penflufen | EtAc |  | 0.05 | 99 | 0.0018 | 0.0018 | [8 empty] | 0.0051
| Pyridate | 37.79 | 42.8 | 40.43 |  | Promedio | 50.486 | 89.0793 | 112.4294 | 59.0455 | Acido |  |  | 717 | Oxadiargyl | EtAc |  | 0.06 | 90 | 0.0023 | 0.0023 | [8 empty] | 0.0067
| Spirotetramat | 94.36 | 98.86 | 88.29 |  | RSD (%) | 4.981 | 1.4414 | 7.8812 | 8.1833 |  |  |  | 735 | 8-hydroxyquinoline | EtAc |  | 0.05 | 99 | 0.0018 | 0.0018 | [8 empty] | 0.0051
| Triazophos | 81.18 | 84.23 | 87.24 | [9 empty] | 775 | Cyflumetofen | EtAc |  | 0.05 | 99 | 0.0018 | 0.0018 | [8 empty] | 0.0051
[14 empty] | 778 | Maleic hydrazide | EtAc |  | 0.07 | 99 | 0.0025 | 0.0025 | [8 empty] | 0.0071
| Flonicamid | 129.25 | 132.29 | 132.63 | [9 empty] | 784 | Mefentrifluconazole | EtAc |  | 0.04 | 99 | 0.0014 | 0.0014 | [8 empty] | 0.004
| Formetanate Hydrochloride | 409.66 | 406.4 | 400.89
| Metalaxyl | 4.12 | 4.05 | 4.18
| Propamocarb | 925 | 917 | 914
| Pymetrozine | 31.2 | 31.7 | 31.14
| Bifenazate | 135.08 | 139.93 | 122.86 | [9 empty] | homogeneidad GC | [14 empty] | HOMOGENEIDAD LC
| Bifenazate-diazene | 200.35 | 205.77 | 177.79 | [9 empty] | Sample |  |  | Chlorothalonil | Permethrin | Pyraclostrobin | Triazophos | Aclonifen | Cyflumetofen | Tetrahydrophthalimide |  | Malathion-d10 |  | Metalaxyl |  | Sample | 8-Quinolinol | Bifenazate | Bifenazate-diazene | Cyflumetofen | Cyhalofop-butyl | Difenoconazole | Flonicamid | Formetanate Hydrochloride | Mefentrifluconazole | Metalaxyl | Oxadiargyl | Oxyfluorfen | Pencycuron | Penflufen | Propamocarb | Pyridate | Spirotetramat | Spirotetramat-cis-enol | Spirotetramat-enol-glucoside | Spirotetramat-keto-hydroxy | TFNG | Triazophos | Malathion-D10
| Spirotetramat-cis-enol | 5330 | 5365 | 5017 | [11 empty] | EURLFV-0A | 24.6929 | 70.5689 | 68.5872 | 76.8784 | 50.1482 | 109.1213 | 790.8085 |  | 8.8736 |  | 2.5891 |  | EURLFV-0A | 37.2437 | 93.6708 | 169.9762 | 106.8807 | 76.1844 |  | 131.9584 | 468.614 | 43.9178 | 2.5327 | 47.7811 | 55.0237 | 60.7192 | 54.4833 | 880.4807 | 59.0884 | 4.1826 | 3794.2144 | 54.0471 | 2.0922 | 14.7458 | 77.9658 | 8.4823
| Spirotetramat-enol-glucoside | [14 empty] | EURLFV-0B | 26.5329 | 68.4325 | 67.5303 | 76.0694 | 48.7114 | 104.8416 | 832.977 |  | 8.2038 |  | 2.5541 |  | EURLFV-0B | 35.5339 | 88.6183 | 170.5698 | 117.9321 | 80.518 |  | 132.2517 | 478.3023 | 44.9487 | 2.5523 | 52.5933 | 66.7772 | 64.5648 | 52.4947 | 828.9853 | 64.4532 | 4.463 | 3780.627 | 54.7189 | 5.4218 | 16.0283 | 74.3108 | 7.9413
[16 empty] | EURLFV-14A | 22.5508 | 70.6797 | 64.3259 | 73.5591 | 50.5509 | 110.6281 | 698.7003 |  | 7.8541 |  | 2.6905 |  | EURLFV-14A | 34.2119 | 93.7587 | 158.7587 | 135.7704 | 88.8673 |  | 132.3886 | 464.2526 | 45.7896 | 2.6692 | 53.5493 | 67.1063 | 67.2444 | 58.454 | 837.012 | 69.8015 | 4.2745 | 3420.2286 | 53.3326 | 5.5369 | 13.8973 | 73.816 | 8.7229
[16 empty] | EURLFV-14B | 24.9247 | 75.5969 | 67.6664 | 78.9026 | 53.5138 | 117.32 | 835.7373 |  | 8.1937 |  | 2.8659 |  | EURLFV-14B | 35.9261 | 102.4592 | 182.6541 | 134.3628 | 73.1967 |  | 147.1737 | 496.4274 | 50.3355 | 2.8798 | 55.3925 | 87.5398 | 74.3806 | 56.8008 | 860.3828 | 76.9155 | 4.7433 | 3840.362 | 56.2759 | 6.6456 | 16.5985 | 80.6095 | 7.5217
[16 empty] | EURLFV-21A | 29.637 | 68.9694 | 65.1845 | 72.5958 | 48.0517 | 107.3148 | 787.1809 |  | 7.4343 |  | 2.5065 |  | EURLFV-21A | 34.4114 | 80.9366 | 201.4058 | 112.619 | 75.9146 |  | 136.7274 | 480.3854 | 52.0944 | 2.4953 | 53.1366 | 77.0254 | 64.6114 | 50.5752 | 842.7039 | 67.1104 | 3.9785 | 3602.4508 | 54.8753 | 5.4731 | 15.3038 | 74.5237 | 7.0053
[16 empty] | EURLFV-21B | 33.9095 | 69.2708 | 64.6959 | 72.095 | 48.6069 | 108.3789 | 715.8866 |  | 7.9791 |  | 2.4119 |  | EURLFV-21B | 33.8782 | 86.5656 | 211.2139 | 118.1465 | 78.6608 |  | 137.1627 | 487.917 | 49.4269 | 2.6759 | 47.1751 | 94.8037 | 66.1009 | 53.4785 | 854.0088 | 71.8821 | 4.1459 | 3905.9999 | 55.9087 | 5.519 | 16.958 | 74.8995 | 8.023
[16 empty] | EURLFV-29A | 39.7863 | 76.6076 | 72.4402 | 81.8866 | 54.505 | 120.5206 | 805.6446 |  | 8.3386 |  | 2.5767 |  | EURLFV-29A | 33.9443 | 97.125 | 223.1146 | 139.4331 | 86.1376 |  | 132.747 | 458.5081 | 55.9483 | 2.7254 | 54.829 | 73.565 | 65.9077 | 50.3782 | 856.8669 | 76.4594 | 4.1221 | 3843.7891 | 52.4533 | 5.3964 | 16.995 | 83.9332 | 8.5842
[16 empty] | EURLFV-29B | 32.3396 | 74.7693 | 66.5993 | 76.6768 | 53.8724 | 117.1279 | 766.7253 |  | 7.8318 |  | 2.4457 |  | EURLFV-29B | 33.8975 | 105.6562 | 214.2488 | 149.5927 | 84.488 |  | 130.4654 | 458.906 | 54.737 | 2.6034 | 55.2259 | 83.7344 | 66.6917 | 53.0294 | 842.2761 | 74.1384 | 4.4472 | 3736.5261 | 55.2404 | 5.3467 | 15.1713 | 78.5246 | 7.9532
[16 empty] | EURLFV-50A | 31.7524 | 79.7618 | 75.1343 | 85.3488 | 57.787 | 126.2002 | 911.3326 |  | 8.348 |  | 3.0005 |  | EURLFV-50A | 40.7584 | 114.3232 | 167.1886 | 126.8456 | 93.4086 |  | 151.6562 | 513.3518 | 57.6238 | 3.0152 | 56.5669 | 82.1944 | 69.9787 | 60.8403 | 889.9081 | 79.7524 | 4.4156 | 3974.6141 | 60.3216 | 5.2396 | 15.5869 | 88.5647 | 7.9286
[16 empty] | EURLFV-50B | 36.965 | 82.3867 | 75.4071 | 84.4471 | 58.7484 | 129.5152 | 908.2721 |  | 8.8014 |  | 2.9014 |  | EURLFV-50B | 39.0953 | 124.8143 | 197.0928 | 142.7467 | 94.7947 |  | 142.3514 | 512.6456 | 56.1313 | 2.8397 | 58.5082 | 81.3317 | 68.5633 | 61.853 | 898.8488 | 80.6535 | 4.7137 | 4031.8162 | 60.1633 | 5.9417 | 16.7865 | 89.9992 | 8.6737
[16 empty] | EURLFV-52A | 21.0146 | 66.3952 | 60.3413 | 70.8603 | 48.314 | 104.4784 | 781.3194 |  | 8.1072 |  | 2.7605 |  | EURLFV-52A | 31.8317 | 93.881 | 153.3829 | 104.551 | 66.3719 |  | 124.4208 | 474.8583 | 47.5381 | 2.5489 | 50.8047 | 50.0036 | 60.0454 | 46.0393 | 849.3527 | 55.4794 | 4.4449 | 3624.9043 | 53.3744 | 5.1278 | 14.3111 | 73.9597 | 7.7792
[16 empty] | EURLFV-52B | 22.9258 | 66.2538 | 59.4723 | 69.5 | 48.1855 | 103.0188 | 737.3454 |  | 8.1839 |  | 2.6737 |  | EURLFV-52B | 37.4946 | 91.6897 | 136.4724 | 107.8355 | 71.4855 |  | 132.9577 | 473.4276 | 51.2128 | 2.4585 | 49.1139 | 54.6299 | 56.0124 | 49.63 | 858.4815 | 56.2862 | 4.5833 | 3482.7912 | 55.1583 | 4.1565 | 14.6333 | 78.3664 | 7.5517
[16 empty] | EURLFV-97A | 29.6681 | 75.971 | 67.5205 | 77.1412 | 54.8853 | 119.047 | 771.8093 |  | 8.9373 |  | 2.5814 |  | EURLFV-97A | 31.8432 | 100.848 | 158.0022 | 144.261 | 76.3056 | 11.5279 | 120.5167 | 460.0568 | 52.9204 | 2.4692 | 51.6688 | 62.5844 | 60.8485 | 57.434 | 818.2581 | 67.7378 | 4.1524 | 3521.5811 | 52.5047 | 5.0746 | 13.8358 | 76.9666 | 8.2649
[16 empty] | EURLFV-97B | 27.4149 | 74.1821 | 65.111 | 75.6194 | 53.4267 | 115.5654 | 762.7579 |  | 8.0714 |  | 2.3974 |  | EURLFV-97B | 32.2894 | 96.2224 | 144.3613 | 129.3688 | 82.6722 |  | 123.5316 | 448.247 | 50.3578 | 2.5716 | 58.593 | 62.0782 | 68.0125 | 63.4892 | 824.0741 | 67.9738 | 4.3797 | 3572.8163 | 51.274 | 5.0168 | 13.7265 | 82.8358 | 7.0057
[16 empty] | EURLFV-101A | 32.1053 | 70.3999 | 64.197 | 72.0249 | 50.87 | 109.8512 | 771.8679 |  | 8.0557 |  | 2.4656 |  | EURLFV-101A | 31.5594 | 78.8773 | 164.8004 | 133.3591 | 80.5592 |  | 120.3688 | 451.7794 | 48.9427 | 2.4364 | 49.6624 | 83.9045 | 58.7027 | 47.8761 | 823.7913 | 70.7624 | 4.1424 | 3548.0531 | 52.6835 | 6.0742 | 15.1141 | 75.9416 | 7.1175
[16 empty] | EURLFV-101B | 29.1248 | 72.2852 | 61.0879 | 73.7727 | 51.398 | 113.4385 | 794.1941 |  | 8.0454 |  | 2.6247 |  | EURLFV-101B | 37.0121 | 90.3345 | 165.2693 | 134.569 | 76.0157 |  | 135.2057 | 492.2001 | 51.0033 | 2.5588 | 55.0623 | 77.1406 | 63.2436 | 54.0283 | 861.4518 | 65.7586 | 4.5335 | 3849.2619 | 57.1269 | 5.2109 | 15.9206 | 81.0601 | 8.0805
[16 empty] | EURLFV-113A | 30.2944 | 71.442 | 64.81 | 77.3334 | 52.1519 | 113.659 | 797.9869 |  | 8.2 |  | 2.225 |  | EURLFV-113A | 30.7038 | 107.0583 | 159.8373 | 129.2134 | 67.2592 |  | 124.6319 | 466.4851 | 52.1153 | 2.6915 | 54.6745 | 74.1649 | 67.6391 | 51.6869 | 862.7072 | 68.2803 | 4.8712 | 3637.9309 | 54.1344 | 4.6807 | 14.6427 | 79.0933 | 7.9635
[16 empty] | EURLFV-113B | 33.1002 | 75.3667 | 68.0056 | 80.9829 | 54.3733 | 119.1676 | 859.6626 |  | 8.2716 |  | 2.6661 |  | EURLFV-113B | 39.4147 | 100.0005 | 153.973 | 134.0778 | 76.4163 |  | 130.9612 | 483.327 | 51.4896 | 2.8728 | 59.4675 | 93.3926 | 68.7268 | 57.7121 | 839.5933 | 72.3595 | 4.7496 | 3715.1926 | 57.0435 | 6.0866 | 16.252 | 84.044 | 7.6244
[16 empty] | EURLFV-131A | 23.1178 | 64.2268 | 56.175 | 71.1056 | 47.7275 | 100.8595 | 746.5838 |  | 7.5923 |  | 2.2725 |  | EURLFV-131A | 34.9867 | 106.0659 | 146.6261 | 131.0841 | 74.1921 |  | 127.4308 | 472.3005 | 49.2094 | 2.5135 | 47.832 | 73.2661 | 62.6699 | 53.0247 | 852.4039 | 59.4083 | 3.7905 | 3564.7443 | 54.0557 | 5.5035 | 14.9653 | 92.0455 | 7.8416
[16 empty] | EURLFV-131B | 24.3833 | 65.3208 | 57.0007 | 72.1519 | 50.2188 | 103.157 | 786.8187 |  | 7.8028 |  | 2.3813 |  | EURLFV-131B | 28.8269 | 91.998 | 132.9901 | 115.9723 | 64.5083 |  | 126.0512 | 458.0037 | 36.9853 | 2.4169 | 47.6075 | 60.8072 | 58.7515 | 44.4864 | 853.4606 | 64.8299 | 4.1386 | 3288.926 | 46.1547 | 5.3044 | 14.7938 | 67.4674 | 7.3723
[17 empty] | Chlorothalonil | Permethrin | Pyraclostrobin | Triazophos | Aclonifen | Cyflumetofen | Tetrahydrophthalimide |  | Malathion-d10 |  | Metalaxyl |  |  | 8-Quinolinol | Bifenazate | Bifenazate-diazene | Cyflumetofen | Cyhalofop-butyl | Difenoconazole | Flonicamid | Formetanate Hydrochloride | Mefentrifluconazole | Metalaxyl | Oxadiargyl | Oxyfluorfen | Pencycuron | Penflufen | Propamocarb | Pyridate | Spirotetramat | Spirotetramat-cis-enol | Spirotetramat-enol-glucoside | Spirotetramat-keto-hydroxy | TFNG | Triazophos | Malathion-D10
[16 empty] | Promedio | 28.812 | 71.9444 | 65.5646 | 75.9476 | 51.8023 | 112.6606 | 793.1806 |  | 8.1563 |  | 2.5795 |  | Promedio (ppb) | 34.7432 | 97.2452 | 170.5969 | 127.4311 | 78.3978 | 11.5279 | 132.0479 | 474.9998 | 50.1364 | 2.6264 | 52.9622 | 73.0537 | 64.6708 | 53.8897 | 851.7524 | 68.4565 | 4.3636 | 3686.8415 | 54.5424 | 5.2425 | 15.3133 | 79.4464 | 7.8719
[16 empty] | RSD (%) | 17.6767 | 6.7444 | 7.9409 | 5.9811 | 6.2785 | 7.0131 | 6.9746 |  | 4.7524 |  | 7.8738 |  | RSD (%) | 8.9779 | 11.2638 | 15.3404 | 10.3081 | 10.5812 | #DIV/0! | 6.2521 | 3.8806 | 9.5243 | 6.3658 | 7.3447 | 17.6676 | 7.0202 | 9.4893 | 2.4976 | 10.6164 | 6.5335 | 5.2318 | 5.6478 | 17.356 | 6.7974 | 7.6907 | 6.586
[23 empty] | Cuantificado con el precusor | [8 empty] | Posible degradación de Bifenazate, aparece en la recta de calibrado y no está adicionado (proviene de Bifenazate) | [6 empty] | Niveles traza |  | Poco lineal (20 ppb-200 ppb) haciendo maravillas | [5 empty] | Aparece en la recta de calibrado y no está adicionado (Degradación del Spirotetramat) | Está bien cuantificado (se inyectaron 4 puntos del Mix donde se halla) | No aparece en la recta de calibrado. (Se confirma la presencia inyectado Mix donde se halla) | Metabolito de Flonicamide

## FT-03-03 (hidden)
| Evaluación de la Homogeneidad | [6 empty] | FT-03-03
Edición: 5ª 13/01/2020
FV-23
Responsable: | [5 empty] | Fecha:
Analisis solicitado a: | [5 empty] | Pasa Test:
Pesticide Concentration (mg/kg) | Repilcate A | Repilcate B | Sample # |  | Sumi | Differencei | D2 | Vs = (Si-S¯)^2/(m-1)
| 24.6929 | 26.5329 | 1 |  | 51.2258 | -1.84 | 3.3858 | 4.5486
| 22.5508 | 24.9247 | 1 |  | 47.4755 | -2.3739 | 5.6353 | 11.4435
| 29.637 | 33.9095 | 1 |  | 63.5465 | -4.2725 | 18.2545 | 3.8973
| 39.7863 | 32.3396 | 1 |  | 72.126 | 7.4467 | 55.4538 | 23.3674
Chlorthalonil | 31.7524 | 36.965 | 1 |  | 68.7174 | -5.2126 | 27.1712 | 13.6736
| 21.0146 | 22.9258 | 1 |  | 43.9404 | -1.9113 | 3.653 | 20.8046
| 29.6681 | 27.4149 | 1 |  | 57.083 | 2.2532 | 5.077 | 0.032527
| 32.1053 | 29.1248 | 1 |  | 61.2301 | 2.9805 | 8.8836 | 1.4448 | The acceptance criteria for the Test Item to be sufficiently homogenous for the proficiency test was that: Ss2 < c where Ss is the between-bottle sampling standard deviation and c = F1 x σall2 + F2 x san2: F1 and F2 being constants with values of 1.83 and 0.93, respectively, from the 11 samples taken. σall2 = 0.3 x FFP RSD (25%) x the analytical sampling mean for all pesticides, and san is the estimate of the analytical standard deviation.
| 30.2944 | 33.1002 | 1 |  | 63.3946 | -2.8058 | 7.8726 | 3.6999
| 23.1178 | 24.3833 | 1 |  | 47.5011 | -1.2655 | 1.6015 | 11.3859
Grand Mean (mg/kg) | 28.812 |  |  | ∑ | 576.2402 | -7.0012 | 136.9882 | 94.2981
Relative Standard Deviation | 17.68% |  |  | S¯ | 57.624
|  |  |  | Sanalytical2 = ∑D2/2m | 6.8494
|  |  |  | Ssample2 | 20.1498 | si negativo se toma como 0
|  |  |  | F1 | 1.88
|  |  |  | F2 | 1.01
|  |  |  | σ2all | 4.6695
|  |  |  | c | 15.6966
|  |  |  | Ssample2 < c | Not Passed
Pesticide Concentration (mg/kg) | Repilcate A | Repilcate B | Sample # |  | Sumi | Differencei | D2 | Vs = (Si-S¯)^2/(m-1)
| 70.5689 | 68.4325 | 1 |  | 139.0014 | 2.1363 | 4.5639 | 2.654
| 70.6797 | 75.5969 | 1 |  | 146.2766 | -4.9172 | 24.1784 | 0.63355
| 68.9694 | 69.2708 | 1 |  | 138.2402 | -0.30145 | 0.090875 | 3.545
| 76.6076 | 74.7693 | 1 |  | 151.3769 | 1.8383 | 3.3793 | 6.2303
Permethrin | 79.7618 | 82.3867 | 1 |  | 162.1486 | -2.6249 | 6.89 | 37.047
| 66.3952 | 66.2538 | 1 |  | 132.6489 | 0.14141 | 0.019998 | 14.037
| 75.971 | 74.1821 | 1 |  | 150.1532 | 1.7889 | 3.2 | 4.3604
| 70.3999 | 72.2852 | 1 |  | 142.6851 | -1.8854 | 3.5546 | 0.16096 | The acceptance criteria for the Test Item to be sufficiently homogenous for the proficiency test was that: Ss2 < c where Ss is the between-bottle sampling standard deviation and c = F1 x σall2 + F2 x san2: F1 and F2 being constants with values of 1.83 and 0.93, respectively, from the 11 samples taken. σall2 = 0.3 x FFP RSD (25%) x the analytical sampling mean for all pesticides, and san is the estimate of the analytical standard deviation.
| 71.442 | 75.3667 | 1 |  | 146.8087 | -3.9248 | 15.4037 | 0.94736
| 64.2268 | 65.3208 | 1 |  | 129.5476 | -1.0941 | 1.197 | 22.852
Grand Mean (mg/kg) | 71.9444 |  |  | ∑ | 1438.8871 | -8.8428 | 62.4777 | 92.4674
Relative Standard Deviation | 6.744% |  |  | S¯ | 143.8887
|  |  |  | Sanalytical2 = ∑D2/2m | 3.1239
|  |  |  | Ssample2 | 21.5549 | si negativo se toma como 0
|  |  |  | F1 | 1.88
|  |  |  | F2 | 1.01
|  |  |  | σ2all | 29.1149
|  |  |  | c | 57.8912
|  |  |  | Ssample2 < c | Passed
Pesticide Concentration (mg/kg) | Repilcate A | Repilcate B | Sample # |  | Sumi | Differencei | D2 | Vs = (Si-S¯)^2/(m-1)
| 68.5872 | 67.5303 | 1 |  | 136.1175 | 1.0569 | 1.1169 | 2.7648
| 64.3259 | 67.6664 | 1 |  | 131.9922 | -3.3405 | 11.159 | 0.082746
| 65.1845 | 64.6959 | 1 |  | 129.8805 | 0.48857 | 0.2387 | 0.17327
| 72.4402 | 66.5993 | 1 |  | 139.0396 | 5.8409 | 34.1164 | 6.9526
Pyraclostrobin | 75.1343 | 75.4071 | 1 |  | 150.5414 | -0.27278 | 0.074411 | 41.87
| 60.3413 | 59.4723 | 1 |  | 119.8136 | 0.86904 | 0.75522 | 14.2272
| 67.5205 | 65.111 | 1 |  | 132.6315 | 2.4096 | 5.806 | 0.25076
| 64.197 | 61.0879 | 1 |  | 125.285 | 3.1091 | 9.6666 | 3.7951 | The acceptance criteria for the Test Item to be sufficiently homogenous for the proficiency test was that: Ss2 < c where Ss is the between-bottle sampling standard deviation and c = F1 x σall2 + F2 x san2: F1 and F2 being constants with values of 1.83 and 0.93, respectively, from the 11 samples taken. σall2 = 0.3 x FFP RSD (25%) x the analytical sampling mean for all pesticides, and san is the estimate of the analytical standard deviation.
| 64.81 | 68.0056 | 1 |  | 132.8156 | -3.1957 | 10.2123 | 0.31597
| 56.175 | 57.0007 | 1 |  | 113.1757 | -0.82564 | 0.68168 | 35.8145
Grand Mean (mg/kg) | 65.5646 |  |  | ∑ | 1311.2925 | 6.1395 | 73.8272 | 106.2469
Relative Standard Deviation | 7.941% |  |  | S¯ | 131.1292
|  |  |  | Sanalytical2 = ∑D2/2m | 3.6914
|  |  |  | Ssample2 | 24.716 | si negativo se toma como 0
|  |  |  | F1 | 1.88
|  |  |  | F2 | 1.01
|  |  |  | σ2all | 24.1803
|  |  |  | c | 49.1872
|  |  |  | Ssample2 < c | Passed
Pesticide Concentration (mg/kg) | Repilcate A | Repilcate B | Sample # |  | Sumi | Differencei | D2 | Vs = (Si-S¯)^2/(m-1)
| 76.8784 | 76.0694 | 1 |  | 152.9478 | 0.80893 | 0.65437 | 0.12311
| 73.5591 | 78.9026 | 1 |  | 152.4616 | -5.3435 | 28.5532 | 0.035652
| 72.5958 | 72.095 | 1 |  | 144.6908 | 0.50073 | 0.25073 | 5.767
| 81.8866 | 76.6768 | 1 |  | 158.5635 | 5.2098 | 27.1421 | 4.9407
Triazophos | 85.3488 | 84.4471 | 1 |  | 169.7958 | 0.90172 | 0.81311 | 35.6037
| 70.8603 | 69.5 | 1 |  | 140.3604 | 1.3603 | 1.8504 | 14.7835
| 77.1412 | 75.6194 | 1 |  | 152.7606 | 1.5218 | 2.3159 | 0.083223
| 72.0249 | 73.7727 | 1 |  | 145.7976 | -1.7478 | 3.0549 | 4.1312 | The acceptance criteria for the Test Item to be sufficiently homogenous for the proficiency test was that: Ss2 < c where Ss is the between-bottle sampling standard deviation and c = F1 x σall2 + F2 x san2: F1 and F2 being constants with values of 1.83 and 0.93, respectively, from the 11 samples taken. σall2 = 0.3 x FFP RSD (25%) x the analytical sampling mean for all pesticides, and san is the estimate of the analytical standard deviation.
| 77.3334 | 80.9829 | 1 |  | 158.3162 | -3.6495 | 13.3188 | 4.5811
| 71.1056 | 72.1519 | 1 |  | 143.2575 | -1.0463 | 1.0947 | 8.2899
Grand Mean (mg/kg) | 75.9476 |  |  | ∑ | 1518.9518 | -1.4838 | 79.0483 | 78.3391
Relative Standard Deviation | 5.981% |  |  | S¯ | 151.8952
|  |  |  | Sanalytical2 = ∑D2/2m | 3.9524
|  |  |  | Ssample2 | 17.6086 | si negativo se toma como 0
|  |  |  | F1 | 1.88
|  |  |  | F2 | 1.01
|  |  |  | σ2all | 32.4452
|  |  |  | c | 64.9889
|  |  |  | Ssample2 < c | Passed
Pesticide Concentration (mg/kg) | Repilcate A | Repilcate B | Sample # |  | Sumi | Differencei | D2 | Vs = (Si-S¯)^2/(m-1)
| 50.1482 | 48.7114 | 1 |  | 98.8595 | 1.4368 | 2.0644 | 2.5018
| 50.5509 | 53.5138 | 1 |  | 104.0647 | -2.9629 | 8.7787 | 0.023519
| 48.0517 | 48.6069 | 1 |  | 96.6585 | -0.55518 | 0.30822 | 5.3609
| 54.505 | 53.8724 | 1 |  | 108.3774 | 0.6326 | 0.40018 | 2.531
Aclonifen | 57.787 | 58.7484 | 1 |  | 116.5354 | -0.96147 | 0.92443 | 18.5781
| 48.314 | 48.1855 | 1 |  | 96.4995 | 0.12852 | 0.016516 | 5.6092
| 54.8853 | 53.4267 | 1 |  | 108.312 | 1.4586 | 2.1274 | 2.4621
| 50.87 | 51.398 | 1 |  | 102.268 | -0.52799 | 0.27877 | 0.19851 | The acceptance criteria for the Test Item to be sufficiently homogenous for the proficiency test was that: Ss2 < c where Ss is the between-bottle sampling standard deviation and c = F1 x σall2 + F2 x san2: F1 and F2 being constants with values of 1.83 and 0.93, respectively, from the 11 samples taken. σall2 = 0.3 x FFP RSD (25%) x the analytical sampling mean for all pesticides, and san is the estimate of the analytical standard deviation.
| 52.1519 | 54.3733 | 1 |  | 106.5252 | -2.2214 | 4.9345 | 0.94775
| 47.7275 | 50.2188 | 1 |  | 97.9463 | -2.4913 | 6.2066 | 3.5575
Grand Mean (mg/kg) | 51.8023 |  |  | ∑ | 1036.0466 | -6.0637 | 26.0398 | 41.7705
Relative Standard Deviation | 6.279% |  |  | S¯ | 103.6047
|  |  |  | Sanalytical2 = ∑D2/2m | 1.302
|  |  |  | Ssample2 | 9.7916 | si negativo se toma como 0
|  |  |  | F1 | 1.88
|  |  |  | F2 | 1.01
|  |  |  | σ2all | 15.0946
|  |  |  | c | 29.6928
|  |  |  | Ssample2 < c | Passed
Pesticide Concentration (mg/kg) | Repilcate A | Repilcate B | Sample # |  | Sumi | Differencei | D2 | Vs = (Si-S¯)^2/(m-1)
| 109.1213 | 104.8416 | 1 |  | 213.9629 | 4.2797 | 18.3159 | 14.3342
| 110.6281 | 117.32 | 1 |  | 227.9481 | -6.6918 | 44.7808 | 0.76679
| 107.3148 | 108.3789 | 1 |  | 215.6937 | -1.0641 | 1.1322 | 10.2986
| 120.5206 | 117.1279 | 1 |  | 237.6486 | 3.3927 | 11.5105 | 16.8851
Cyflumetofen | 126.2002 | 129.5152 | 1 |  | 255.7154 | -3.315 | 10.9895 | 102.6457
| 104.4784 | 103.0188 | 1 |  | 207.4972 | 1.4596 | 2.1304 | 35.2991
| 119.047 | 115.5654 | 1 |  | 234.6124 | 3.4817 | 12.1219 | 9.5919
| 109.8512 | 113.4385 | 1 |  | 223.2897 | -3.5874 | 12.8691 | 0.4585 | The acceptance criteria for the Test Item to be sufficiently homogenous for the proficiency test was that: Ss2 < c where Ss is the between-bottle sampling standard deviation and c = F1 x σall2 + F2 x san2: F1 and F2 being constants with values of 1.83 and 0.93, respectively, from the 11 samples taken. σall2 = 0.3 x FFP RSD (25%) x the analytical sampling mean for all pesticides, and san is the estimate of the analytical standard deviation.
| 113.659 | 119.1676 | 1 |  | 232.8266 | -5.5086 | 30.3446 | 6.2592
| 100.8595 | 103.157 | 1 |  | 204.0165 | -2.2975 | 5.2786 | 50.4316
Grand Mean (mg/kg) | 112.6606 |  |  | ∑ | 2253.2111 | -9.8508 | 149.4736 | 246.9707
Relative Standard Deviation | 7.013% |  |  | S¯ | 225.3211
|  |  |  | Sanalytical2 = ∑D2/2m | 7.4737
|  |  |  | Ssample2 | 58.0058 | si negativo se toma como 0
|  |  |  | F1 | 1.88
|  |  |  | F2 | 1.01
|  |  |  | σ2all | 71.3948
|  |  |  | c | 141.7706
|  |  |  | Ssample2 < c | Passed
Pesticide Concentration (mg/kg) | Repilcate A | Repilcate B | Sample # |  | Sumi | Differencei | D2 | Vs = (Si-S¯)^2/(m-1)
| 790.8085 | 832.977 | 1 |  | 1623.7854 | -42.1685 | 1778.1817 | 155.62
| 698.7003 | 835.7373 | 1 |  | 1534.4377 | -137.037 | 18779.1405 | 299.5608
| 787.1809 | 715.8866 | 1 |  | 1503.0675 | 71.2943 | 5082.8723 | 770.8696
| 805.6446 | 766.7253 | 1 |  | 1572.3699 | 38.9193 | 1514.713 | 21.7505
Tetrahydrophthalimide | 911.3326 | 908.2721 | 1 |  | 1819.6047 | 3.0605 | 9.3667 | 6044.7314
| 781.3194 | 737.3454 | 1 |  | 1518.6648 | 43.974 | 1933.7163 | 509.1985
| 771.8093 | 762.7579 | 1 |  | 1534.5673 | 9.0514 | 81.9277 | 298.0673
| 771.8679 | 794.1941 | 1 |  | 1566.062 | -22.3263 | 498.4623 | 45.7837 | The acceptance criteria for the Test Item to be sufficiently homogenous for the proficiency test was that: Ss2 < c where Ss is the between-bottle sampling standard deviation and c = F1 x σall2 + F2 x san2: F1 and F2 being constants with values of 1.83 and 0.93, respectively, from the 11 samples taken. σall2 = 0.3 x FFP RSD (25%) x the analytical sampling mean for all pesticides, and san is the estimate of the analytical standard deviation.
| 797.9869 | 859.6626 | 1 |  | 1657.6494 | -61.6757 | 3803.8959 | 564.6693
| 746.5838 | 786.8187 | 1 |  | 1533.4025 | -40.2349 | 1618.8484 | 311.6244
Grand Mean (mg/kg) | 793.1806 |  |  | ∑ | 15863.6112 | -137.1429 | 35101.1248 | 9021.8755
Relative Standard Deviation | 6.975% |  |  | S¯ | 1586.3611
|  |  |  | Sanalytical2 = ∑D2/2m | 1755.0562
|  |  |  | Ssample2 | 1377.9407 | si negativo se toma como 0
|  |  |  | F1 | 1.88
|  |  |  | F2 | 1.01
|  |  |  | σ2all | 3538.8866
|  |  |  | c | 8425.7137
|  |  |  | Ssample2 < c | Passed
Pesticide Concentration (mg/kg) | Repilcate A | Repilcate B | Sample # |  | Sumi | Differencei | D2 | Vs = (Si-S¯)^2/(m-1)
| 37.2437 | 35.5339 | 1 |  | 72.7777 | 1.7098 | 2.9235 | 1.2037
| 34.2119 | 35.9261 | 1 |  | 70.138 | -1.7142 | 2.9386 | 0.047191
| 34.4114 | 33.8782 | 1 |  | 68.2895 | 0.53323 | 0.28433 | 0.15914
| 33.9443 | 33.8975 | 1 |  | 67.8418 | 0.046746 | 0.0021852 | 0.3005
8-Quinolinol | 40.7584 | 39.0953 | 1 |  | 79.8536 | 1.6631 | 2.7659 | 11.9423
| 31.8317 | 37.4946 | 1 |  | 69.3263 | -5.663 | 32.0692 | 0.0028445
| 31.8432 | 32.2894 | 1 |  | 64.1326 | -0.44628 | 0.19916 | 3.1847
| 31.5594 | 37.0121 | 1 |  | 68.5716 | -5.4527 | 29.7316 | 0.092973 | The acceptance criteria for the Test Item to be sufficiently homogenous for the proficiency test was that: Ss2 < c where Ss is the between-bottle sampling standard deviation and c = F1 x σall2 + F2 x san2: F1 and F2 being constants with values of 1.83 and 0.93, respectively, from the 11 samples taken. σall2 = 0.3 x FFP RSD (25%) x the analytical sampling mean for all pesticides, and san is the estimate of the analytical standard deviation.
| 30.7038 | 39.4147 | 1 |  | 70.1185 | -8.7109 | 75.8804 | 0.044401
| 34.9867 | 28.8269 | 1 |  | 63.8136 | 6.1599 | 37.9441 | 3.5755
Grand Mean (mg/kg) | 34.7432 |  |  | ∑ | 694.8631 | -11.8743 | 184.739 | 20.5533
Relative Standard Deviation | 8.978% |  |  | S¯ | 69.4863
|  |  |  | Sanalytical2 = ∑D2/2m | 9.2369
|  |  |  | Ssample2 | 0.51984 | si negativo se toma como 0
|  |  |  | F1 | 1.88
|  |  |  | F2 | 1.01
|  |  |  | σ2all | 6.7899
|  |  |  | c | 22.0943
|  |  |  | Ssample2 < c | Passed
Pesticide Concentration (mg/kg) | Repilcate A | Repilcate B | Sample # |  | Sumi | Differencei | D2 | Vs = (Si-S¯)^2/(m-1)
| 93.6708 | 88.6183 | 1 |  | 182.289 | 5.0525 | 25.5278 | 16.5413
| 93.7587 | 102.4592 | 1 |  | 196.2179 | -8.7006 | 75.7003 | 0.33161
| 80.9366 | 86.5656 | 1 |  | 167.5021 | -5.629 | 31.6855 | 80.9291
| 97.125 | 105.6562 | 1 |  | 202.7812 | -8.5312 | 72.7807 | 7.6376
Bifenazate | 114.3232 | 124.8143 | 1 |  | 239.1375 | -10.4912 | 110.0647 | 221.4857
| 93.881 | 91.6897 | 1 |  | 185.5706 | 2.1913 | 4.8019 | 8.8401
| 100.848 | 96.2224 | 1 |  | 197.0704 | 4.6255 | 21.3954 | 0.73964
| 78.8773 | 90.3345 | 1 |  | 169.2118 | -11.4573 | 131.2687 | 71.0002 | The acceptance criteria for the Test Item to be sufficiently homogenous for the proficiency test was that: Ss2 < c where Ss is the between-bottle sampling standard deviation and c = F1 x σall2 + F2 x san2: F1 and F2 being constants with values of 1.83 and 0.93, respectively, from the 11 samples taken. σall2 = 0.3 x FFP RSD (25%) x the analytical sampling mean for all pesticides, and san is the estimate of the analytical standard deviation.
| 107.0583 | 100.0005 | 1 |  | 207.0587 | 7.0578 | 49.8129 | 17.5517
| 106.0659 | 91.998 | 1 |  | 198.0639 | 14.0679 | 197.907 | 1.4189
Grand Mean (mg/kg) | 97.2452 |  |  | ∑ | 1944.9033 | -11.8141 | 720.945 | 426.4759
Relative Standard Deviation | 11.26% |  |  | S¯ | 194.4903
|  |  |  | Sanalytical2 = ∑D2/2m | 36.0472
|  |  |  | Ssample2 | 88.5953 | si negativo se toma como 0
|  |  |  | F1 | 1.88
|  |  |  | F2 | 1.01
|  |  |  | σ2all | 53.1935
|  |  |  | c | 136.4115
|  |  |  | Ssample2 < c | Passed
Pesticide Concentration (mg/kg) | Repilcate A | Repilcate B | Sample # |  | Sumi | Differencei | D2 | Vs = (Si-S¯)^2/(m-1)
| 169.9762 | 170.5698 | 1 |  | 340.546 | -0.59353 | 0.35228 | 0.046633
| 158.7587 | 182.6541 | 1 |  | 341.4128 | -23.8954 | 570.9901 | 0.0053264
| 201.4058 | 211.2139 | 1 |  | 412.6197 | -9.8081 | 96.1991 | 566.8509
| 223.1146 | 214.2488 | 1 |  | 437.3634 | 8.8658 | 78.6016 | 1027.6197
Bifenazate-diazene | 167.1886 | 197.0928 | 1 |  | 364.2815 | -29.9042 | 894.2609 | 59.2266
| 153.3829 | 136.4724 | 1 |  | 289.8553 | 16.9105 | 285.9639 | 292.8496
| 158.0022 | 144.3613 | 1 |  | 302.3635 | 13.6408 | 186.0728 | 167.5327
| 164.8004 | 165.2693 | 1 |  | 330.0697 | -0.46886 | 0.21983 | 13.7497 | The acceptance criteria for the Test Item to be sufficiently homogenous for the proficiency test was that: Ss2 < c where Ss is the between-bottle sampling standard deviation and c = F1 x σall2 + F2 x san2: F1 and F2 being constants with values of 1.83 and 0.93, respectively, from the 11 samples taken. σall2 = 0.3 x FFP RSD (25%) x the analytical sampling mean for all pesticides, and san is the estimate of the analytical standard deviation.
| 159.8373 | 153.973 | 1 |  | 313.8103 | 5.8643 | 34.3903 | 83.3175
| 146.6261 | 132.9901 | 1 |  | 279.6162 | 13.636 | 185.9404 | 421.3111
Grand Mean (mg/kg) | 170.5969 |  |  | ∑ | 3411.9384 | -5.7527 | 2332.9912 | 2632.5098
Relative Standard Deviation | 15.34% |  |  | S¯ | 341.1938
|  |  |  | Sanalytical2 = ∑D2/2m | 116.6496
|  |  |  | Ssample2 | 599.8027 | si negativo se toma como 0
|  |  |  | F1 | 1.88
|  |  |  | F2 | 1.01
|  |  |  | σ2all | 163.7061
|  |  |  | c | 425.5836
|  |  |  | Ssample2 < c | Not Passed
Pesticide Concentration (mg/kg) | Repilcate A | Repilcate B | Sample # |  | Sumi | Differencei | D2 | Vs = (Si-S¯)^2/(m-1)
| 106.8807 | 117.9321 | 1 |  | 224.8127 | -11.0514 | 122.1339 | 100.33
| 135.7704 | 134.3628 | 1 |  | 270.1332 | 1.4076 | 1.9815 | 25.9116
| 112.619 | 118.1465 | 1 |  | 230.7655 | -5.5276 | 30.5538 | 64.5164
| 139.4331 | 149.5927 | 1 |  | 289.0259 | -10.1596 | 103.2167 | 129.6841
Cyflumetofen | 126.8456 | 142.7467 | 1 |  | 269.5924 | -15.9011 | 252.8455 | 24.1087
| 104.551 | 107.8355 | 1 |  | 212.3866 | -3.2845 | 10.7881 | 200.4642
| 144.261 | 129.3688 | 1 |  | 273.6298 | 14.8922 | 221.778 | 39.1361
| 133.3591 | 134.569 | 1 |  | 267.9281 | -1.2099 | 1.4638 | 18.9688 | The acceptance criteria for the Test Item to be sufficiently homogenous for the proficiency test was that: Ss2 < c where Ss is the between-bottle sampling standard deviation and c = F1 x σall2 + F2 x san2: F1 and F2 being constants with values of 1.83 and 0.93, respectively, from the 11 samples taken. σall2 = 0.3 x FFP RSD (25%) x the analytical sampling mean for all pesticides, and san is the estimate of the analytical standard deviation.
| 129.2134 | 134.0778 | 1 |  | 263.2912 | -4.8644 | 23.6625 | 7.8943
| 131.0841 | 115.9723 | 1 |  | 247.0563 | 15.1118 | 228.3666 | 6.7702
Grand Mean (mg/kg) | 127.4311 |  |  | ∑ | 2548.6218 | -20.5868 | 996.7905 | 617.7844
Relative Standard Deviation | 10.31% |  |  | S¯ | 254.8622
|  |  |  | Sanalytical2 = ∑D2/2m | 49.8395
|  |  |  | Ssample2 | 129.5263 | si negativo se toma como 0
|  |  |  | F1 | 1.88
|  |  |  | F2 | 1.01
|  |  |  | σ2all | 91.3426
|  |  |  | c | 222.062
|  |  |  | Ssample2 < c | Passed
Pesticide Concentration (mg/kg) | Repilcate A | Repilcate B | Sample # |  | Sumi | Differencei | D2 | Vs = (Si-S¯)^2/(m-1)
| 76.1844 | 80.518 | 1 |  | 156.7024 | -4.3335 | 18.7796 | 0.00096573
| 88.8673 | 73.1967 | 1 |  | 162.0639 | 15.6706 | 245.5675 | 3.0838
| 75.9146 | 78.6608 | 1 |  | 154.5753 | -2.7462 | 7.5417 | 0.54777
| 86.1376 | 84.488 | 1 |  | 170.6256 | 1.6496 | 2.7213 | 21.2518
Cyhalofop-butyl | 93.4086 | 94.7947 | 1 |  | 188.2034 | -1.3861 | 1.9213 | 109.6049
| 66.3719 | 71.4855 | 1 |  | 137.8574 | -5.1136 | 26.1489 | 39.8509
| 76.3056 | 82.6722 | 1 |  | 158.9778 | -6.3667 | 40.5343 | 0.52908
| 80.5592 | 76.0157 | 1 |  | 156.5749 | 4.5434 | 20.6426 | 0.0054154 | The acceptance criteria for the Test Item to be sufficiently homogenous for the proficiency test was that: Ss2 < c where Ss is the between-bottle sampling standard deviation and c = F1 x σall2 + F2 x san2: F1 and F2 being constants with values of 1.83 and 0.93, respectively, from the 11 samples taken. σall2 = 0.3 x FFP RSD (25%) x the analytical sampling mean for all pesticides, and san is the estimate of the analytical standard deviation.
| 67.2592 | 76.4163 | 1 |  | 143.6755 | -9.1571 | 83.8533 | 19.1265
| 74.1921 | 64.5083 | 1 |  | 138.7004 | 9.6839 | 93.7773 | 36.382
Grand Mean (mg/kg) | 78.3978 |  |  | ∑ | 1567.9566 | 2.4442 | 541.4879 | 230.3832
Relative Standard Deviation | 10.58% |  |  | S¯ | 156.7957
|  |  |  | Sanalytical2 = ∑D2/2m | 27.0744
|  |  |  | Ssample2 | 44.0586 | si negativo se toma como 0
|  |  |  | F1 | 1.88
|  |  |  | F2 | 1.01
|  |  |  | σ2all | 34.5725
|  |  |  | c | 92.3414
|  |  |  | Ssample2 < c | Passed
Pesticide Concentration (mg/kg) | Repilcate A | Repilcate B | Sample # |  | Sumi | Differencei | D2 | Vs = (Si-S¯)^2/(m-1)
| 131.9584 | 132.2517 | 1 |  | 264.21 | -0.2933 | 0.086023 | 0.0014479
| 132.3886 | 147.1737 | 1 |  | 279.5623 | -14.785 | 218.5977 | 26.579
| 136.7274 | 137.1627 | 1 |  | 273.89 | -0.43531 | 0.1895 | 10.6584
| 132.747 | 130.4654 | 1 |  | 263.2124 | 2.2816 | 5.2057 | 0.086728
Flonicamid | 151.6562 | 142.3514 | 1 |  | 294.0076 | 9.3048 | 86.579 | 99.4126
| 124.4208 | 132.9577 | 1 |  | 257.3785 | -8.5369 | 72.8782 | 5.0136
| 120.5167 | 123.5316 | 1 |  | 244.0483 | -3.0149 | 9.0896 | 44.6563
| 120.3688 | 135.2057 | 1 |  | 255.5745 | -14.8369 | 220.1348 | 8.0682 | The acceptance criteria for the Test Item to be sufficiently homogenous for the proficiency test was that: Ss2 < c where Ss is the between-bottle sampling standard deviation and c = F1 x σall2 + F2 x san2: F1 and F2 being constants with values of 1.83 and 0.93, respectively, from the 11 samples taken. σall2 = 0.3 x FFP RSD (25%) x the analytical sampling mean for all pesticides, and san is the estimate of the analytical standard deviation.
| 124.6319 | 130.9612 | 1 |  | 255.593 | -6.3293 | 40.06 | 8.0331
| 127.4308 | 126.0512 | 1 |  | 253.482 | 1.3796 | 1.9033 | 12.5172
Grand Mean (mg/kg) | 132.0479 |  |  | ∑ | 2640.9587 | -35.2657 | 654.7238 | 215.0267
Relative Standard Deviation | 6.252% |  |  | S¯ | 264.0959
|  |  |  | Sanalytical2 = ∑D2/2m | 32.7362
|  |  |  | Ssample2 | 37.3886 | si negativo se toma como 0
|  |  |  | F1 | 1.88
|  |  |  | F2 | 1.01
|  |  |  | σ2all | 98.0812
|  |  |  | c | 217.4562
|  |  |  | Ssample2 < c | Passed
Pesticide Concentration (mg/kg) | Repilcate A | Repilcate B | Sample # |  | Sumi | Differencei | D2 | Vs = (Si-S¯)^2/(m-1)
| 468.614 | 478.3023 | 1 |  | 946.9163 | -9.6884 | 93.8648 | 1.0563
| 464.2526 | 496.4274 | 1 |  | 960.68 | -32.1748 | 1035.2199 | 12.6746
| 480.3854 | 487.917 | 1 |  | 968.3024 | -7.5317 | 56.7262 | 37.2215
| 458.5081 | 458.906 | 1 |  | 917.4141 | -0.39794 | 0.15836 | 117.9792
Formetanate Hydrochloride | 513.3518 | 512.6456 | 1 |  | 1025.9974 | 0.70617 | 0.49867 | 641.7404
| 474.8583 | 473.4276 | 1 |  | 948.2859 | 1.4307 | 2.0469 | 0.32631
| 460.0568 | 448.247 | 1 |  | 908.3039 | 11.8098 | 139.4718 | 193.1702
| 451.7794 | 492.2001 | 1 |  | 943.9795 | -40.4207 | 1633.8335 | 4.0268 | The acceptance criteria for the Test Item to be sufficiently homogenous for the proficiency test was that: Ss2 < c where Ss is the between-bottle sampling standard deviation and c = F1 x σall2 + F2 x san2: F1 and F2 being constants with values of 1.83 and 0.93, respectively, from the 11 samples taken. σall2 = 0.3 x FFP RSD (25%) x the analytical sampling mean for all pesticides, and san is the estimate of the analytical standard deviation.
| 466.4851 | 483.327 | 1 |  | 949.8122 | -16.8419 | 283.6503 | 0.003903
| 472.3005 | 458.0037 | 1 |  | 930.3042 | 14.2968 | 204.3996 | 43.101
Grand Mean (mg/kg) | 474.9998 |  |  | ∑ | 9499.9958 | -78.8119 | 3449.8699 | 1051.3002
Relative Standard Deviation | 3.881% |  |  | S¯ | 949.9996
|  |  |  | Sanalytical2 = ∑D2/2m | 172.4935
|  |  |  | Ssample2 | 176.5783 | si negativo se toma como 0
|  |  |  | F1 | 1.88
|  |  |  | F2 | 1.01
|  |  |  | σ2all | 1269.1395
|  |  |  | c | 2560.2007
|  |  |  | Ssample2 < c | Passed
Pesticide Concentration (mg/kg) | Repilcate A | Repilcate B | Sample # |  | Sumi | Differencei | D2 | Vs = (Si-S¯)^2/(m-1)
| 43.9178 | 44.9487 | 1 |  | 88.8666 | -1.0309 | 1.0628 | 14.4558
| 45.7896 | 50.3355 | 1 |  | 96.1251 | -4.5459 | 20.6654 | 1.9115
| 52.0944 | 49.4269 | 1 |  | 101.5213 | 2.6675 | 7.1154 | 0.1732
| 55.9483 | 54.737 | 1 |  | 110.6852 | 1.2113 | 1.4672 | 12.0466
Mefentrifluconazole | 57.6238 | 56.1313 | 1 |  | 113.7551 | 1.4924 | 2.2273 | 20.197
| 47.5381 | 51.2128 | 1 |  | 98.7509 | -3.6746 | 13.5028 | 0.25735
| 52.9204 | 50.3578 | 1 |  | 103.2782 | 2.5626 | 6.5668 | 1.0036
| 48.9427 | 51.0033 | 1 |  | 99.946 | -2.0606 | 4.246 | 0.011868 | The acceptance criteria for the Test Item to be sufficiently homogenous for the proficiency test was that: Ss2 < c where Ss is the between-bottle sampling standard deviation and c = F1 x σall2 + F2 x san2: F1 and F2 being constants with values of 1.83 and 0.93, respectively, from the 11 samples taken. σall2 = 0.3 x FFP RSD (25%) x the analytical sampling mean for all pesticides, and san is the estimate of the analytical standard deviation.
| 52.1153 | 51.4896 | 1 |  | 103.6049 | 0.62574 | 0.39155 | 1.2336
| 49.2094 | 36.9853 | 1 |  | 86.1947 | 12.2241 | 149.4283 | 22.0213
Grand Mean (mg/kg) | 50.1364 |  |  | ∑ | 1002.728 | 9.4715 | 206.6737 | 73.3119
Relative Standard Deviation | 9.524% |  |  | S¯ | 100.2728
|  |  |  | Sanalytical2 = ∑D2/2m | 10.3337
|  |  |  | Ssample2 | 13.1611 | si negativo se toma como 0
|  |  |  | F1 | 1.88
|  |  |  | F2 | 1.01
|  |  |  | σ2all | 14.1393
|  |  |  | c | 37.019
|  |  |  | Ssample2 < c | Passed
Pesticide Concentration (mg/kg) | Repilcate A | Repilcate B | Sample # |  | Sumi | Differencei | D2 | Vs = (Si-S¯)^2/(m-1)
| 2.5327 | 2.5523 | 1 |  | 5.085 | -0.019566 | 0.00038284 | 0.0031261
| 2.6692 | 2.8798 | 1 |  | 5.549 | -0.21056 | 0.044334 | 0.0097547
| 2.4953 | 2.6759 | 1 |  | 5.1712 | -0.18054 | 0.032596 | 0.00073865
| 2.7254 | 2.6034 | 1 |  | 5.3288 | 0.12197 | 0.014877 | 0.00064383
Metalaxyl | 3.0152 | 2.8397 | 1 |  | 5.8549 | 0.17546 | 0.030785 | 0.040296
| 2.5489 | 2.4585 | 1 |  | 5.0074 | 0.090432 | 0.0081779 | 0.0066855
| 2.4692 | 2.5716 | 1 |  | 5.0408 | -0.1024 | 0.010485 | 0.0049887
| 2.4364 | 2.5588 | 1 |  | 4.9952 | -0.12243 | 0.01499 | 0.0073671 | The acceptance criteria for the Test Item to be sufficiently homogenous for the proficiency test was that: Ss2 < c where Ss is the between-bottle sampling standard deviation and c = F1 x σall2 + F2 x san2: F1 and F2 being constants with values of 1.83 and 0.93, respectively, from the 11 samples taken. σall2 = 0.3 x FFP RSD (25%) x the analytical sampling mean for all pesticides, and san is the estimate of the analytical standard deviation.
| 2.6915 | 2.8728 | 1 |  | 5.5643 | -0.18122 | 0.032842 | 0.010787
| 2.5135 | 2.4169 | 1 |  | 4.9304 | 0.09663 | 0.0093374 | 0.01154
Grand Mean (mg/kg) | 2.6264 |  |  | ∑ | 52.5271 | -0.33223 | 0.19881 | 0.095929
Relative Standard Deviation | 6.366% |  |  | S¯ | 5.2527
|  |  |  | Sanalytical2 = ∑D2/2m | 0.0099403
|  |  |  | Ssample2 | 0.019012 | si negativo se toma como 0
|  |  |  | F1 | 1.88
|  |  |  | F2 | 1.01
|  |  |  | σ2all | 0.0388
|  |  |  | c | 0.082983
|  |  |  | Ssample2 < c | Passed
Pesticide Concentration (mg/kg) | Repilcate A | Repilcate B | Sample # |  | Sumi | Differencei | D2 | Vs = (Si-S¯)^2/(m-1)
| 47.7811 | 52.5933 | 1 |  | 100.3744 | -4.8122 | 23.1572 | 3.4226
| 53.5493 | 55.3925 | 1 |  | 108.9418 | -1.8432 | 3.3975 | 1.0116
| 53.1366 | 47.1751 | 1 |  | 100.3117 | 5.9615 | 35.5391 | 3.5004
| 54.829 | 55.2259 | 1 |  | 110.0549 | -0.39698 | 0.15759 | 1.8956
Oxadiargyl | 56.5669 | 58.5082 | 1 |  | 115.0751 | -1.9413 | 3.7685 | 9.3038
| 50.8047 | 49.1139 | 1 |  | 99.9186 | 1.6907 | 2.8585 | 4.0078
| 51.6688 | 58.593 | 1 |  | 110.2619 | -6.9242 | 47.9446 | 2.0904
| 49.6624 | 55.0623 | 1 |  | 104.7247 | -5.3998 | 29.1583 | 0.15994 | The acceptance criteria for the Test Item to be sufficiently homogenous for the proficiency test was that: Ss2 < c where Ss is the between-bottle sampling standard deviation and c = F1 x σall2 + F2 x san2: F1 and F2 being constants with values of 1.83 and 0.93, respectively, from the 11 samples taken. σall2 = 0.3 x FFP RSD (25%) x the analytical sampling mean for all pesticides, and san is the estimate of the analytical standard deviation.
| 54.6745 | 59.4675 | 1 |  | 114.142 | -4.793 | 22.9732 | 7.503
| 47.832 | 47.6075 | 1 |  | 95.4395 | 0.22451 | 0.050407 | 12.2149
Grand Mean (mg/kg) | 52.9622 |  |  | ∑ | 1059.2446 | -18.234 | 169.005 | 45.11
Relative Standard Deviation | 7.345% |  |  | S¯ | 105.9245
|  |  |  | Sanalytical2 = ∑D2/2m | 8.4503
|  |  |  | Ssample2 | 7.0524 | si negativo se toma como 0
|  |  |  | F1 | 1.88
|  |  |  | F2 | 1.01
|  |  |  | σ2all | 15.7781
|  |  |  | c | 38.1976
|  |  |  | Ssample2 < c | Passed
Pesticide Concentration (mg/kg) | Repilcate A | Repilcate B | Sample # |  | Sumi | Differencei | D2 | Vs = (Si-S¯)^2/(m-1)
| 55.0237 | 66.7772 | 1 |  | 121.8009 | -11.7534 | 138.1434 | 65.6447
| 67.1063 | 87.5398 | 1 |  | 154.6461 | -20.4335 | 417.5273 | 8.1012
| 77.0254 | 94.8037 | 1 |  | 171.8291 | -17.7784 | 316.0708 | 73.5121
| 73.565 | 83.7344 | 1 |  | 157.2993 | -10.1694 | 103.416 | 13.9178
Oxyfluorfen | 82.1944 | 81.3317 | 1 |  | 163.5261 | 0.8627 | 0.74425 | 33.7124
| 50.0036 | 54.6299 | 1 |  | 104.6335 | -4.6263 | 21.4023 | 191.1205
| 62.5844 | 62.0782 | 1 |  | 124.6626 | 0.50616 | 0.2562 | 51.0975
| 83.9045 | 77.1406 | 1 |  | 161.0452 | 6.7639 | 45.75 | 24.7931 | The acceptance criteria for the Test Item to be sufficiently homogenous for the proficiency test was that: Ss2 < c where Ss is the between-bottle sampling standard deviation and c = F1 x σall2 + F2 x san2: F1 and F2 being constants with values of 1.83 and 0.93, respectively, from the 11 samples taken. σall2 = 0.3 x FFP RSD (25%) x the analytical sampling mean for all pesticides, and san is the estimate of the analytical standard deviation.
| 74.1649 | 93.3926 | 1 |  | 167.5574 | -19.2277 | 369.7038 | 51.1228
| 73.2661 | 60.8072 | 1 |  | 134.0733 | 12.4589 | 155.2237 | 16.0909
Grand Mean (mg/kg) | 73.0537 |  |  | ∑ | 1461.0736 | -63.397 | 1568.2377 | 529.113
Relative Standard Deviation | 17.67% |  |  | S¯ | 146.1074
|  |  |  | Sanalytical2 = ∑D2/2m | 78.4119
|  |  |  | Ssample2 | 93.0723 | si negativo se toma como 0
|  |  |  | F1 | 1.88
|  |  |  | F2 | 1.01
|  |  |  | σ2all | 30.0197
|  |  |  | c | 135.6331
|  |  |  | Ssample2 < c | Passed
Pesticide Concentration (mg/kg) | Repilcate A | Repilcate B | Sample # |  | Sumi | Differencei | D2 | Vs = (Si-S¯)^2/(m-1)
| 0.060719 | 0.064565 | 1 |  | 0.12528 | -0.0038456 | 1.4789e-05 | 1.8293e-06
| 0.067244 | 0.074381 | 1 |  | 0.14163 | -0.0071362 | 5.0926e-05 | 1.6765e-05
| 0.064611 | 0.066101 | 1 |  | 0.13071 | -0.0014894 | 2.2184e-06 | 2.0879e-07
| 0.065908 | 0.066692 | 1 |  | 0.1326 | -0.00078402 | 6.1468e-07 | 1.1793e-06
Pencycuron | 0.069979 | 0.068563 | 1 |  | 0.13854 | 0.0014154 | 2.0034e-06 | 9.4054e-06
| 0.060045 | 0.056012 | 1 |  | 0.11606 | 0.004033 | 1.6265e-05 | 1.9606e-05
| 0.060849 | 0.068013 | 1 |  | 0.12886 | -0.007164 | 5.1323e-05 | 2.565e-08
| 0.058703 | 0.063244 | 1 |  | 0.12195 | -0.004541 | 2.062e-05 | 6.0766e-06 | The acceptance criteria for the Test Item to be sufficiently homogenous for the proficiency test was that: Ss2 < c where Ss is the between-bottle sampling standard deviation and c = F1 x σall2 + F2 x san2: F1 and F2 being constants with values of 1.83 and 0.93, respectively, from the 11 samples taken. σall2 = 0.3 x FFP RSD (25%) x the analytical sampling mean for all pesticides, and san is the estimate of the analytical standard deviation.
| 0.067639 | 0.068727 | 1 |  | 0.13637 | -0.0010876 | 1.183e-06 | 5.4824e-06
| 0.06267 | 0.058751 | 1 |  | 0.12142 | 0.0039184 | 1.5354e-05 | 6.9699e-06
Grand Mean (mg/kg) | 0.064671 |  |  | ∑ | 1.2934 | -0.016681 | 0.0001753 | 6.7549e-05
Relative Standard Deviation | 7.02% |  |  | S¯ | 0.12934
|  |  |  | Sanalytical2 = ∑D2/2m | 8.7649e-06
|  |  |  | Ssample2 | 1.2505e-05 | si negativo se toma como 0
|  |  |  | F1 | 1.88
|  |  |  | F2 | 1.01
|  |  |  | σ2all | 2.3525e-05
|  |  |  | c | 5.308e-05
|  |  |  | Ssample2 < c | Passed
Pesticide Concentration (mg/kg) | Repilcate A | Repilcate B | Sample # |  | Sumi | Differencei | D2 | Vs = (Si-S¯)^2/(m-1)
| 0.054483 | 0.052495 | 1 |  | 0.10698 | 0.0019886 | 3.9545e-06 | 7.1359e-08
| 0.058454 | 0.056801 | 1 |  | 0.11525 | 0.0016532 | 2.7331e-06 | 6.2088e-06
| 0.050575 | 0.053478 | 1 |  | 0.10405 | -0.0029032 | 8.4287e-06 | 1.5424e-06
| 0.050378 | 0.053029 | 1 |  | 0.10341 | -0.0026512 | 7.0287e-06 | 2.1237e-06
Penflufen | 0.06084 | 0.061853 | 1 |  | 0.12269 | -0.0010127 | 1.0255e-06 | 2.4714e-05
| 0.046039 | 0.04963 | 1 |  | 0.095669 | -0.0035907 | 1.2893e-05 | 1.6295e-05
| 0.057434 | 0.063489 | 1 |  | 0.12092 | -0.0060551 | 3.6665e-05 | 1.9195e-05
| 0.047876 | 0.054028 | 1 |  | 0.1019 | -0.0061521 | 3.7849e-05 | 3.8351e-06 | The acceptance criteria for the Test Item to be sufficiently homogenous for the proficiency test was that: Ss2 < c where Ss is the between-bottle sampling standard deviation and c = F1 x σall2 + F2 x san2: F1 and F2 being constants with values of 1.83 and 0.93, respectively, from the 11 samples taken. σall2 = 0.3 x FFP RSD (25%) x the analytical sampling mean for all pesticides, and san is the estimate of the analytical standard deviation.
| 0.051687 | 0.057712 | 1 |  | 0.1094 | -0.0060252 | 3.6303e-05 | 2.9147e-07
| 0.053025 | 0.044486 | 1 |  | 0.097511 | 0.0085383 | 7.2903e-05 | 1.1716e-05
Grand Mean (mg/kg) | 0.05389 |  |  | ∑ | 1.0778 | -0.01621 | 0.00021978 | 8.5993e-05
Relative Standard Deviation | 9.489% |  |  | S¯ | 0.10778
|  |  |  | Sanalytical2 = ∑D2/2m | 1.0989e-05
|  |  |  | Ssample2 | 1.6004e-05 | si negativo se toma como 0
|  |  |  | F1 | 1.88
|  |  |  | F2 | 1.01 |  |  |  |  | 60.7192 | 64.5648 | 0.060719 | 0.064565
|  |  |  | σ2all | 1.6336e-05 |  |  |  |  | 67.2444 | 74.3806 | 0.067244 | 0.074381
|  |  |  | c | 4.181e-05 |  |  |  |  | 64.6114 | 66.1009 | 0.064611 | 0.066101
|  |  |  | Ssample2 < c | Passed |  |  |  |  | 65.9077 | 66.6917 | 0.065908 | 0.066692
[10 empty] | 69.9787 | 68.5633 | 0.069979 | 0.068563
Pesticide Concentration (mg/kg) | Repilcate A | Repilcate B | Sample # |  | Sumi | Differencei | D2 | Vs = (Si-S¯)^2/(m-1) |  | 60.0454 | 56.0124 | 0.060045 | 0.056012
| 880.4807 | 828.9853 | 1 |  | 1709.466 | 51.4954 | 2651.7801 | 3.9485 |  | 60.8485 | 68.0125 | 0.060849 | 0.068013
| 837.012 | 860.3828 | 1 |  | 1697.3947 | -23.3708 | 546.1939 | 4.1481 |  | 58.7027 | 63.2436 | 0.058703 | 0.063244
| 842.7039 | 854.0088 | 1 |  | 1696.7127 | -11.3048 | 127.7993 | 5.1258 |  | 67.6391 | 68.7268 | 0.067639 | 0.068727
| 856.8669 | 842.2761 | 1 |  | 1699.143 | 14.5908 | 212.8928 | 2.1139 |  | 62.6699 | 58.7515 | 0.06267 | 0.058751
Propamocarb | 889.9081 | 898.8488 | 1 |  | 1788.7569 | -8.9407 | 79.937 | 807.5464
| 849.3527 | 858.4815 | 1 |  | 1707.8342 | -9.1288 | 83.3359 | 2.0827
| 818.2581 | 824.0741 | 1 |  | 1642.3323 | -5.816 | 33.8257 | 415.7862
| 823.7913 | 861.4518 | 1 |  | 1685.2431 | -37.6606 | 1418.3178 | 37.0544 | The acceptance criteria for the Test Item to be sufficiently homogenous for the proficiency test was that: Ss2 < c where Ss is the between-bottle sampling standard deviation and c = F1 x σall2 + F2 x san2: F1 and F2 being constants with values of 1.83 and 0.93, respectively, from the 11 samples taken. σall2 = 0.3 x FFP RSD (25%) x the analytical sampling mean for all pesticides, and san is the estimate of the analytical standard deviation.
| 862.7072 | 839.5933 | 1 |  | 1702.3005 | 23.1138 | 534.2483 | 0.16115
| 852.4039 | 853.4606 | 1 |  | 1705.8645 | -1.0567 | 1.1167 | 0.61867
Grand Mean (mg/kg) | 851.7524 |  |  | ∑ | 17035.0478 | -8.0784 | 5689.4475 | 1278.5858
Relative Standard Deviation | 2.498% |  |  | S¯ | 1703.5048
|  |  |  | Sanalytical2 = ∑D2/2m | 284.4724
|  |  |  | Ssample2 | 177.4103 | si negativo se toma como 0
|  |  |  | F1 | 1.88
|  |  |  | F2 | 1.01
|  |  |  | σ2all | 4080.837
|  |  |  | c | 7959.2906
|  |  |  | Ssample2 < c | Passed
Pesticide Concentration (mg/kg) | Repilcate A | Repilcate B | Sample # |  | Sumi | Differencei | D2 | Vs = (Si-S¯)^2/(m-1)
| 59.0884 | 64.4532 | 1 |  | 123.5417 | -5.3648 | 28.781 | 19.8661
| 69.8015 | 76.9155 | 1 |  | 146.717 | -7.114 | 50.6085 | 10.6796
| 67.1104 | 71.8821 | 1 |  | 138.9924 | -4.7717 | 22.7692 | 0.48041
| 76.4594 | 74.1384 | 1 |  | 150.5978 | 2.321 | 5.3872 | 20.8079
Pyridate | 79.7524 | 80.6535 | 1 |  | 160.4059 | -0.90106 | 0.8119 | 61.3234
| 55.4794 | 56.2862 | 1 |  | 111.7656 | -0.80676 | 0.65086 | 70.2662
| 67.7378 | 67.9738 | 1 |  | 135.7116 | -0.23603 | 0.055708 | 0.1604
| 70.7624 | 65.7586 | 1 |  | 136.521 | 5.0038 | 25.0385 | 0.017084 | The acceptance criteria for the Test Item to be sufficiently homogenous for the proficiency test was that: Ss2 < c where Ss is the between-bottle sampling standard deviation and c = F1 x σall2 + F2 x san2: F1 and F2 being constants with values of 1.83 and 0.93, respectively, from the 11 samples taken. σall2 = 0.3 x FFP RSD (25%) x the analytical sampling mean for all pesticides, and san is the estimate of the analytical standard deviation.
| 68.2803 | 72.3595 | 1 |  | 140.6398 | -4.0792 | 16.6399 | 1.5432
| 59.4083 | 64.8299 | 1 |  | 124.2382 | -5.4216 | 29.3939 | 17.8504
Grand Mean (mg/kg) | 68.4565 |  |  | ∑ | 1369.1309 | -21.3702 | 180.1367 | 202.9948
Relative Standard Deviation | 10.62% |  |  | S¯ | 136.9131
|  |  |  | Sanalytical2 = ∑D2/2m | 9.0068
|  |  |  | Ssample2 | 46.2453 | si negativo se toma como 0
|  |  |  | F1 | 1.88
|  |  |  | F2 | 1.01
|  |  |  | σ2all | 26.3604
|  |  |  | c | 58.6545
|  |  |  | Ssample2 < c | Passed
Pesticide Concentration (mg/kg) | Repilcate A | Repilcate B | Sample # |  | Sumi | Differencei | D2 | Vs = (Si-S¯)^2/(m-1)
| 14.7458 | 16.0283 | 1 |  | 30.7741 | -1.2825 | 1.6447 | 0.0024152
| 13.8973 | 16.5985 | 1 |  | 30.4958 | -2.7011 | 7.296 | 0.0019032
| 15.3038 | 16.958 | 1 |  | 32.2618 | -1.6542 | 2.7364 | 0.29709
| 16.995 | 15.1713 | 1 |  | 32.1663 | 1.8236 | 3.3256 | 0.26339
TFNG | 15.5869 | 16.7865 | 1 |  | 32.3734 | -1.1995 | 1.4389 | 0.339
| 14.3111 | 14.6333 | 1 |  | 28.9444 | -0.32221 | 0.10382 | 0.31446
| 13.8358 | 13.7265 | 1 |  | 27.5623 | 0.10927 | 0.01194 | 1.0434
| 15.1141 | 15.9206 | 1 |  | 31.0348 | -0.80651 | 0.65046 | 0.018506 | The acceptance criteria for the Test Item to be sufficiently homogenous for the proficiency test was that: Ss2 < c where Ss is the between-bottle sampling standard deviation and c = F1 x σall2 + F2 x san2: F1 and F2 being constants with values of 1.83 and 0.93, respectively, from the 11 samples taken. σall2 = 0.3 x FFP RSD (25%) x the analytical sampling mean for all pesticides, and san is the estimate of the analytical standard deviation.
| 14.6427 | 16.252 | 1 |  | 30.8947 | -1.6092 | 2.5896 | 0.0079816
| 14.9653 | 14.7938 | 1 |  | 29.7592 | 0.17149 | 0.029408 | 0.083617
Grand Mean (mg/kg) | 15.3133 |  |  | ∑ | 306.2667 | -7.4709 | 19.8269 | 2.3718
Relative Standard Deviation | 6.797% |  |  | S¯ | 30.6267
|  |  |  | Sanalytical2 = ∑D2/2m | 0.99134
|  |  |  | Ssample2 | 0.097266 | si negativo se toma como 0
|  |  |  | F1 | 1.88
|  |  |  | F2 | 1.01
|  |  |  | σ2all | 1.3191
|  |  |  | c | 3.4811
|  |  |  | Ssample2 < c | Passed
Pesticide Concentration (mg/kg) | Repilcate A | Repilcate B | Sample # |  | Sumi | Differencei | D2 | Vs = (Si-S¯)^2/(m-1)
| 77.9658 | 74.3108 | 1 |  | 152.2765 | 3.655 | 13.3588 | 4.8638
| 73.816 | 80.6095 | 1 |  | 154.4255 | -6.7935 | 46.1517 | 2.2174
| 74.5237 | 74.8995 | 1 |  | 149.4232 | -0.37586 | 0.14127 | 9.9636
| 83.9332 | 78.5246 | 1 |  | 162.4579 | 5.4086 | 29.2529 | 1.4123
Triazophos | 88.5647 | 89.9992 | 1 |  | 178.5638 | -1.4345 | 2.0577 | 42.9946
| 73.9597 | 78.3664 | 1 |  | 152.3261 | -4.4067 | 19.4193 | 4.7912
| 76.9666 | 82.8358 | 1 |  | 159.8025 | -5.8692 | 34.4476 | 0.091953
| 75.9416 | 81.0601 | 1 |  | 157.0017 | -5.1185 | 26.1987 | 0.39736 | The acceptance criteria for the Test Item to be sufficiently homogenous for the proficiency test was that: Ss2 < c where Ss is the between-bottle sampling standard deviation and c = F1 x σall2 + F2 x san2: F1 and F2 being constants with values of 1.83 and 0.93, respectively, from the 11 samples taken. σall2 = 0.3 x FFP RSD (25%) x the analytical sampling mean for all pesticides, and san is the estimate of the analytical standard deviation.
| 79.0933 | 84.044 | 1 |  | 163.1374 | -4.9507 | 24.5092 | 2.0019
| 92.0455 | 67.4674 | 1 |  | 159.5128 | 24.5781 | 604.0812 | 0.042726
Grand Mean (mg/kg) | 79.4464 |  |  | ∑ | 1588.9274 | 4.6927 | 799.6184 | 68.7767
Relative Standard Deviation | 7.691% |  |  | S¯ | 158.8927
|  |  |  | Sanalytical2 = ∑D2/2m | 39.9809
|  |  |  | Ssample2 | 0 | si negativo se toma como 0
|  |  |  | F1 | 1.88
|  |  |  | F2 | 1.01
|  |  |  | σ2all | 35.5035
|  |  |  | c | 107.1272
|  |  |  | Ssample2 < c | Passed

## GC (hidden)
| Chlorothalonil | Permethrin | Pyraclostrobin | Triazophos | Aclonifen | Cyflumetofen | Tetrahydrophthalimide
EURLFV-0A | 24.6929 | 70.5689 | 68.5872 | 76.8784 | 50.1482 | 109.1213 | 790.8085
EURLFV-14A | 22.5508 | 70.6797 | 64.3259 | 73.5591 | 50.5509 | 110.6281 | 698.7003
EURLFV-21A | 29.637 | 68.9694 | 65.1845 | 72.5958 | 48.0517 | 107.3148 | 787.1809
EURLFV-29A | 39.7863 | 76.6076 | 72.4402 | 81.8866 | 54.505 | 120.5206 | 805.6446
EURLFV-50A | 31.7524 | 79.7618 | 75.1343 | 85.3488 | 57.787 | 126.2002 | 911.3326
EURLFV-52A | 21.0146 | 66.3952 | 60.3413 | 70.8603 | 48.314 | 104.4784 | 781.3194
EURLFV-97A | 29.6681 | 75.971 | 67.5205 | 77.1412 | 54.8853 | 119.047 | 771.8093
EURLFV-101A | 32.1053 | 70.3999 | 64.197 | 72.0249 | 50.87 | 109.8512 | 771.8679
EURLFV-113A | 30.2944 | 71.442 | 64.81 | 77.3334 | 52.1519 | 113.659 | 797.9869
EURLFV-131A | 23.1178 | 64.2268 | 56.175 | 71.1056 | 47.7275 | 100.8595 | 746.5838
EURLFV-0B | 26.5329 | 68.4325 | 67.5303 | 76.0694 | 48.7114 | 104.8416 | 832.977
EURLFV-14B | 24.9247 | 75.5969 | 67.6664 | 78.9026 | 53.5138 | 117.32 | 835.7373
EURLFV-21B | 33.9095 | 69.2708 | 64.6959 | 72.095 | 48.6069 | 108.3789 | 715.8866
EURLFV-29B | 32.3396 | 74.7693 | 66.5993 | 76.6768 | 53.8724 | 117.1279 | 766.7253
EURLFV-50B | 36.965 | 82.3867 | 75.4071 | 84.4471 | 58.7484 | 129.5152 | 908.2721
EURLFV-52B | 22.9258 | 66.2538 | 59.4723 | 69.5 | 48.1855 | 103.0188 | 737.3454
EURLFV-97B | 27.4149 | 74.1821 | 65.111 | 75.6194 | 53.4267 | 115.5654 | 762.7579
EURLFV-101B | 29.1248 | 72.2852 | 61.0879 | 73.7727 | 51.398 | 113.4385 | 794.1941
EURLFV-113B | 33.1002 | 75.3667 | 68.0056 | 80.9829 | 54.3733 | 119.1676 | 859.6626
EURLFV-131B | 24.3833 | 65.3208 | 57.0007 | 72.1519 | 50.2188 | 103.157 | 786.8187
| Chlorothalonil |  | Permethrin |  | Pyraclostrobin |  | Triazophos |  | Aclonifen |  | Cyflumetofen |  | Tetrahydrophthalimide
| 24.6929 | 26.5329 | 70.5689 | 68.4325 | 68.5872 | 67.5303 | 76.8784 | 76.0694 | 50.1482 | 48.7114 | 109.1213 | 104.8416 | 790.8085 | 832.977
| 22.5508 | 24.9247 | 70.6797 | 75.5969 | 64.3259 | 67.6664 | 73.5591 | 78.9026 | 50.5509 | 53.5138 | 110.6281 | 117.32 | 698.7003 | 835.7373
| 29.637 | 33.9095 | 68.9694 | 69.2708 | 65.1845 | 64.6959 | 72.5958 | 72.095 | 48.0517 | 48.6069 | 107.3148 | 108.3789 | 787.1809 | 715.8866
| 39.7863 | 32.3396 | 76.6076 | 74.7693 | 72.4402 | 66.5993 | 81.8866 | 76.6768 | 54.505 | 53.8724 | 120.5206 | 117.1279 | 805.6446 | 766.7253
| 31.7524 | 36.965 | 79.7618 | 82.3867 | 75.1343 | 75.4071 | 85.3488 | 84.4471 | 57.787 | 58.7484 | 126.2002 | 129.5152 | 911.3326 | 908.2721
| 21.0146 | 22.9258 | 66.3952 | 66.2538 | 60.3413 | 59.4723 | 70.8603 | 69.5 | 48.314 | 48.1855 | 104.4784 | 103.0188 | 781.3194 | 737.3454
| 29.6681 | 27.4149 | 75.971 | 74.1821 | 67.5205 | 65.111 | 77.1412 | 75.6194 | 54.8853 | 53.4267 | 119.047 | 115.5654 | 771.8093 | 762.7579
| 32.1053 | 29.1248 | 70.3999 | 72.2852 | 64.197 | 61.0879 | 72.0249 | 73.7727 | 50.87 | 51.398 | 109.8512 | 113.4385 | 771.8679 | 794.1941
| 30.2944 | 33.1002 | 71.442 | 75.3667 | 64.81 | 68.0056 | 77.3334 | 80.9829 | 52.1519 | 54.3733 | 113.659 | 119.1676 | 797.9869 | 859.6626
| 23.1178 | 24.3833 | 64.2268 | 65.3208 | 56.175 | 57.0007 | 71.1056 | 72.1519 | 47.7275 | 50.2188 | 100.8595 | 103.157 | 746.5838 | 786.8187

## LC (hidden)
Sample | 8-Quinolinol | Bifenazate | Bifenazate-diazene | Cyflumetofen | Cyhalofop-butyl | Flonicamid | Formetanate Hydrochloride | Mefentrifluconazole | Metalaxyl | Oxadiargyl | Oxyfluorfen | Pencycuron | Penflufen | Propamocarb | Pyridate | Spirotetramat | Spirotetramat-cis-enol | Spirotetramat-enol-glucoside | Spirotetramat-keto-hydroxy | TFNG | Triazophos
EURLFV-0A | 37.2437 | 93.6708 | 169.9762 | 106.8807 | 76.1844 | 131.9584 | 468.614 | 43.9178 | 2.5327 | 47.7811 | 55.0237 | 60.7192 | 54.4833 | 880.4807 | 59.0884 | 4.1826 | 3794.2144 | 54.0471 | 2.0922 | 14.7458 | 77.9658
EURLFV-14A | 34.2119 | 93.7587 | 158.7587 | 135.7704 | 88.8673 | 132.3886 | 464.2526 | 45.7896 | 2.6692 | 53.5493 | 67.1063 | 67.2444 | 58.454 | 837.012 | 69.8015 | 4.2745 | 3420.2286 | 53.3326 | 5.5369 | 13.8973 | 73.816
EURLFV-21A | 34.4114 | 80.9366 | 201.4058 | 112.619 | 75.9146 | 136.7274 | 480.3854 | 52.0944 | 2.4953 | 53.1366 | 77.0254 | 64.6114 | 50.5752 | 842.7039 | 67.1104 | 3.9785 | 3602.4508 | 54.8753 | 5.4731 | 15.3038 | 74.5237
EURLFV-29A | 33.9443 | 97.125 | 223.1146 | 139.4331 | 86.1376 | 132.747 | 458.5081 | 55.9483 | 2.7254 | 54.829 | 73.565 | 65.9077 | 50.3782 | 856.8669 | 76.4594 | 4.1221 | 3843.7891 | 52.4533 | 5.3964 | 16.995 | 83.9332
EURLFV-50A | 40.7584 | 114.3232 | 167.1886 | 126.8456 | 93.4086 | 151.6562 | 513.3518 | 57.6238 | 3.0152 | 56.5669 | 82.1944 | 69.9787 | 60.8403 | 889.9081 | 79.7524 | 4.4156 | 3974.6141 | 60.3216 | 5.2396 | 15.5869 | 88.5647
EURLFV-52A | 31.8317 | 93.881 | 153.3829 | 104.551 | 66.3719 | 124.4208 | 474.8583 | 47.5381 | 2.5489 | 50.8047 | 50.0036 | 60.0454 | 46.0393 | 849.3527 | 55.4794 | 4.4449 | 3624.9043 | 53.3744 | 5.1278 | 14.3111 | 73.9597
EURLFV-97A | 31.8432 | 100.848 | 158.0022 | 144.261 | 76.3056 | 120.5167 | 460.0568 | 52.9204 | 2.4692 | 51.6688 | 62.5844 | 60.8485 | 57.434 | 818.2581 | 67.7378 | 4.1524 | 3521.5811 | 52.5047 | 5.0746 | 13.8358 | 76.9666
EURLFV-101A | 31.5594 | 78.8773 | 164.8004 | 133.3591 | 80.5592 | 120.3688 | 451.7794 | 48.9427 | 2.4364 | 49.6624 | 83.9045 | 58.7027 | 47.8761 | 823.7913 | 70.7624 | 4.1424 | 3548.0531 | 52.6835 | 6.0742 | 15.1141 | 75.9416
EURLFV-113A | 30.7038 | 107.0583 | 159.8373 | 129.2134 | 67.2592 | 124.6319 | 466.4851 | 52.1153 | 2.6915 | 54.6745 | 74.1649 | 67.6391 | 51.6869 | 862.7072 | 68.2803 | 4.8712 | 3637.9309 | 54.1344 | 4.6807 | 14.6427 | 79.0933
EURLFV-131A | 34.9867 | 106.0659 | 146.6261 | 131.0841 | 74.1921 | 127.4308 | 472.3005 | 49.2094 | 2.5135 | 47.832 | 73.2661 | 62.6699 | 53.0247 | 852.4039 | 59.4083 | 3.7905 | 3564.7443 | 54.0557 | 5.5035 | 14.9653 | 92.0455
EURLFV-0B | 35.5339 | 88.6183 | 170.5698 | 117.9321 | 80.518 | 132.2517 | 478.3023 | 44.9487 | 2.5523 | 52.5933 | 66.7772 | 64.5648 | 52.4947 | 828.9853 | 64.4532 | 4.463 | 3780.627 | 54.7189 | 5.4218 | 16.0283 | 74.3108
EURLFV-14B | 35.9261 | 102.4592 | 182.6541 | 134.3628 | 73.1967 | 147.1737 | 496.4274 | 50.3355 | 2.8798 | 55.3925 | 87.5398 | 74.3806 | 56.8008 | 860.3828 | 76.9155 | 4.7433 | 3840.362 | 56.2759 | 6.6456 | 16.5985 | 80.6095
EURLFV-21B | 33.8782 | 86.5656 | 211.2139 | 118.1465 | 78.6608 | 137.1627 | 487.917 | 49.4269 | 2.6759 | 47.1751 | 94.8037 | 66.1009 | 53.4785 | 854.0088 | 71.8821 | 4.1459 | 3905.9999 | 55.9087 | 5.519 | 16.958 | 74.8995
EURLFV-29B | 33.8975 | 105.6562 | 214.2488 | 149.5927 | 84.488 | 130.4654 | 458.906 | 54.737 | 2.6034 | 55.2259 | 83.7344 | 66.6917 | 53.0294 | 842.2761 | 74.1384 | 4.4472 | 3736.5261 | 55.2404 | 5.3467 | 15.1713 | 78.5246
EURLFV-50B | 39.0953 | 124.8143 | 197.0928 | 142.7467 | 94.7947 | 142.3514 | 512.6456 | 56.1313 | 2.8397 | 58.5082 | 81.3317 | 68.5633 | 61.853 | 898.8488 | 80.6535 | 4.7137 | 4031.8162 | 60.1633 | 5.9417 | 16.7865 | 89.9992
EURLFV-52B | 37.4946 | 91.6897 | 136.4724 | 107.8355 | 71.4855 | 132.9577 | 473.4276 | 51.2128 | 2.4585 | 49.1139 | 54.6299 | 56.0124 | 49.63 | 858.4815 | 56.2862 | 4.5833 | 3482.7912 | 55.1583 | 4.1565 | 14.6333 | 78.3664
EURLFV-97B | 32.2894 | 96.2224 | 144.3613 | 129.3688 | 82.6722 | 123.5316 | 448.247 | 50.3578 | 2.5716 | 58.593 | 62.0782 | 68.0125 | 63.4892 | 824.0741 | 67.9738 | 4.3797 | 3572.8163 | 51.274 | 5.0168 | 13.7265 | 82.8358
EURLFV-101B | 37.0121 | 90.3345 | 165.2693 | 134.569 | 76.0157 | 135.2057 | 492.2001 | 51.0033 | 2.5588 | 55.0623 | 77.1406 | 63.2436 | 54.0283 | 861.4518 | 65.7586 | 4.5335 | 3849.2619 | 57.1269 | 5.2109 | 15.9206 | 81.0601
EURLFV-113B | 39.4147 | 100.0005 | 153.973 | 134.0778 | 76.4163 | 130.9612 | 483.327 | 51.4896 | 2.8728 | 59.4675 | 93.3926 | 68.7268 | 57.7121 | 839.5933 | 72.3595 | 4.7496 | 3715.1926 | 57.0435 | 6.0866 | 16.252 | 84.044
EURLFV-131B | 28.8269 | 91.998 | 132.9901 | 115.9723 | 64.5083 | 126.0512 | 458.0037 | 36.9853 | 2.4169 | 47.6075 | 60.8072 | 58.7515 | 44.4864 | 853.4606 | 64.8299 | 4.1386 | 3288.926 | 46.1547 | 5.3044 | 14.7938 | 67.4674
| 8-Quinolinol |  | Bifenazate |  | Bifenazate-diazene |  | Cyflumetofen |  | Cyhalofop-butyl |  | Flonicamid |  | Formetanate Hydrochloride |  | Mefentrifluconazole |  | Metalaxyl |  | Oxadiargyl |  | Oxyfluorfen |  | Pencycuron |  | Penflufen |  | Propamocarb |  | Pyridate |  | TFNG |  | Triazophos
| 37.2437 | 35.5339 | 93.6708 | 88.6183 | 169.9762 | 170.5698 | 106.8807 | 117.9321 | 76.1844 | 80.518 | 131.9584 | 132.2517 | 468.614 | 478.3023 | 43.9178 | 44.9487 | 2.5327 | 2.5523 | 47.7811 | 52.5933 | 55.0237 | 66.7772 | 60.7192 | 64.5648 | 54.4833 | 52.4947 | 880.4807 | 828.9853 | 59.0884 | 64.4532 | 14.7458 | 16.0283 | 77.9658 | 74.3108
| 34.2119 | 35.9261 | 93.7587 | 102.4592 | 158.7587 | 182.6541 | 135.7704 | 134.3628 | 88.8673 | 73.1967 | 132.3886 | 147.1737 | 464.2526 | 496.4274 | 45.7896 | 50.3355 | 2.6692 | 2.8798 | 53.5493 | 55.3925 | 67.1063 | 87.5398 | 67.2444 | 74.3806 | 58.454 | 56.8008 | 837.012 | 860.3828 | 69.8015 | 76.9155 | 13.8973 | 16.5985 | 73.816 | 80.6095
| 34.4114 | 33.8782 | 80.9366 | 86.5656 | 201.4058 | 211.2139 | 112.619 | 118.1465 | 75.9146 | 78.6608 | 136.7274 | 137.1627 | 480.3854 | 487.917 | 52.0944 | 49.4269 | 2.4953 | 2.6759 | 53.1366 | 47.1751 | 77.0254 | 94.8037 | 64.6114 | 66.1009 | 50.5752 | 53.4785 | 842.7039 | 854.0088 | 67.1104 | 71.8821 | 15.3038 | 16.958 | 74.5237 | 74.8995
| 33.9443 | 33.8975 | 97.125 | 105.6562 | 223.1146 | 214.2488 | 139.4331 | 149.5927 | 86.1376 | 84.488 | 132.747 | 130.4654 | 458.5081 | 458.906 | 55.9483 | 54.737 | 2.7254 | 2.6034 | 54.829 | 55.2259 | 73.565 | 83.7344 | 65.9077 | 66.6917 | 50.3782 | 53.0294 | 856.8669 | 842.2761 | 76.4594 | 74.1384 | 16.995 | 15.1713 | 83.9332 | 78.5246
| 40.7584 | 39.0953 | 114.3232 | 124.8143 | 167.1886 | 197.0928 | 126.8456 | 142.7467 | 93.4086 | 94.7947 | 151.6562 | 142.3514 | 513.3518 | 512.6456 | 57.6238 | 56.1313 | 3.0152 | 2.8397 | 56.5669 | 58.5082 | 82.1944 | 81.3317 | 69.9787 | 68.5633 | 60.8403 | 61.853 | 889.9081 | 898.8488 | 79.7524 | 80.6535 | 15.5869 | 16.7865 | 88.5647 | 89.9992
| 31.8317 | 37.4946 | 93.881 | 91.6897 | 153.3829 | 136.4724 | 104.551 | 107.8355 | 66.3719 | 71.4855 | 124.4208 | 132.9577 | 474.8583 | 473.4276 | 47.5381 | 51.2128 | 2.5489 | 2.4585 | 50.8047 | 49.1139 | 50.0036 | 54.6299 | 60.0454 | 56.0124 | 46.0393 | 49.63 | 849.3527 | 858.4815 | 55.4794 | 56.2862 | 14.3111 | 14.6333 | 73.9597 | 78.3664
| 31.8432 | 32.2894 | 100.848 | 96.2224 | 158.0022 | 144.3613 | 144.261 | 129.3688 | 76.3056 | 82.6722 | 120.5167 | 123.5316 | 460.0568 | 448.247 | 52.9204 | 50.3578 | 2.4692 | 2.5716 | 51.6688 | 58.593 | 62.5844 | 62.0782 | 60.8485 | 68.0125 | 57.434 | 63.4892 | 818.2581 | 824.0741 | 67.7378 | 67.9738 | 13.8358 | 13.7265 | 76.9666 | 82.8358
| 31.5594 | 37.0121 | 78.8773 | 90.3345 | 164.8004 | 165.2693 | 133.3591 | 134.569 | 80.5592 | 76.0157 | 120.3688 | 135.2057 | 451.7794 | 492.2001 | 48.9427 | 51.0033 | 2.4364 | 2.5588 | 49.6624 | 55.0623 | 83.9045 | 77.1406 | 58.7027 | 63.2436 | 47.8761 | 54.0283 | 823.7913 | 861.4518 | 70.7624 | 65.7586 | 15.1141 | 15.9206 | 75.9416 | 81.0601
| 30.7038 | 39.4147 | 107.0583 | 100.0005 | 159.8373 | 153.973 | 129.2134 | 134.0778 | 67.2592 | 76.4163 | 124.6319 | 130.9612 | 466.4851 | 483.327 | 52.1153 | 51.4896 | 2.6915 | 2.8728 | 54.6745 | 59.4675 | 74.1649 | 93.3926 | 67.6391 | 68.7268 | 51.6869 | 57.7121 | 862.7072 | 839.5933 | 68.2803 | 72.3595 | 14.6427 | 16.252 | 79.0933 | 84.044
| 34.9867 | 28.8269 | 106.0659 | 91.998 | 146.6261 | 132.9901 | 131.0841 | 115.9723 | 74.1921 | 64.5083 | 127.4308 | 126.0512 | 472.3005 | 458.0037 | 49.2094 | 36.9853 | 2.5135 | 2.4169 | 47.832 | 47.6075 | 73.2661 | 60.8072 | 62.6699 | 58.7515 | 53.0247 | 44.4864 | 852.4039 | 853.4606 | 59.4083 | 64.8299 | 14.9653 | 14.7938 | 92.0455 | 67.4674

## Desplegables (hidden)
Extraction Solvent | Yes/No | calibration | Clean Up | Agitation Mode | CleanUp | Calibration | Recovery approach | Did you use injection internal standard (I-IS)? | Did you use procedural internal standard (P-IS)? | Did you use Isotopically labelled internal standard (IL-IS)? | GC detector: | LC detector: | Analyser: | Ionization Mode: | Polarity: | Acquisition Mode: |  |  | Identication Done | Cro tech | Detector | How frequently
Acetone | Yes | solvent based-single level | Yes (specify) | None | SPE | Matrix matched - Single level | Rec. from same batch | Yes (specify) |  | Yes (target pesticide) | MS | MS | Single Quadrupole | Electron Impact (EI) | + | Full Scan | ≤ ±0.1 min | LC-MS | Tentatively detected | LC | MS | Each sample
Acetonitrile | No | solvent based-multiple level | No | Manual | DSPE | Matrix matched - Multiple level | Rec. from validation data | No |  | Yes (substance, specify) | MS/MS | MS/MS | Triple Quadrupole | Chemical Ionisation (CI) | - | Selected Ion Monitoring (SIM) | > ±0.1 min and ≤ ±0.2 min | LC-MS/MS | Fully identified (SANTE 11945/2015) | GC | MS/MS | Each batch
Cyclohexane |  | matrix matched-single level |  | Mechanical | GPC | Pure solvent - Single level | Other pesticide |  |  | No | ECD | DAD | Ion trap | Electrospray Ionisation (ESI) |  | Multiple Reaction Monitoring (MRM) | > ±0.2 min | GC-MS |  |  | ECD | Daily
Dichloromethane |  | matrix matched- multiple level |  | Both | Liquid-Liquid Partitioning | Pure solvent - Multiple level | Via isotope labelled ISTD |  |  |  | NPD | Fluorescence | TOF | Atmospheric Pressure Chemical Ionisation (APCI ) |  | Other (specify) |  | GC-MS/MS |  |  | NPD | Once a week
Ethyl acetate |  |  |  |  | Freezing out | Standard addition | Via Standard addition |  |  |  | FPD | UV MS | Q-TOF | Other (specify) |  |  |  | Two Columns |  |  | FPD | Once a month
Methanol |  |  |  |  | None | Other (specify) | Other (specify) |  |  |  | FID | Other (specify) | Q-trap |  |  |  |  | None |  |  | FID | Never
Petroleum ether |  |  |  |  | Other (specify) | [5 empty] | Other (specify) |  | Orbitrap |  |  |  |  | Other (specify) |  |  | DAD | Other (specify)
Other (specify) | [12 empty] | Q-Orbitrap | [7 empty] | Fluorescence
[13 empty] | Other (specify) | [7 empty] | UV MS
Other (specify)

## Index
EUPT-FV-SM15
CLICK ON THE PESTICIDE TO SEE THE RESULTS
| CARBARYL | DELTAMETHRIN | PIRIMIPHOS METHYL
| CARBOFURAN | FIPRONIL | TEBUCONAZOLE
| CHLORPYRIFOS | FLUFENACET | TETRAMETHRIN
| CHLORPYRIFOS METHYL | FLUROXYPYR | TRINEXAPAC ETHYL
| CYPERMETHRIN | METAZACHLOR

## CARBARYL
LAB | PESTICIDE | Estimated concentration (mg/kg) | Calibration for quantification (Yes/No)? | Sample weight (g) | EXTRACTION SOLVENT 1 | EXTRACTION SOLVENT 2 | EXTRACTION SOLVENT 3 | Is the pH adjusted? (Yes/No)? | Agitation mode | Agitation time (s) | Clean up | Chromatographic Technique | Detector | HRMS | Analyser | Ionization Mode | Polarity | How was the identification done? | RT Deviation (s) | MS Tolerance (ppm) | Other identification details (e.g. 1 transition, 2 transitions, accurate mass) | Is this pesticide included in your routine scope? (Yes/No) | What is your screening detection limit? (mg/kg) | Full Scan? (Yes/No)? | Instrument model | Column Type | Injecton Volume (µL) | Software | No. of PESTICIDES in method or library (only pesticides) | How frequently do you use a standard solution for your screening method?
LAB001 | CARBARYL | 0.113 | matrix matched- multiple level | 5 | ACETONITRILE |  |  | yes | Mechanical | 240 | Centrifugation | LC | MS/MS | NO | Triple Quadrupole | Electrospray Ionisation (ESI) | + | Fully identified (SANTE 11945/2015) |  |  | 2 transitions | Yes | 0.01 | No | UPLC-MSMS | HSS T3 | 2 | Masslynx | 350 | Each batch
LAB002 | CARBARYL | 0.082 | matrix matched- multiple level | 5 | ACETONITRILE |  |  | No | Both | 180 | Liquid-Liquid Partitioning | LC | MS/MS | NO | Triple Quadrupole | Electrospray Ionisation (ESI) | + | Fully identified (SANTE 11945/2015) |  |  |  | Yes | 0.01 | Yes |  |  | 1
LAB003 | CARBARYL | 0.122 | solvent based-multiple level | 5 | ACETONITRILE |  |  | No | Both | 300 | SPE | LC | MS/MS | NO | Triple Quadrupole | Electrospray Ionisation (ESI) | [5 empty] | Yes |  | No
LAB004 | CARBARYL | 0.016 | matrix matched- multiple level | 2 | ACETONITRILE |  |  | No | Mechanical | 600 | DSPE | GC | MS/MS | SI | Q-Orbitrap | Electron Impact (EI) |  | Fully identified (SANTE 11945/2015) |  |  |  | Yes | 0.005 | Yes
LAB005 | CARBARYL | 0.109 | solvent based-multiple level | 5 | ACETONITRILE |  |  | No | Mechanical | 120 | Liquid-Liquid Partitioning | LC | MS | NO | Triple Quadrupole | Electrospray Ionisation (ESI) | + | Fully identified (SANTE 11945/2015) | 10 |  | 202/144, 202/127 | Yes | 0.01 | No | Sciex 6500+ QTRAP | Atlantis T3, 2,1x100 mm, 3um | 2 | Analyst/MultiQuant |  | Each batch
LAB006 | CARBARYL | 0.086 | matrix matched- multiple level | 5 | ACETONITRILE |  |  | Yes | Mechanical | 3 |  | LC | MS/MS | NO | Triple Quadrupole | Electrospray Ionisation (ESI) | + | Fully identified (SANTE 11945/2015) | 0 |  | 2 transitions, RT, ion ratio | Yes | 0.002 | No |  | Acquity HSS T3 | 2 | MassHunter Quantitative Analysis |  | Each batch
LAB007 | CARBARYL | 0.024 | matrix matched- multiple level | 10 | ACETONITRILE |  |  | No | Mechanical | 302 | DSPE | LC | MS | SI | Q-TOF | Electrospray Ionisation (ESI) | + | Fully identified (SANTE 11945/2015) | 0.07 | 0.77 | Accurate mass | Yes |  | Yes | LC-Q-ToF | Accuity UPLC BEH C18 1.7 µm, 2.1x100 mm reversed-phase column | 2 | TASQ Client 2.1 | 942 | Each batch
LAB007 | CARBARYL |  | matrix matched- multiple level | 10 | ACETONITRILE |  |  | No | Mechanical | 300 | DSPE | GC | MS | SI | Orbitrap | Electron Impact (EI) | + | Fully identified (SANTE 11945/2015) | 0 | 0.15 | Accurate mass | yes | 0.01 | Yes | GC-Exactive | TG-5SILMS Guard (capillary column of 30 m long, 0.25 mm inner diameter and a film thickness of 0.25 μm). | 1 | TraceFinder 5.1 | 662 | Each batch
LAB008 | CARBARYL | 0.088 | matrix matched- multiple level | 5 | ACETONITRILE |  |  | Yes | Mechanical | 300 | DSPE | LC | MS/MS | NO | Triple Quadrupole | Electrospray Ionisation (ESI) | + | Fully identified (SANTE 11945/2015) | 0 |  | 2 transitions | Yes | 0.01 | No | WATERS XEVO TQ-S | HSS T3 1.8 µm 2.1x100 mm | 1 | Masslynx | 200 | Each batch
LAB008 | CARBARYL |  |  | 5 | ACETONITRILE |  |  | Yes | Mechanical | 300 | DSPE | LC | Other (specify) | SI | Q-TOF | Electrospray Ionisation (ESI) | + | Tentatively detected | 10.8 | -2.9 | accuratre mass | No |  | Yes | Xevo G2XS UPLC-QTOF | BEH C18 2,1*100 mm, 1,7 um | 1 | UNIFI Connect | 500 | Each batch
LAB009 | CARBARYL | 0.11 | matrix matched- multiple level | 5 | ACETONITRILE |  |  | No | Manual | 60 | DSPE | LC | MS/MS | NO | Triple Quadrupole | Electrospray Ionisation (ESI) | + |  | 12 |  | 2 transitions | Yes | 0.01 | No
LAB010 | CARBARYL | 0.077 | matrix matched-single level | 5 | ACETONITRILE |  |  | No | Mechanical | 1200 | DSPE | LC | MS/MS | NO | Triple Quadrupole | Electrospray Ionisation (ESI) | + | Fully identified (SANTE 11945/2015) | 6 |  |  | Yes | 0.005 | No | Shimadzu | C18 | 5 | Labsolution Insight | 500 | Each batch
LAB012 | CARBARYL | 0.162 | matrix matched- multiple level | 5 | ACETONITRILE |  |  | No | Mechanical |  | SPE | LC | MS/MS | SI | Q-TOF | Electrospray Ionisation (ESI) | + | Fully identified (SANTE 11945/2015) | 0 | 0 |  | Yes | 0.005 | No |  |  | 2 |  |  | Once a month
LAB013 | CARBARYL |  |  | 5 | ACETONITRILE |  |  | No | Mechanical | 600 | DSPE | LC | Other (specify) | SI | Q-TOF | Electrospray Ionisation (ESI) | + | Fully identified (SANTE 11945/2015) |  |  |  | Yes | 0.005 | Yes | Bruker impact II | Acclaim RSLC 120 C18 | 20 |  | 850 | Daily
LAB014 | CARBARYL | 0.105 | solvent based-multiple level | 5 | ACETONITRILE |  |  | No | Mechanical | 300 | DSPE | LC | MS/MS | NO | Triple Quadrupole | Electrospray Ionisation (ESI) | + | Fully identified (SANTE 11945/2015) | 6 | ? | 2 transitions | Yes | 0,005 | No | SCIEX QTRAP5500 | C18 | 10 | Analyst / Multiquant | 222 pesticides / 495 transitions | Once a month
LAB015 | CARBARYL | 0.125 | matrix matched- multiple level | 5 | ACETONITRILE |  |  | Yes | Mechanical | 900 | DSPE | LC | MS/MS | NO | Q-trap | Electrospray Ionisation (ESI) | + | Fully identified (SANTE 11945/2015) |  |  | 2 transitions | Yes | 0.005 | No | 6500+QTrap | Pursuit XRs Ultra 2.8 C18 50x2mm | 0.5 | OS |  | Each batch
LAB016 | CARBARYL | 0.095 | matrix matched- multiple level | 5 | ACETONITRILE |  |  | Yes | Both | 1080 | DSPE | LC | MS/MS | NO | Triple Quadrupole | Electrospray Ionisation (ESI) | + | Fully identified (SANTE 11945/2015) | 0.6 |  | 2 transitions | Yes | 0.005 | No | API5500+ | Phenomenex Aqua 3µ C18 125 A | 2 | Analyst 1.7.1 | 167 | each batch
LAB017 | CARBARYL | 0.094 | matrix matched- multiple level | 5 | ACETONITRILE |  |  | Yes | Mechanical | 900 | DSPE | LC | MS/MS | NO | Triple Quadrupole | Electrospray Ionisation (ESI) | + | Fully identified (SANTE 11945/2015) | <6 |  | > 2 transitions | Yes | 0.01 | No | Agilent 1260 / 6460 | Zorbax Eclipse Plus C18, 2.1*150 mm, 1.8 µm | 3 | MassHunter | 221 | Each batch
LAB018 | CARBARYL | 0.15 | Yes | 5 | ACN | --- | --- | Yes | mechanical shaking | 60 | none | LC | MSMS | NO | Triple Quadrupole | ESI | positiv | Fully identified (SANTE 11945/2015) |  |  |  | YES | 0.01 | No | Waters XEVO TQ-XS | BEH Phenyl | 0.5 | MassLynx 4.2 | 450 | Each batch
LAB019 | CARBARYL | 0.0606 | solvent based-multiple level | 5 | ACETONITRILE |  |  | No | Mechanical | 300 | SPE | LC | MS/MS | NO | Triple Quadrupole | Electrospray Ionisation (ESI) | + | Fully identified (SANTE 11945/2015) | 0.5 | 0.35 | 202,1 -> 127,0; 202,1 -> 145,1 | Yes | 0.005 | No | LC: Agilent 1260, MS/MS: ABSciex 5500 | InfinityLab Poroshell 120 | 5 | ABSciex Analyst (LC), MultiTrace (Evaluation | 500 | Each batch
LAB019 | CARBARYL | 0.0654 | matrix matched-single level | 5 | ACETONITRILE |  |  | No | Mechanical | 300 | SPE | GC | MS/MS | NO | Triple Quadrupole | Electron Impact (EI) | + | Fully identified (SANTE 11945/2015) | 0.5 | 1.2 | 144 -> 116; 144 -> 114 | No |  | No | GC: Agilent 7000, MS/MS: Agilent 7890 | Zebron Multiresidue 2 | 5 | Agilent Masshunter (GC), MuliTrace (Evaluation) | 420 | Each batch
LAB020 | CARBARYL | 0.087 | matrix matched- multiple level | 5 | ACETONITRILE |  |  | No | Mechanical | 1200 | DSPE | GC | MS | SI | Orbitrap | Electron Impact (EI) | + | Fully identified (SANTE 11945/2015) | 0 | 0,5/0,61/0,61 | accurate mass | Yes | 0.005 | Yes | Exactive GC | Restek Rxi-5Sil MS 0.25mm, 0.25µm, 30m | 1.3 | Tracefinder | 440 | Each batch
LAB020 | CARBARYL | 0.122 | matrix matched- multiple level | 5 | ACETONITRILE |  |  | No | Mechanical | 1200 | DSPE | LC | MS/MS | SI | Q-TOF | Electrospray Ionisation (ESI) | + | Fully identified (SANTE 11945/2015) | 0 | 4,8/-2,7/-4,9 | accurate mass, product ions | Yes | 0.005 | Yes | Sciex 6600+ | Agilent Poroshell 120 EC C18 3x50mm 2.7um | 2 | Sciex OS | 350 | Each batch
LAB021 | CARBARYL | 0.195 | solvent based-single level | 2 | ACETONE |  |  | No | Mechanical | 180 | None | LC | MS/MS | NO | Triple Quadrupole | Electrospray Ionisation (ESI) | + | Fully identified (SANTE 11945/2015) | 1 |  | 2 transitions | Yes | 0.01 | No | Agilent 7100 | HP5-MS UI | 2 | MassHunter | 850 | Daily
LAB024 | CARBARYL | 0.102 | solvent based-multiple level | 5 | ACETONITRILE |  |  | No | Mechanical | 900 | DSPE | LC | MS/MS | NO | Triple Quadrupole | Electrospray Ionisation (ESI) | + | Fully identified (SANTE 11945/2015) | 2.4 |  | 202.2/145.1, 202.2/127.1 | Yes | 0.01 | No | ABSciex API 4000 | ACE ULTRACORE SUPERC18 2.5um 2.1*100mm | 5 | Analyst 1.6.2 and Multiquant 3.0.2 | 400 | Each batch
LAB025 | CARBARYL | 0.070 | multi level in matrix | 5 | ACETONITRILE |  |  | no | mechanical | 300 | Freezing out | LC | MS/MS | NO | QQQ | ESI | + | fully identfied | 2 |  | 2 transitions | yes | 0.01 | No | Varian ProStar HPLC + 320-MS | Kinetex C18 2.6 um, 50x2.1 mm | 10 | Workstation | 400 | Each sequence
LAB026 | CARBARYL | 0.111 | solvent based-multiple level | 15 | ACETONE | DICHLOROMETHANE | PETROLEUM ETHER | No | Mechanical | 30 | Liquid-Liquid Partitioning | LC | MS/MS | NO | Triple Quadrupole | Electrospray Ionisation (ESI) | + | Fully identified (SANTE 11945/2015) | 12 | 5 | 2 Transitions | Yes | 0.01 | No | Agilent 6490 | Kinetex 2.6um C18 100A 150x2.1mm | 5 | Mass Hunter | 311 | Each batch
LAB028 | CARBARYL | 0.14 | matrix matched- multiple level | 5 | ACETONITRILE |  |  | No | Manual | 60 | Freezing out | LC | MS/MS | NO | Triple Quadrupole | Electrospray Ionisation (ESI) |  | Fully identified (SANTE 11945/2015) |  |  |  |  | 0.01 | No |  |  | 5 |  |  | Each batch
LAB029 | CARBARYL | 0.094 | solvent based-multiple level | 5 | ACETONITRILE |  |  | No | Mechanical | 600 | DSPE | LC | MS/MS | NO | Triple Quadrupole | Electrospray Ionisation (ESI) | + | Fully identified (SANTE 11945/2015) |  |  | 2 transitions | Yes | 0.01 | No | Agilent 6495 | Zorbax EclipsePlus C18 | 1 | MassHunter Quant B.10 | 272 | Each batch
LAB029 | CARBARYL | 0.096 | solvent based-multiple level | 5 | ACETONITRILE |  |  | No | Mechanical | 600 | DSPE | LC | MS/MS | SI | Q-Orbitrap | Electrospray Ionisation (ESI) | + | Fully identified (SANTE 11945/2015) | 0.6 | 5 | Accurate mass, 1 transition | Yes | 0.01 | Yes | Q-Exactive | Thermo Qccucore aQ C18 | 1 | TraceFinder EFS 4.1 | 800 | Each batch
LAB030 | CARBARYL | 0.08 | matrix matched- multiple level | 5 | ACETONITRILE |  |  | Yes | Mechanical | 300 | DSPE | LC | MS/MS | NO | Triple Quadrupole | Electrospray Ionisation (ESI) |  | Fully identified (SANTE 11945/2015) | 0 |  |  | Yes | 0.005 | Yes |  |  |  | MassHunter | about 300 | Each batch
LAB031 | CARBARYL | 0.0772 | matrix matched- multiple level | 5 | ACETONITRILE |  |  | No | Mechanical | 180 | SPE | LC | MS/MS | NO | Triple Quadrupole | Electrospray Ionisation (ESI) | + | Fully identified (SANTE 11945/2015) |  |  |  | Yes
LAB032 | CARBARYL | 0.134 | matrix matched- multiple level | 5 | ACETONITRILE |  |  | No | Mechanical | 120 | DSPE | LC | MS/MS | NO | Triple Quadrupole | Electrospray Ionisation (ESI) | + | Fully identified (SANTE 11945/2015) |  |  |  | Yes | 0.01 | No | Shimadzu LCMS8050 | Biphenyl | 2 | Shimadzu LabSolutions
LAB033 | CARBARYL | 0.098 | matrix matched- multiple level | 5 | ACETONITRILE |  |  | No | Manual | 60 | None | LC | MS/MS | NO | Triple Quadrupole | Electrospray Ionisation (ESI) | + | Fully identified (SANTE 11945/2015) |  |  | 2 transitions | Yes | 0.01 | No | Sciex Triple Quad 3500 | Waters Atlantis T3 C18 150x2.1mm 5 µm 100 Å | 10 | Analyst | 330 | Each batch
LAB033 | CARBARYL |  | solvent based-multiple level | 10 | ACETONITRILE |  |  | No | Both | 60 | None | GC | MS | SI | TOF | Electron Impact (EI) |  | Tentatively detected |  |  | 144115116 | No | 0.01 | Yes | Agilent 7890 | DB5-MS | 2 | Leco®ChromaTof | 600 | Each batch
LAB034 | CARBARYL | 0,129 ± 0,065 | Yes | 5±0,05 | ACETONITRILE | N/A | N/A | No | Shaken vigourosly by shaker and centrifuged | 900 s and 300 s | C1+C3a (EN ISO 15662/2018) | LC |  | NO |  | ESI | Positive | MS/MS | ±0,1 |  |  | Yes | 0.01 | Yes | LC MS MS SCIEX AB SCIEX 4500 | Phenomenex C18, 100 mm | 5 | Analyst and Multiquant | 74 | Each sequence
LAB035 | CARBARYL | 0.08 | matrix matched- multiple level | 5 | ACETONITRILE |  |  | No | Mechanical | 120 | None | LC | MS/MS | SI | Q-Orbitrap | Electrospray Ionisation (ESI) | + | Fully identified (SANTE 11945/2015) |  | 5 | accurate mass | Yes | 0.01 | Yes | Orbitrap | C-18 | 10 | compound Discoverer | 792 | Each batch
LAB036 | CARBARYL | 0.092 | matrix matched- multiple level | 5 | ACETONITRILE | WATER |  | No |  |  | DSPE | LC | MS/MS | NO | Triple Quadrupole | Electrospray Ionisation (ESI) | + | Fully identified (SANTE 11945/2015) | 0.1 |  | 2 transitions | Yes | 0.003 | No | ABSCiex 5500 |  | 5 | Multiquant | 440 | Each sample
LAB037 | CARBARYL | 0.141 | matrix matched- multiple level | 3 | ACETONITRILE |  |  | Yes | Mechanical | 90 | DSPE | LC | MS/MS | NO | Triple Quadrupole | Electrospray Ionisation (ESI) | + | Fully identified (SANTE 11945/2015) | 6 | 0.15 | 1 trans | Yes | 0.01 | No | AGILENT 6400 | C18 | 5 | masshunter | 150 | Each batch
LAB038 | CARBARYL | 0.106 | matrix matched-single level | 5 | ACETONITRILE |  |  | No | Mechanical | 60 | None | LC | MS/MS | NO | Triple Quadrupole | Electrospray Ionisation (ESI) | + | Fully identified (SANTE 11945/2015) | <6 |  |  | Yes | 0.01 | No | 6495 | Zorbax | 5 | MassHunter | 696 | Daily
LAB039 | CARBARYL | 0.12 |  | 5 | ACETONITRILE |  |  |  |  | 60 | Quechers | LC | MS/MS | NO | Triple Quadrupole | Electrospray Ionisation (ESI) | + | Fully identified (SANTE 11945/2015) |  |  | 2 transitions | Yes | 0.01 | No | Agilent 6410 | Agilent C18 | 5 | MASS HUNTER | 195 | Daily
LAB040 | CARBARYL | 0.052 | matrix matched- multiple level | 10 | ACETONITRILE |  |  | Yes | Mechanical | 1500 | DSPE | LC | MS/MS | NO | Triple Quadrupole | Electrospray Ionisation (ESI) | + | Fully identified (SANTE 11945/2015) | -0.72 |  | 2 transiciones | Yes | 0.01 | No | Agilent G6410 | ZORBAX ECLIPSE | 20 | Mass Hunter | 214 | Each batch
LAB041 | CARBARYL | 0.11 | matrix matched- multiple level | 5 | ACN |  |  | No | Mechanical | 300 | DSPE | LC | MS/MS | NO | Triple Quadrupole | Electrospray Ionisation (ESI) | + | Fully identified (SANTE 11945/2015) |  |  | 2 | yes | 0.01 | No | Waters XEVO TQXS micro |  | 2 | MassHunter V10 | 450 | Each batch
LAB043 | CARBARYL |  |  | 7.5 | OTHER (ACETONITRILE +1% ACETIC ACID) |  |  | No | Mechanical | 10 | Other (freezing out + PSA) | GC | MS/MS | NO | Triple Quadrupole | Electron Impact (EI) | + | Tentatively detected | 6 |  | 2 transitions | No | 0.01 | No | Agilent 7000D | VF5ms | 2 | MassHunter |  | Each batch
LAB044 | CARBARYL | 0.12 | matrix matched- multiple level | 5 | ACETONITRILE |  |  | No | Manual | 1 | DSPE | LC | MS/MS | NO | Triple Quadrupole | Electrospray Ionisation (ESI) | + | Fully identified (SANTE 11945/2015) |  |  | 2 transitions | Yes | 0.01 | No | 3200 qtrap | C18 | 5 | Analyst
LAB045 | CARBARYL | 0.082 | yes | 5 | ACN |  |  | NO | MECHANICAL | 300 | NO | LC | MS/MS | NO | TQ | API | + | Fully identified (SANTE 11945/2015) |  |  |  | YES | 0.01 | No | AGILENT 6470-6C/TQ | C18 | 3 | MS Workstation | 402
LAB046 | CARBARYL | 0.093 | matrix matched- multiple level | 5 | ACETONITRILE |  |  | No | Mechanical | 600 | Freezing out + dSPE | LC | MS/MS | NO | Triple Quadrupole | Electrospray Ionisation (ESI) | + | Fully identified (SANTE 11945/2015) |  |  | 2 transitions | Yes | 0.01 | No |  | C18 | 10 | MassHunter | 120 | Each batch
LAB047 | CARBARYL | 0.124 | matrix matched- multiple level | 5 | ETHYL ACETATE |  |  | Yes | Mechanical | 1920 | Liquid-Liquid Partitioning | LC | MS/MS | NO | Triple Quadrupole | Electrospray Ionisation (ESI) | + | Fully identified (SANTE 11945/2015) | 0 |  | 2 transitions | Yes | 0.01 | No | Agilent | C18 | 2 | MassHunter | 271 | Each batch
LAB048 | CARBARYL | 0.113 | matrix matched- multiple level | 5 | ETHYL ACETATE |  |  | Yes | Mechanical | 330 | Filtration using 0.2 µm PTFE filters | LC | MS/MS | NO | Triple Quadrupole | Electrospray Ionisation (ESI) | + | Fully identified (SANTE 11945/2015) | 0 |  | 2 transitions | Yes | 0.01 | No | Waters Xevo TQ-XS | Waters HSS T3, 150 x 2.1mm, 1.8 µm | 2 | TargetLynx | 395 | Each batch
LAB050 | CARBARYL | 0.11 | solvent based-single level | 5 | ACETONITRILE |  |  | No | Mechanical | 1200 | None | LC | MS/MS | NO | Q-trap | Electrospray Ionisation (ESI) | + | Fully identified (SANTE 11945/2015) | 6 |  | MS/MS spectrum | Yes | 0.005 | No | Qtrap 6500+ | HSST3 | 0.5 | Analyst/Masterview | 371 | Each batch
LAB051 | CARBARYL | 0.081 | solvent based-multiple level | 2 | ETHYL ACETATE |  |  | No | Mechanical | 300 | Dilution | LC | MS/MS | NO | Triple Quadrupole | Electrospray Ionisation (ESI) | + | Fully identified (SANTE 11945/2015) |  |  | 2 transitions | Yes | 0.005 | No | Agilent 6495C | HSS T3 | 2 | MassHunter | 321 | Each batch
LAB052 | CARBARYL | 0.1 | solvent based-multiple level | 5 | ACETONITRILE |  |  | No | Mechanical | 300 | None | LC | MS/MS | NO | Triple Quadrupole | Electrospray Ionisation (ESI) | + | Fully identified (SANTE 11945/2015) |  |  | 2 transitions | Yes | 0.01 | No |  | C18 | 1 | Masslynx |  | Daily
LAB053 | CARBARYL | 0.019 | solvent based-multiple level | 2 | ACETONITRILE | OTHER (SPECIFY) WATER |  | No | Mechanical | 300 | SPE | GC | MS/MS | NO | Triple Quadrupole | Atmospheric Pressure Chemical Ionisation (APCI ) | + | Fully identified (SANTE 11945/2015) |  |  | 2 transitions | Yes | 0.01 | No | Waters Xevo TQ-XS | Aquity UPLC BEH C18 | 0.5 | Masslynx | 700 | Daily
LAB054 | CARBARYL | 0.14 | solvent based-single level | 5 | ACETONITRILE |  |  | No | Mechanical | 300 | DSPE | LC | MS/MS | SI | Q-Orbitrap | Electrospray Ionisation (ESI) | + | Fully identified (SANTE 11945/2015) | <6 | 5 | acurate mass parent + 1 fragment | Yes | 0.01 | No | Q-Exactive | C18 | 5 | TraceFinder 4.1 | 700 | Each batch
LAB055 | CARBARYL | 0.12457 | matrix matched-single level | 10 | ACETONITRILE |  |  | Yes | Mechanical | 600 | SPE | LC | MS/MS | SI | Q-Orbitrap | Electrospray Ionisation (ESI) | + | Fully identified (SANTE 11945/2017) | 18.66 | -1.3693 | Accurate Mass=202.08626 | Yes | 0.005 | Yes | Thermofisher QExactive | Accucore aQ | 5 | Tracefinder | 797 | Each batch
LAB056 | CARBARYL |  |  | 5 | ACETONITRILE |  |  | No | Manual | 60 | Liquid-Liquid Partitioning | LC | MS | SI | Q-Orbitrap | Electrospray Ionisation (ESI) | + | Fully identified (SANTE 11945/2015) | < 15 s | 5 |  | Yes | 0.01 | Yes | LC-Q Exactive | Poroshell C18 Aq | 5 | TraceFinder 4.1 | 1200 | Once a month
LAB057 | CARBARYL | 0.086 | matrix matched- multiple level | 7.5 | ACETONITRILE | NA | NA | Yes | Both | 660 | Freezing out | LC | MS/MS | NO | Triple Quadrupole | Electrospray Ionisation (ESI) | + | Fully identified (SANTE 11945/2015) | 0 | NA | 2 Transitions | Yes | 0.01 | No | 6500+ Nexera X2 | Acquity UPLC BEH C18 1,7um 2.1 x 100 mm | 2.5 | Sciex Os | 154 | Daily
LAB059 | CARBARYL | 0.083 | matrix matched-single level | 5 | ACETONITRILE |  |  | No | Manual | 120 | SPE | LC | MS/MS | NO | Triple Quadrupole | Electrospray Ionisation (ESI) | + | Fully identified (SANTE 11945/2015) |  |  | 2 transition | Yes | 0.01 | No | ABSciex 6500+ | ZORBAX ECLIPSE | 2 | Analisis/MassHunter | 600 | Each batch
LAB062 | CARBARYL | 0.09 | solvent based-multiple level | 5 | ACETONITRILE |  |  | No | Mechanical | 180 | Freezing out | LC | MS/MS | NO | Triple Quadrupole | Electrospray Ionisation (ESI) | + | Fully identified (SANTE 11945/2015) |  |  | 2 transitions | Yes | 0.02 | No | API 4000 | C 18 BEH 5 cm | 5 | Analyst | 750 | Never
LAB063 | CARBARYL | 0.089 | matrix matched- multiple level | 5 | ACETONITRILE |  |  | No | Both | 300 | DSPE | LC | MS/MS | NO | Triple Quadrupole | Electrospray Ionisation (ESI) | + | Fully identified (SANTE 11945/2015) | 6 |  | 2 transitions | Yes | 0.01 | No | Agilent | C18 | 10 | MassHunter | 488 | Each batch
LAB064 | CARBARYL | 0.1 | Procedural Standard Calibration - Multi Level | 5 | ACETONITRILE |  |  | No | Mechanical | 120 | freezing out, DSPE | LC | MS/MS | NO | Triple Quadrupole | Electrospray Ionisation (ESI) | polarity switching | Fully identified (SANTE 11945/2015) | 0 |  | 2 transitions | Yes | 0.003 | No | Agilent 1290 UPLC / Sciex 6500+ | Waters Acquity BEH 1.7µm | 1 | MultiQuant 3.0.3 | 460 | Each batch
LAB065 | CARBARYL | 0.103 | matrix matched-single level | 5.046 | ACETONITRILE | - | - | No | Manual | 120 | Freezing out | LC | MS/MS | NO | Triple Quadrupole | Electrospray Ionisation (ESI) | + | Fully identified (SANTE 11945/2015) | 0.6 |  | 2 transitions, Ion Ratio | Yes | 0.01 | No | Waters TQ-XS | HSS T3 | 1 | Masslynx | 223 | Each batch

## CARBOFURAN
LAB | PESTICIDE | Estimated concentration (mg/kg) | Calibration for quantification (Yes/No)? | Sample weight (g) | EXTRACTION SOLVENT 1 | EXTRACTION SOLVENT 2 | EXTRACTION SOLVENT 3 | Is the pH adjusted? (Yes/No)? | Agitation mode | Agitation time (s) | Clean up | Chromatographic Technique | Detector | HRMS | Analyser | Ionization Mode | Polarity | How was the identification done? | RT Deviation (s) | MS Tolerance (ppm) | Other identification details (e.g. 1 transition, 2 transitions, accurate mass) | Is this pesticide included in your routine scope? (Yes/No) | What is your screening detection limit? (mg/kg) | Full Scan? (Yes/No)? | Instrument model | Column Type | Injecton Volume (µL) | Software | No. of PESTICIDES in method or library (only pesticides) | How frequently do you use a standard solution for your screening method?
LAB001 | CARBOFURAN | 0.165 | matrix matched- multiple level | 5 | ACETONITRILE |  |  | yes | Mechanical | 240 | Centrifugation | LC | MS/MS | NO | Triple Quadrupole | Electrospray Ionisation (ESI) | + | Fully identified (SANTE 11945/2015) |  |  | 2 transitions | Yes | 0.005 | No | UPLC-MSMS | HSS T3 | 2 | Masslynx | 350 | Each batch
LAB002 | CARBOFURAN | 0.13 | matrix matched- multiple level | 5 | ACETONITRILE |  |  | No | Both | 180 | Liquid-Liquid Partitioning | LC | MS/MS | NO | Triple Quadrupole | Electrospray Ionisation (ESI) | + | Fully identified (SANTE 11945/2015) |  |  |  | Yes | 0.01 | Yes |  |  | 1
LAB003 | CARBOFURAN | 0.184 | solvent based-multiple level | 5 | ACETONITRILE |  |  | No | Both | 300 | SPE | LC | MS/MS | NO | Triple Quadrupole | Electrospray Ionisation (ESI) | [5 empty] | Yes |  | No
LAB004 | CARBOFURAN | 0.366 | matrix matched- multiple level | 2 | ACETONITRILE |  |  | No | Mechanical | 600 | DSPE | GC | MS/MS | SI | Q-Orbitrap | Electron Impact (EI) |  | Fully identified (SANTE 11945/2015) |  |  |  | Yes | 0.005 | Yes
LAB005 | CARBOFURAN | 0.258 | solvent based-multiple level | 5 | ACETONITRILE |  |  | No | Mechanical | 120 | Liquid-Liquid Partitioning | LC | MS | NO | Triple Quadrupole | Electrospray Ionisation (ESI) | + | Fully identified (SANTE 11945/2015) | 10 |  | 222/165, 222/123 | Yes | 0.01 | No | Sciex 6500+ QTRAP | Atlantis T3, 2,1x100 mm, 3um | 2 | Analyst/MultiQuant |  | Each batch
LAB006 | CARBOFURAN | 0.148 | matrix matched- multiple level | 5 | ACETONITRILE |  |  | Yes | Mechanical | 3 |  | LC | MS/MS | NO | Triple Quadrupole | Electrospray Ionisation (ESI) | + | Fully identified (SANTE 11945/2015) | 0 |  | 2 transitions, RT, ion ratio | Yes | 0.002 | No |  | Acquity HSS T3 | 2 | MassHunter Quantitative Analysis |  | Each batch
LAB007 | CARBOFURAN | 0.1596 | matrix matched- multiple level | 10 | ACETONITRILE |  |  | No | Mechanical | 302 | DSPE | LC | MS | SI | Q-TOF | Electrospray Ionisation (ESI) | + | Fully identified (SANTE 11945/2015) | 0.06 | 2.64 | Accurate mass | Yes | 0.01 | Yes | LC-Q-ToF | Accuity UPLC BEH C18 1.7 µm, 2.1x100 mm reversed-phase column | 2 | TASQ Client 2.1 | 942 | Each batch
LAB007 | CARBOFURAN | 0.351 | matrix matched- multiple level | 10 | ACETONITRILE |  |  | No | Mechanical | 300 | DSPE | GC | MS | SI | Orbitrap | Electron Impact (EI) | + | Fully identified (SANTE 11945/2015) | -0.01 | -0.31 | Accurate mass | yes | 0.01 | Yes | GC-Exactive | TG-5SILMS Guard (capillary column of 30 m long, 0.25 mm inner diameter and a film thickness of 0.25 μm). | 1 | TraceFinder 5.1 | 662 | Each batch
LAB008 | CARBOFURAN | 0.17 | matrix matched- multiple level | 5 | ACETONITRILE |  |  | Yes | Mechanical | 300 | DSPE | LC | MS/MS | NO | Triple Quadrupole | Electrospray Ionisation (ESI) | + | Fully identified (SANTE 11945/2015) | 0 |  | 2 transitions | Yes | 0.01 | No | WATERS XEVO TQ-S | HSS T3 1.8 µm 2.1x100 mm | 1 | Masslynx | 200 | Each batch
LAB008 | CARBOFURAN |  |  | 5 | ACETONITRILE |  |  | Yes | Mechanical | 300 | DSPE | LC | Other (specify) | SI | Q-TOF | Electrospray Ionisation (ESI) | + | Fully identified (SANTE 11945/2015) | 10.2 | -3 | accurate mass | No |  | Yes | Xevo G2XS UPLC-QTOF | BEH C18 2,1*100 mm, 1,7 um | 1 | UNIFI Connect | 500 | Each batch
LAB009 | CARBOFURAN | 0.18 | matrix matched- multiple level | 5 | ACETONITRILE |  |  | No | Manual | 60 | DSPE | LC | MS/MS | NO | Triple Quadrupole | Electrospray Ionisation (ESI) | + |  | 12 |  | 2 transitions | Yes | 0.01 | No
LAB010 | CARBOFURAN | 0.098 | matrix matched-single level | 5 | ACETONITRILE |  |  | No | Mechanical | 1200 | DSPE | LC | MS/MS | NO | Triple Quadrupole | Electrospray Ionisation (ESI) | + | Fully identified (SANTE 11945/2015) | 6 |  |  | Yes | 0.005 | No | Shimadzu | C18 | 5 | Labsolution Insight | 500 | Each batch
LAB011 | CARBOFURAN | 0.08 | solvent based-single level | 5 | WATER | ACETONITRILE |  | No | Mechanical |  | DSPE | LC | MS/MS | NO | Triple Quadrupole | Electrospray Ionisation (ESI) | + | Fully identified (SANTE 11945/2015) | 0 |  | 2 Transitions | Yes |  | No | API5500 | c18 |  | Analyst | 80 | Each batch
LAB011 | CARBOFURAN | - | solvent based-single level | 5 | WATER | ACETONITRILE |  | No | Mechanical |  | DSPE | GC | MS | NO | Triple Quadrupole | Electron Impact (EI) | + | Tentatively detected | [5 empty] | Yes | SCION TQ/TSQ9000 | Rxi 5MS |  | MS workstation/chromeleon | 350 | Each batch
LAB012 | CARBOFURAN | 0.261 | matrix matched- multiple level | 5 | ACETONITRILE |  |  | No | Mechanical |  | SPE | LC | MS/MS | SI | Q-TOF | Electrospray Ionisation (ESI) | + | Fully identified (SANTE 11945/2015) | 0 | 0 |  | Yes | 0.005 | No |  |  | 2 |  |  | Once a month
LAB013 | CARBOFURAN |  |  | 5 | ACETONITRILE |  |  | No | Mechanical | 600 | DSPE | LC | Other (specify) | SI | Q-TOF | Electrospray Ionisation (ESI) | + | Fully identified (SANTE 11945/2015) |  |  |  | Yes | 0.005 | Yes | Bruker impact II | Acclaim RSLC 120 C18 | 20 |  | 850 | Daily
LAB014 | CARBOFURAN | 0.176 | solvent based-multiple level | 5 | ACETONITRILE |  |  | No | Mechanical | 300 | DSPE | LC | MS/MS | NO | Triple Quadrupole | Electrospray Ionisation (ESI) | + | Fully identified (SANTE 11945/2015) | 6 | ? | 2 transitions | Yes | 0,005 | No | SCIEX QTRAP5500 | C18 | 10 | Analyst / Multiquant | 223 pesticides / 495 transitions | Once a month
LAB015 | CARBOFURAN | 0.179 | matrix matched- multiple level | 5 | ACETONITRILE |  |  | Yes | Mechanical | 900 | DSPE | LC | MS/MS | NO | Triple Quadrupole | Electrospray Ionisation (ESI) | + | Fully identified (SANTE 11945/2015) |  |  | 2 transitions | Yes | 0.005 | No | API 5500 | Luna 3µm 100A PFP 50x2mm | 0.2 | Multiquant |  | Each batch
LAB016 | CARBOFURAN | 0.207 | matrix matched- multiple level | 5 | ACETONITRILE |  |  | Yes | Both | 1080 | DSPE | LC | MS/MS | NO | Triple Quadrupole | Electrospray Ionisation (ESI) | + | Fully identified (SANTE 11945/2015) | 0 |  | 2 transitions | Yes | 0.005 | No | API5500+ | Phenomenex Aqua 3µ C18 125 A | 2 | Analyst 1.7.1 | 167 | each batch
LAB017 | CARBOFURAN | 0.145 | matrix matched- multiple level | 5 | ACETONITRILE |  |  | Yes | Mechanical | 900 | DSPE | LC | MS/MS | NO | Triple Quadrupole | Electrospray Ionisation (ESI) | + | Fully identified (SANTE 11945/2015) | <6 |  | > 2 transitions | Yes | 0.01 | No | Agilent 1260 / 6460 | Zorbax Eclipse Plus C18, 2.1*150 mm, 1.8 µm | 3 | MassHunter | 221 | Each batch
LAB018 | CARBOFURAN | 0.232 | Yes | 5 | ACN | --- | --- | Yes | mechanical shaking | 60 | none | LC | MSMS | NO | Triple Quadrupole | ESI | positiv | Fully identified (SANTE 11945/2015) |  |  |  | YES | 0.01 | No | Waters XEVO TQ-XS | BEH Phenyl | 0.5 | MassLynx 4.2 | 450 | Each batch
LAB019 | CARBOFURAN | 0.1338 | solvent based-multiple level | 5 | ACETONITRILE |  |  | No | Mechanical | 300 | SPE | LC | MS/MS | NO | Triple Quadrupole | Electrospray Ionisation (ESI) | + | Fully identified (SANTE 11945/2015) | 0.5 | 0.35 | 202,1 -> 127,0; 202,1 -> 145,1 | Yes | 0.005 | No | LC: Agilent 1260, MS/MS: ABSciex 5500 | InfinityLab Poroshell 120 | 5 | ABSciex Analyst (LC), MultiTrace (Evaluation | 500 | Each batch
LAB020 | CARBOFURAN | 0.147 | matrix matched- multiple level | 5 | ACETONITRILE |  |  | No | Mechanical | 1200 | DSPE | LC | MS/MS | SI | Q-TOF | Electrospray Ionisation (ESI) | + | Fully identified (SANTE 11945/2015) | 0 | 3/-3,5/-2 | accurate mass, product ions | Yes | 0.005 | Yes | Sciex 6600+ | Agilent Poroshell 120 EC C18 3x50mm 2.7um | 2 | Sciex OS | 350 | Each batch
LAB021 | CARBOFURAN | 0.363 | solvent based-single level | 2 | ACETONE |  |  | No | Mechanical | 180 | None | LC | MS/MS | NO | Triple Quadrupole | Electrospray Ionisation (ESI) | + | Fully identified (SANTE 11945/2015) | 1 |  | 2 transitions | Yes | 0.01 | No | Agilent 7100 | HP5-MS UI | 2 | MassHunter | 850 | Daily
LAB024 | CARBOFURAN | 0.137 | solvent based-multiple level | 5 | ACETONITRILE |  |  | No | Mechanical | 900 | DSPE | LC | MS/MS | NO | Triple Quadrupole | Electrospray Ionisation (ESI) | + | Fully identified (SANTE 11945/2015) | 1.2 |  | 222.2/165.1, 222.2/122.9 | Yes | 0.001 | No | ABSciex API 4000 | ACE ULTRACORE SUPERC18 2.5um 2.1*100mm | 5 | Analyst 1.6.2 and Multiquant 3.0.2 | 400 | Each batch
LAB025 | CARBOFURAN | 0.135 | multi level in matrix | 5 | ACETONITRILE |  |  | no | mechanical | 300 | Freezing out | LC | MS/MS | NO | QQQ | ESI | + | fully identfied | -0.2 |  | 2 transitions | yes | 0.01 | No | Varian ProStar HPLC + 320-MS | Kinetex C18 2.6 um, 50x2.1 mm | 10 | Workstation | 400 | Each sequence
LAB026 | CARBOFURAN | 0.214 | solvent based-multiple level | 15 | ACETONE | DICHLOROMETHANE | PETROLEUM ETHER | No | Mechanical | 30 | Liquid-Liquid Partitioning | LC | MS/MS | NO | Triple Quadrupole | Electrospray Ionisation (ESI) | + | Fully identified (SANTE 11945/2015) | 12 | 5 | 2 Transitions | Yes | 0.01 | No | Agilent 6490 | Kinetex 2.6um C18 100A 150x2.1mm | 5 | Mass Hunter | 311 | Each batch
LAB028 | CARBOFURAN | 0.191 | matrix matched- multiple level | 5 | ACETONITRILE |  |  | No | Manual | 60 | Freezing out | LC | MS/MS | NO | Triple Quadrupole | Electrospray Ionisation (ESI) |  | Fully identified (SANTE 11945/2015) |  |  |  |  | 0.01 | No |  |  | 5 |  |  | Each batch
LAB029 | CARBOFURAN | 0.15 | solvent based-multiple level | 5 | ACETONITRILE |  |  | No | Mechanical | 600 | DSPE | LC | MS/MS | NO | Triple Quadrupole | Electrospray Ionisation (ESI) | + | Fully identified (SANTE 11945/2015) |  |  | 2 transitions | Yes | 0.001 | No | Agilent 6495 | Zorbax EclipsePlus C18 | 1 | MassHunter Quant B.10 | 272 | Each batch
LAB029 | CARBOFURAN | 0.17 | solvent based-multiple level | 5 | ACETONITRILE |  |  | No | Mechanical | 600 | DSPE | LC | MS/MS | SI | Q-Orbitrap | Electrospray Ionisation (ESI) | + | Fully identified (SANTE 11945/2015) | 0.6 | 5 | Accurate mass, 1 transition | Yes | 0.01 | Yes | Q-Exactive | Thermo Qccucore aQ C18 | 1 | TraceFinder EFS 4.1 | 800 | Each batch
LAB030 | CARBOFURAN | 0.15 | matrix matched- multiple level | 5 | ACETONITRILE |  |  | Yes | Mechanical | 300 | DSPE | LC | MS/MS | NO | Triple Quadrupole | Electrospray Ionisation (ESI) |  | Fully identified (SANTE 11945/2015) | 0 |  |  | Yes | 0.005 | Yes |  |  |  | MassHunter | about 300 | Each batch
LAB031 | CARBOFURAN | 0.15 | matrix matched- multiple level | 5 | ACETONITRILE |  |  | No | Mechanical | 180 | SPE | LC | MS/MS | NO | Triple Quadrupole | Electrospray Ionisation (ESI) | + | Fully identified (SANTE 11945/2015) |  |  |  | Yes
LAB032 | CARBOFURAN | 0.195 | matrix matched- multiple level | 5 | ACETONITRILE |  |  | No | Mechanical | 120 | DSPE | LC | MS/MS | NO | Triple Quadrupole | Electrospray Ionisation (ESI) | + | Fully identified (SANTE 11945/2015) |  |  |  | Yes | 0.001 | No | Shimadzu LCMS8050 | Biphenyl | 2 | Shimadzu LabSolutions
LAB033 | CARBOFURAN | 0.12 | matrix matched- multiple level | 5 | ACETONITRILE |  |  | No | Manual | 60 | None | LC | MS/MS | NO | Triple Quadrupole | Electrospray Ionisation (ESI) | + | Fully identified (SANTE 11945/2015) |  |  | 2 transitions | Yes | 0.01 | No | Sciex Triple Quad 3500 | Waters Atlantis T3 C18 150x2.1mm 5 µm 100 Å | 10 | Analyst | 330 | Each batch
LAB033 | CARBOFURAN |  | solvent based-multiple level | 10 | ACETONITRILE |  |  | No | Both | 60 | None | GC | MS | SI | TOF | Electron Impact (EI) |  | Tentatively detected |  |  | 164149131122 | Yes | 0.01 | Yes | Agilent 7890 | DB5-MS | 2 | Leco®ChromaTof | 600 | Each batch
LAB034 | CARBOFURAN | 0,124 ± 0,062 | Yes | 5±0,05 | ACETONITRILE | N/A | N/A | No | Shaken vigourosly by shaker and centrifuged | 900 s and 300 s | C1+C3a (EN ISO 15662/2018) | LC |  | NO |  | ESI | Positive | MS/MS | ±0,1 |  |  | Yes | 0.01 | Yes | LC MS MS SCIEX AB SCIEX 4500 | Phenomenex C18, 100 mm | 5 | Analyst and Multiquant | 74 | Each sequence
LAB035 | CARBOFURAN | 0.13 | matrix matched- multiple level | 5 | ACETONITRILE |  |  | No | Mechanical | 120 | None | LC | MS/MS | SI | Q-Orbitrap | Electrospray Ionisation (ESI) | + | Fully identified (SANTE 11945/2015) |  | 5 | accurate mass | Yes | 0.01 | Yes | Orbitrap | C-18 | 10 | compound Discoverer | 792 | Each batch
LAB036 | CARBOFURAN | 0.185 | matrix matched- multiple level | 5 | ACETONITRILE | WATER |  | No |  |  | DSPE | LC | MS/MS | NO | Triple Quadrupole | Electrospray Ionisation (ESI) | + | Fully identified (SANTE 11945/2015) | 0.1 |  | 2 transitions | Yes | 0.003 | No | ABSCiex 5500 |  | 5 | Multiquant | 440 | Each sample
LAB037 | CARBOFURAN | 0.198 | matrix matched- multiple level | 3 | ACETONITRILE |  |  | Yes | Mechanical | 90 | DSPE | LC | MS/MS | NO | Triple Quadrupole | Electrospray Ionisation (ESI) | + | Fully identified (SANTE 11945/2015) | 6 | 0.15 | 1 trans | Yes | 0.01 | No | AGILENT 6400 | C18 | 5 | masshunter | 150 | Each batch
LAB038 | CARBOFURAN | 0.203 | matrix matched-single level | 5 | ACETONITRILE |  |  | No | Mechanical | 60 | None | LC | MS/MS | NO | Triple Quadrupole | Electrospray Ionisation (ESI) | + | Fully identified (SANTE 11945/2015) | <6 |  |  | Yes | 0.01 | No | 6495 | Zorbax | 5 | MassHunter | 696 | Daily
LAB039 | CARBOFURAN | 0.57 |  | 5 | ACETONITRILE |  |  |  |  | 60 | Quechers | LC | MS/MS | NO | Triple Quadrupole | Electrospray Ionisation (ESI) | + | Fully identified (SANTE 11945/2015) |  |  | 2 transitions | Yes | 0.01 | No | Agilent 6410 | Agilent C18 | 5 | MASS HUNTER | 195 | Daily
LAB040 | CARBOFURAN | 0.12 | matrix matched- multiple level | 10 | ACETONITRILE |  |  | Yes | Mechanical | 1500 | DSPE | LC | MS/MS | NO | Triple Quadrupole | Electrospray Ionisation (ESI) | + | Fully identified (SANTE 11945/2015) | 0.06 |  | 2 transiciones | Yes | 0.005 | No | Agilent G6410 | ZORBAX ECLIPSE | 20 | Mass Hunter | 214 | Each batch
LAB041 | CARBOFURAN | 0.13 | matrix matched- multiple level | 5 | ACN |  |  | No | Mechanical | 300 | DSPE | LC | MS/MS | NO | Triple Quadrupole | Electrospray Ionisation (ESI) | + | Fully identified (SANTE 11945/2015) |  |  | 2 | yes | 0.01 | No | Waters XEVO TQXS micro |  | 2 | MassHunter V10 | 450 | Each batch
LAB043 | CARBOFURAN |  |  | 7.5 | OTHER (ACETONITRILE +1% ACETIC ACID) |  |  | No | Mechanical | 10 | Other (freezing out + PSA) | GC | MS/MS | NO | Triple Quadrupole | Electron Impact (EI) | + | Fully identified (SANTE 11945/2015) | 6 |  | 2 transitions | Yes | 0.01 | No | Agilent 7000D | VF5ms | 2 | MassHunter |  | Each batch
LAB044 | CARBOFURAN | 0.26 | matrix matched- multiple level | 5 | ACETONITRILE |  |  | No | Manual | 1 | DSPE | LC | MS/MS | NO | Triple Quadrupole | Electrospray Ionisation (ESI) | + | Fully identified (SANTE 11945/2015) |  |  | 2 transitions | Yes | 0.001 | No | 3200 qtrap | C18 | 5 | Analyst
LAB045 | CARBOFURAN | 0.203 | yes | 5 | ACN |  |  | NO | MECHANICAL | 300 | NO | LC | MS/MS | NO | TQ | API | + | Fully identified (SANTE 11945/2015) |  |  |  | YES | 0.01 | No | AGILENT 6470-6C/TQ | C18 | 3 | MS Workstation | 402
LAB046 | CARBOFURAN | 0.18 | matrix matched- multiple level | 5 | ACETONITRILE |  |  | No | Mechanical | 600 | Freezing out + dSPE | LC | MS/MS | NO | Triple Quadrupole | Electrospray Ionisation (ESI) | + | Fully identified (SANTE 11945/2015) |  |  | 2 transitions | Yes | 0.01 | No |  | C18 | 10 | MassHunter | 120 | Each batch
LAB047 | CARBOFURAN | 0.174 | matrix matched- multiple level | 5 | ETHYL ACETATE |  |  | Yes | Mechanical | 1920 | Liquid-Liquid Partitioning | LC | MS/MS | NO | Triple Quadrupole | Electrospray Ionisation (ESI) | + | Fully identified (SANTE 11945/2015) | 0 |  | 2 transitions | Yes | 0.01 | No | Agilent | C18 | 2 | MassHunter | 271 | Each batch
LAB048 | CARBOFURAN | 0.205 | matrix matched- multiple level | 5 | ETHYL ACETATE |  |  | Yes | Mechanical | 330 | Filtration using 0.2 µm PTFE filters | LC | MS/MS | NO | Triple Quadrupole | Electrospray Ionisation (ESI) | + | Fully identified (SANTE 11945/2015) | 0 |  | 2 transitions | Yes | 0.01 | No | Waters Xevo TQ-XS | Waters HSS T3, 150 x 2.1mm, 1.8 µm | 2 | TargetLynx | 395 | Each batch
LAB049 | CARBOFURAN | 0.035 | solvent based-multiple level | 10 | ACETONITRILE |  |  | No | Mechanical | 60 | Quechers | LC | MS/MS | SI | Q-Orbitrap | Electrospray Ionisation (ESI) | + | Tentatively detected | 0.2 | 2 |  | Yes | 0.01 | Yes | Qexactiv Focus | Hypersil Gold 50x2.1mm 1.9µm | 5 |  | 250 | Each batch
LAB050 | CARBOFURAN | 0.18 | solvent based-single level | 5 | ACETONITRILE |  |  | No | Mechanical | 1200 | None | LC | MS/MS | NO | Q-trap | Electrospray Ionisation (ESI) | + | Fully identified (SANTE 11945/2015) | 6 |  | MS/MS spectrum | Yes | 0.005 | No | Qtrap 6500+ | HSST3 | 0.5 | Analyst/Masterview | 371 | Each batch
LAB051 | CARBOFURAN | 0.093 | solvent based-multiple level | 2 | ETHYL ACETATE |  |  | No | Mechanical | 300 | Dilution | LC | MS/MS | NO | Triple Quadrupole | Electrospray Ionisation (ESI) | + | Fully identified (SANTE 11945/2015) |  |  | 2 transitions | Yes | 0.001 | No | Agilent 6495C | HSS T3 | 2 | MassHunter | 321 | Each batch
LAB052 | CARBOFURAN | 0.164 | solvent based-multiple level | 5 | ACETONITRILE |  |  | No | Mechanical | 300 | None | LC | MS/MS | NO | Triple Quadrupole | Electrospray Ionisation (ESI) | + | Fully identified (SANTE 11945/2015) |  |  | 2 transitions | Yes | 0.01 | No |  | C18 | 1 | Masslynx |  | Daily
LAB053 | CARBOFURAN | 0.054 | solvent based-multiple level | 2 | ACETONITRILE | OTHER (SPECIFY) WATER |  | No | Mechanical | 300 | SPE | LC | MS/MS | NO | Triple Quadrupole | Atmospheric Pressure Chemical Ionisation (APCI ) | + | Fully identified (SANTE 11945/2015) |  |  | 2 transitions | Yes | 0.01 | No | Waters Xevo TQ-XS | Aquity UPLC BEH C18 | 0.5 | Masslynx | 700 | Daily
LAB054 | CARBOFURAN | 0.21 | solvent based-single level | 5 | ACETONITRILE |  |  | No | Mechanical | 300 | DSPE | LC | MS/MS | SI | Q-Orbitrap | Electrospray Ionisation (ESI) | + | Fully identified (SANTE 11945/2015) | <6 | 5 | acurate mass parent + 1 fragment | Yes | 0.01 | No | Q-Exactive | C18 | 5 | TraceFinder 4.1 | 700 | Each batch
LAB055 | CARBOFURAN | 0.18304 | matrix matched-single level | 10 | ACETONITRILE |  |  | Yes | Mechanical | 600 | SPE | GC | MS/MS | SI | Q-Orbitrap | Electron Impact (EI) | + | Fully identified (SANTE 11945/2017) | 1.8 | 0.0665 | Accurate Mass=164.0832 | Yes | 0.005 | Yes | Thermofisher QExactive | TG-5SILMS | 1 | Tracefinder | 663 | Each batch
LAB056 | CARBOFURAN |  |  | 5 | ACETONITRILE |  |  | No | Manual | 60 | Liquid-Liquid Partitioning | LC | MS | SI | Q-Orbitrap | Electrospray Ionisation (ESI) | + | Fully identified (SANTE 11945/2015) | < 15 s | 5 |  | Yes | 0.01 | Yes | LC-Q Exactive | Poroshell C18 Aq | 5 | TraceFinder 4.1 | 1200 | Once a month
LAB057 | CARBOFURAN | 0.069 | matrix matched- multiple level | 7.5 | ACETONITRILE | NA | NA | Yes | Both | 660 | Freezing out | LC | MS/MS | NO | Triple Quadrupole | Electrospray Ionisation (ESI) | + | Fully identified (SANTE 11945/2015) | 0 | NA | 2 Transitions | Yes | 0.01 | No | 6500+ Nexera X2 | Acquity UPLC BEH C18 1,7um 2.1 x 100 mm | 2.5 | Sciex Os | 154 | Daily
LAB059 | CARBOFURAN | 0.12 | matrix matched-single level | 5 | ACETONITRILE |  |  | No | Manual | 120 | SPE | LC | MS/MS | NO | Triple Quadrupole | Electrospray Ionisation (ESI) | + | Fully identified (SANTE 11945/2015) |  |  | 2 transition | Yes | 0.01 | No | ABSciex 6500+ | ZORBAX ECLIPSE | 2 | Analisis/MassHunter | 600 | Each batch
LAB062 | CARBOFURAN | 0.17 | solvent based-multiple level | 5 | ACETONITRILE |  |  | No | Mechanical | 180 | Freezing out | LC | MS/MS | NO | Triple Quadrupole | Electrospray Ionisation (ESI) | + | Fully identified (SANTE 11945/2015) |  |  | 2 transitions | Yes | 0.02 | No | API 4000 | C 18 BEH 5 cm |  | Analyst | 750 | Never
LAB063 | CARBOFURAN | 0.16 | matrix matched- multiple level | 5 | ACETONITRILE |  |  | No | Both | 300 | DSPE | LC | MS/MS | NO | Triple Quadrupole | Electrospray Ionisation (ESI) | + | Fully identified (SANTE 11945/2015) | 6 |  | 2 transitions | Yes | 0.001 | No | Agilent | C18 | 10 | MassHunter | 488 | Each batch
LAB064 | CARBOFURAN | 0.14 | Procedural Standard Calibration - Multi Level | 5 | ACETONITRILE |  |  | No | Mechanical | 120 | freezing out, DSPE | LC | MS/MS | NO | Triple Quadrupole | Electrospray Ionisation (ESI) | polarity switching | Fully identified (SANTE 11945/2015) | 0 |  | 2 transitions | Yes | 0.003 | No | Agilent 1290 UPLC / Sciex 6500+ | Waters Acquity BEH 1.7µm | 1 | MultiQuant 3.0.3 | 460 | Each batch
LAB065 | CARBOFURAN | 0.139 | matrix matched-single level | 5.046 | ACETONITRILE | - | - | No | Manual | 120 | Freezing out | LC | MS/MS | NO | Triple Quadrupole | Electrospray Ionisation (ESI) | + | Fully identified (SANTE 11945/2015) | 0 |  | 2 transitions, Ion Ratio | Yes | 0.01 | No | Waters TQ-XS | HSS T3 | 1 | Masslynx | 223 | Each batch

## CHLORPYRIFOS
LAB | PESTICIDE | Estimated concentration (mg/kg) | Calibration for quantification (Yes/No)? | Sample weight (g) | EXTRACTION SOLVENT 1 | EXTRACTION SOLVENT 2 | EXTRACTION SOLVENT 3 | Is the pH adjusted? (Yes/No)? | Agitation mode | Agitation time (s) | Clean up | Chromatographic Technique | Detector | HRMS | Analyser | Ionization Mode | Polarity | How was the identification done? | RT Deviation (s) | MS Tolerance (ppm) | Other identification details (e.g. 1 transition, 2 transitions, accurate mass) | Is this pesticide included in your routine scope? (Yes/No) | What is your screening detection limit? (mg/kg) | Full Scan? (Yes/No)? | Instrument model | Column Type | Injecton Volume (µL) | Software | No. of PESTICIDES in method or library (only pesticides) | How frequently do you use a standard solution for your screening method?
LAB001 | CHLORPYRIFOS | 0.157 | matrix matched- multiple level | 5 | ACETONITRILE |  |  | yes | Mechanical | 240 | Centrifugation | GC | MS/MS | NO | Triple Quadrupole | Electron Impact (EI) | + | Fully identified (SANTE 11945/2015) |  |  | 2 transitions | Yes | 0.005 | No | APGC-MSMS | Rxi-5sil MS | 1 | Masslynx | 250 | Each batch
LAB002 | CHLORPYRIFOS | 0.148 | matrix matched- multiple level | 5 | ACETONITRILE |  |  | No | Both | 180 | Liquid-Liquid Partitioning | GC | MS/MS | NO | Triple Quadrupole | Electron Impact (EI) | + | Fully identified (SANTE 11945/2015) |  |  |  | Yes | 0.01 | Yes |  |  | 1
LAB003 | CHLORPYRIFOS | 0.204 | matrix matched- multiple level | 5 | ACETONITRILE |  |  | No | Both | 300 | SPE | GC | MS/MS | NO | Triple Quadrupole | Electron Impact (EI) | [5 empty] | Yes |  | No
LAB004 | CHLORPYRIFOS | 0.142 | matrix matched- multiple level | 2 | ACETONITRILE |  |  | No | Mechanical | 600 | DSPE | GC | MS/MS | SI | Q-Orbitrap | Electron Impact (EI) |  | Fully identified (SANTE 11945/2015) |  |  |  | Yes | 0.005 | Yes
LAB005 | CHLORPYRIFOS | 0.219 | solvent based-multiple level | 5 | ACETONITRILE |  |  | No | Mechanical | 120 | Liquid-Liquid Partitioning | LC | MS | NO | Triple Quadrupole | Electrospray Ionisation (ESI) | + | Fully identified (SANTE 11945/2015) | 10 |  | 351/199, 349/197 | Yes | 0.01 | No | Sciex 6500+ QTRAP | Atlantis T3, 2,1x100 mm, 3um | 2 | Analyst/MultiQuant |  | Each batch
LAB006 | CHLORPYRIFOS | 0.191 | matrix matched- multiple level | 5 | ACETONITRILE |  |  | Yes | Mechanical | 3 | DSPE | GC | MS/MS | NO | Triple Quadrupole | Electron Impact (EI) | + | Fully identified (SANTE 11945/2015) | 0 |  | 2 transitions, RT, ion ratio | Yes | 0.002 | No |  | HP-5MS UI | 0.5 | MassHunter Quantitative Analysis |  | Each batch
LAB007 | CHLORPYRIFOS | 0.177 | matrix matched- multiple level | 10 | ACETONITRILE |  |  | No | Mechanical | 300 | DSPE | GC | MS | SI | Orbitrap | Electron Impact (EI) | + | Fully identified (SANTE 11945/2015) | 0 | -0.32 | Accurate mass | yes | 0.01 | Yes | GC-Exactive | TG-5SILMS Guard (capillary column of 30 m long, 0.25 mm inner diameter and a film thickness of 0.25 μm). | 1 | TraceFinder 5.1 | 662 | Each batch
LAB007 | CHLORPYRIFOS | 0.2609 | matrix matched- multiple level | 10 | ACETONITRILE |  |  | No | Mechanical | 302 | DSPE | LC | MS | SI | Q-TOF | Electrospray Ionisation (ESI) | + | Fully identified (SANTE 11945/2015) | -0.16 | 0.4 | Accurate mass | Yes | 0.01 | Yes | LC-Q-ToF | Accuity UPLC BEH C18 1.7 µm, 2.1x100 mm reversed-phase column | 2 | TASQ Client 2.1 | 942 | Each batch
LAB008 | CHLORPYRIFOS | 0.2 | matrix matched- multiple level | 5 | ACETONITRILE |  |  | Yes | Mechanical | 300 | DSPE | GC | MS/MS | NO | Triple Quadrupole | Electron Impact (EI) | + | Fully identified (SANTE 11945/2015) | 0.6 |  | 2 transitions | Yes | 0.01 | No | THERMO TSQ9000 | Thermo TR-Pesticide: (5% phenyl-methyl) | 1 | Chromeleon | 160 | Each batch
LAB008 | CHLORPYRIFOS |  |  | 5 | ACETONITRILE |  |  | Yes | Mechanical | 300 | DSPE | LC | Other (specify) | SI | Q-TOF | Electrospray Ionisation (ESI) | + | Fully identified (SANTE 11945/2015) | 0 | -0.8 | accurate mass | No |  | Yes | Xevo G2XS UPLC-QTOF | BEH C18 2,1*100 mm, 1,7 um | 1 | UNIFI Connect | 500 | Never
LAB009 | CHLORPYRIFOS | 0.18 | matrix matched- multiple level | 5 | ACETONITRILE |  |  | No | Manual | 60 | DSPE | GC | MS/MS | NO | Triple Quadrupole | Electron Impact (EI) | + |  | 12 |  | 2 transitions | Yes | 0.01 | No
LAB010 | CHLORPYRIFOS | 0.189 | matrix matched-single level | 5 | ACETONITRILE |  |  | No | Mechanical | 1200 | DSPE | GC | MS/MS | NO | Triple Quadrupole | Electron Impact (EI) | + | Fully identified (SANTE 11945/2015) | 6 |  |  | Yes | 0.005 | No | Agilent | CPSil8CB | 1 | MassHunter | 500 | Each batch
LAB011 | CHLORPYRIFOS | 0.12 | solvent based-single level | 5 | WATER | ACETONITRILE |  | No | Mechanical |  | DSPE | LC | MS/MS | NO | Triple Quadrupole | Electrospray Ionisation (ESI) |  | Fully identified (SANTE 11945/2015) | 0 |  | 2 Transitions | Yes |  | No | API5500 |  |  | Analyst | 80 | Each batch
LAB011 | CHLORPYRIFOS | - | solvent based-single level | 5 | WATER | ACETONITRILE |  | No | Mechanical |  | DSPE | GC | MS | NO | Triple Quadrupole | Electron Impact (EI) | + | Tentatively detected | [5 empty] | Yes | SCION TQ/TSQ9000 | Rxi 5MS |  | MS workstation/chromeleon | 350 | Each batch
LAB012 | CHLORPYRIFOS | 0.26 | matrix matched- multiple level | 5 | ACETONITRILE |  |  | No | Mechanical |  | SPE | LC | MS/MS | SI | Q-TOF | Electrospray Ionisation (ESI) | + | Fully identified (SANTE 11945/2015) | 0 | 0 |  | Yes | 0.005 | No |  |  | 2 |  |  | Once a month
LAB013 | CHLORPYRIFOS |  |  | 5 | ACETONITRILE |  |  | No | Mechanical | 600 | DSPE | LC | Other (specify) | SI | Q-TOF | Electrospray Ionisation (ESI) | + | Fully identified (SANTE 11945/2015) |  |  |  | Yes | 0.005 | Yes | Bruker impact II | Acclaim RSLC 120 C18 | 20 |  | 850 | Daily
LAB014 | CHLORPYRIFOS | 0.143 | matrix matched- multiple level | 5 | ACETONITRILE |  |  | No | Mechanical | 300 | DSPE | GC | MS/MS | NO | Q-trap | Electron Impact (EI) | + | Fully identified (SANTE 11945/2015) | 6 | ? | 2 transitions | Yes | 0,01 | No | THERMO TSQ Quantum | dB5MS | 2 | Xcalibur | 230 pesticides / 570 transitions | Other (specify)
LAB015 | CHLORPYRIFOS | 0.244 | matrix matched-single level | 5 | ACETONITRILE |  |  | Yes | Mechanical | 900 | DSPE | GC | MS | SI | TOF | Electron Impact (EI) |  | Fully identified (SANTE 11945/2015) | -0.25 |  |  | Yes | 0.005 | Yes | LECO TOF | HP 5ms UI | 3 | LECO | ca. 380 | Each batch
LAB016 | CHLORPYRIFOS | 0.206 | matrix matched- multiple level | 5 | ACETONITRILE |  |  | Yes | Both | 1080 | DSPE | GC | MS | NO | Single Quadrupole | Chemical Ionisation (CI) | - | Fully identified (SANTE 11945/2015) | 0.6 |  | 4 masses | Yes | 0.005 | No | Shimadzu GCMS-QP2010 |  | 2 | Shimadzu GCMS solution | 61 | each batch
LAB016 | CHLORPYRIFOS | 0.206 | matrix matched- multiple level | 5 | ACETONITRILE |  |  | Yes | Both | 1080 | DSPE | GC | MS/MS | NO | Triple Quadrupole | Electron Impact (EI) | + | Fully identified (SANTE 11945/2015) | 0.06 |  | 3 transitions | Yes | 0.005 | No | Agilent 7010B | HP5-ms ultra 2x 15 m | 1 | MassHunter 10.2 | 182 | each batch
LAB017 | CHLORPYRIFOS | 0.221 | matrix matched- multiple level | 5 | ACETONITRILE |  |  | Yes | Mechanical | 900 | DSPE | GC | MS/MS | NO | Triple Quadrupole | Electron Impact (EI) |  | Fully identified (SANTE 11945/2015) | <6 |  | > 2 transitions | Yes | 0.01 | No | Agilent 8890 / 7010B | HP-5MS, 30*0,25 mm, 025 µm | 2 | MassHunter | 147 | Each batch
LAB018 | CHLORPYRIFOS | 0.209 | Yes | 5 | ACN | --- | --- | Yes | mechanical shaking | 60 | dSPE (PSA, GCB) | GC | MSMS | NO | Triple Quadrupole | EI | positiv | Fully identified (SANTE 11945/2015) |  |  |  | YES | 0.01 | No | Agilent 7010 | DB 5 MS | 1 | MassHunter B0.8 | 350 | Each batch
LAB019 | CHLORPYRIFOS | 0.0874 | matrix matched-single level | 5 | ACETONITRILE |  |  | No | Mechanical | 300 | SPE | GC | MS/MS | NO | Triple Quadrupole | Electron Impact (EI) | + | Fully identified (SANTE 11945/2015) | 0.5 | 1.2 | 197 -> 107; 199 -> 171 | No |  | No | GC: Agilent 7000, MS/MS: Agilent 7890 | Zebron Multiresidue 2 | 5 | Agilent Masshunter (GC), MuliTrace (Evaluation) | 420 | Each batch
LAB019 | CHLORPYRIFOS | 0.1214 | solvent based-multiple level | 5 | ACETONITRILE |  |  | No | Mechanical | 300 | SPE | LC | MS/MS | NO | Triple Quadrupole | Electrospray Ionisation (ESI) | + | Fully identified (SANTE 11945/2015) | 0.5 | 0.35 | 350,0 -> 198,0; 350,0 -> 96,9 | Yes | 0.005 | No | LC: Agilent 1260, MS/MS: ABSciex 5500 | InfinityLab Poroshell 120 | 5 | ABSciex Analyst (LC), MultiTrace (Evaluation | 500 | Each batch
LAB020 | CHLORPYRIFOS | 0.174 | matrix matched- multiple level | 5 | ACETONITRILE |  |  | No | Mechanical | 1200 | DSPE | GC | MS | SI | Orbitrap | Electron Impact (EI) | + | Fully identified (SANTE 11945/2015) | 0 | 0,19/-0,41/-0,041 | accurate mass | Yes | 0.005 | Yes | Exactive GC | Restek Rxi-5Sil MS 0.25mm, 0.25µm, 30m | 1.3 | Tracefinder | 440 | Each batch
LAB021 | CHLORPYRIFOS | 0.128 | solvent based-single level | 2 | ACETONE |  |  | No | Mechanical | 180 | None | GC | MS/MS | NO | Triple Quadrupole | Electron Impact (EI) | + | Fully identified (SANTE 11945/2015) | 1 |  | 2 transitions | Yes | 0.01 | No | Agilent 6495 | C-18 | 2 | MassHunter | 850 | Daily
LAB024 | CHLORPYRIFOS | 0.213 | solvent based-multiple level | 5 | ACETONITRILE |  |  | No | Mechanical | 900 | DSPE | GC | MS | NO | Ion trap | Electron Impact (EI) |  | Fully identified (SANTE 11945/2015) | 1.8 |  | 314.0/258.0, 314.0/286.0 | Yes | 0.005 | No | Varian Saturn 4000 | Restek Rxi-5ms | 3 | Varian MS Workstation 6.9.3 | 170 | Each batch
LAB025 | CHLORPYRIFOS | 0.134 | multi level in matrix | 5 | ACETONITRILE |  |  | no | mechanical | 300 | freesing and dSPE: PSA + MgSO4 | GC | MS/MS | NO | QQQ | EI |  | fully identfied | -0.1 |  | 3 transitions | yes | 0.01 | No | Varian 3800 GC + 320-MS | Restek Rxi-5ms with integra guard | 4 | Workstation | 400 | Each sequence
LAB026 | CHLORPYRIFOS | 0.269 | solvent based-multiple level | 15 | ACETONE | DICHLOROMETHANE | PETROLEUM ETHER | No | Mechanical | 30 | Liquid-Liquid Partitioning | LC | MS/MS | NO | Triple Quadrupole | Electrospray Ionisation (ESI) | + | Fully identified (SANTE 11945/2015) | 12 | 5 | 2 Transitions | Yes | 0.01 | No | Agilent 6490 | Kinetex 2.6um C18 100A 150x2.1mm | 5 | Mass Hunter | 311 | Each batch
LAB028 | CHLORPYRIFOS | 0.11 | matrix matched- multiple level | 5 | ACETONITRILE |  |  | No | Manual | 60 | Freezing out | GC | MS/MS | NO | Triple Quadrupole | Electron Impact (EI) |  | Fully identified (SANTE 11945/2015) |  |  |  |  | 0.01 | No |  |  | 15 |  |  | Each batch
LAB029 | CHLORPYRIFOS | 0.17 | matrix matched- multiple level | 5 | ACETONITRILE |  |  | No | Mechanical | 600 | DSPE | GC | MS/MS | NO | Triple Quadrupole | Electron Impact (EI) | + | Fully identified (SANTE 11945/2015) |  |  | 2 transitions | Yes | 0.01 | No | Agilent 7000C | HP-5MS UI | 3 | MassHunter Quant B.09 | 107 | Each batch
LAB029 | CHLORPYRIFOS | 0.19 | solvent based-multiple level | 5 | ACETONITRILE |  |  | No | Mechanical | 600 | DSPE | LC | MS/MS | SI | Q-Orbitrap | Electrospray Ionisation (ESI) | + | Fully identified (SANTE 11945/2015) | 0.6 | 5 | Accurate mass, 1 transition | Yes | 0.01 | Yes | Q-Exactive | Thermo Qccucore aQ C18 | 1 | TraceFinder EFS 4.1 | 800 | Each batch
LAB030 | CHLORPYRIFOS | 0.16 | matrix matched- multiple level | 5 | ACETONITRILE |  |  | Yes | Mechanical | 300 | DSPE | GC | MS/MS | NO | Triple Quadrupole | Electron Impact (EI) |  | Fully identified (SANTE 11945/2015) | 0 |  |  | Yes | 0.005 | Yes |  | HP-5 MS UI | 2 | MassHunter | about 300 | Each batch
LAB031 | CHLORPYRIFOS | 0.155 | matrix matched- multiple level | 5 | ACETONITRILE |  |  | No | Mechanical | 180 | SPE | GC | MS/MS | NO | Triple Quadrupole | Electrospray Ionisation (ESI) | + | Fully identified (SANTE 11945/2015) |  |  |  | Yes
LAB032 | CHLORPYRIFOS | 0.18 | matrix matched- multiple level | 10 | ACETONITRILE |  |  | No | Mechanical | 120 | DSPE | GC | MS/MS | NO | Triple Quadrupole | Electron Impact (EI) |  | Fully identified (SANTE 11945/2015) |  |  |  | Yes | 0.01 | No | Shimadzu TQ8050 | ZB-5MSi | 1 | Shimadzu LabSolutions Ver.4.53
LAB032 | CHLORPYRIFOS | 0.182 | matrix matched- multiple level | 5 | ACETONITRILE |  |  | No | Mechanical | 120 | DSPE | GC | MS/MS | NO | Triple Quadrupole | Electron Impact (EI) |  | Fully identified (SANTE 11945/2015) |  |  |  | Yes | 0.01 | No | Shimadzu TQ8050 | ZB-5MSi | 1 | Shimadzu LabSolutions Ver.4.53
LAB033 | CHLORPYRIFOS | 0.175 | matrix matched- multiple level | 5 | ACETONITRILE |  |  | No | Both | 60 | None | GC | NPD | NO |  | None |  | Fully identified (SANTE 11945/2015) | 1 |  |  | Yes | 0.01 | Yes | Agilent 6890 | HP5 | 3 | ChemStation | 35 | Each batch
LAB033 | CHLORPYRIFOS | 0.18 | matrix matched- multiple level | 5 | ACETONITRILE |  |  | No | Both | 60 | None | GC | ECD | NO |  | None |  | Fully identified (SANTE 11945/2015) | 1 |  |  | Yes | 0.01 |  | Agilent 7890 | HP5 | 1 | ChemStation | 71 | Each batch
LAB033 | CHLORPYRIFOS |  | solvent based-multiple level | 10 | ACETONITRILE |  |  | No | Both | 60 | None | GC | MS | SI | TOF | Electron Impact (EI) |  | Tentatively detected |  |  | 199 197 314 | No | 0.01 | Yes | Agilent 7890 | DB5-MS | 2 | Leco®ChromaTof | 600 | Each batch
LAB033 | CHLORPYRIFOS |  | solvent based-multiple level | 5 | ACETONITRILE |  |  | No | Both | 60 | None | GC | NPD | NO |  | None |  | Fully identified (SANTE 11945/2015) | 1 |  |  | Yes | 0.01 | Yes | Agilent 6890 | SPB1701 | 3 | ChemStation | 35 | Each batch
LAB033 | CHLORPYRIFOS |  | solvent based-multiple level | 5 | ACETONITRILE |  |  | No | Both | 60 | None | GC | ECD | NO |  | None |  | Fully identified (SANTE 11945/2015) | 1 |  |  | Yes | 0.01 |  | Agilent 5890 | SPB1 | 2 | ChemStation | 71 | Each batch
LAB034 | CHLORPYRIFOS | 0,142 ± 0,071 | Yes | 5±0,05 | ACETONITRILE | N/A | N/A | No | Shaken vigourosly by shaker and centrifuged | 900 s and 300 s | C1+C3a (EN ISO 15662/2018) | GC |  | NO |  | EI | Positive | MS/MS | ±0,1 |  | S/N≥3; Analyte peaks from both product ions in the extracted ion chromatograms must fully overlap;Ion ratio from sample extracts should be within ±30% of everage of calibration standards from same sequence. | Yes | 0.01 | Yes | Agilent 7890 B QQQ 7000 D | HP 5 MS, 30 m x 0,250 mm x 0,25 µm | 1 | MassHunter Data Analysis | 58 | Each sequence
LAB035 | CHLORPYRIFOS | 0.2 | matrix matched- multiple level | 5 | ACETONITRILE |  |  | No | Mechanical | 120 | None | LC | MS/MS | SI | Q-Orbitrap | Electrospray Ionisation (ESI) | + | Fully identified (SANTE 11945/2015) |  | 5 | accurate mass | Yes | 0.01 | Yes | Orbitrap | C-18 | 10 | compound Discoverer | 792 | Each batch
LAB036 | CHLORPYRIFOS | 0.184 | matrix matched- multiple level | 5 | ACETONITRILE | WATER |  | No |  |  | DSPE | GC | MS/MS | NO | Triple Quadrupole | Electron Impact (EI) | + | Fully identified (SANTE 11945/2015) | 0.1 |  | 2 transitions | Yes | 0.003 | No | Agilent 7000 C |  | 1 | Mass Hunter | 309 | Each sample
LAB037 | CHLORPYRIFOS | 0.156 | matrix matched- multiple level | 3 | ACETONITRILE |  |  | Yes | Mechanical | 90 | DSPE | GC | MS/MS | NO | Triple Quadrupole | Electrospray Ionisation (ESI) | + | Fully identified (SANTE 11945/2015) |  |  | 1 trans | Yes | 0.01 | No | AGILENT 7890B (G3443B) | HP5MS 2X15 m | 1 | masshunter | 60 | Each batch
LAB038 | CHLORPYRIFOS | 0.138 | matrix matched-single level | 5 | ACETONITRILE |  |  | No | Mechanical | 60 | None | GC | MS/MS | NO | Triple Quadrupole | Electron Impact (EI) | + | Fully identified (SANTE 11945/2015) | <6 |  |  | Yes | 0.01 | No | 7010 | HP5MS | 1 | MassHunter | 696 | Daily
LAB039 | CHLORPYRIFOS | 0.227 |  | 5 | ACETONITRILE |  |  |  |  | 60 | Quechers | LC | MS/MS | NO | Triple Quadrupole | Electrospray Ionisation (ESI) | + | Fully identified (SANTE 11945/2015) |  |  | 2 transitions | Yes | 0.01 | No | Agilent 6410 | Agilent C18 | 5 | MASS HUNTER | 195 | Daily
LAB040 | CHLORPYRIFOS | 0.16 | matrix matched- multiple level | 10 | ACETONITRILE | ACETATO DE ETILO - CICLOHEXANO 1:9 |  | Yes | Mechanical | 1500 | DSPE | GC | MS/MS | NO | Triple Quadrupole | Electron Impact (EI) | + | Fully identified (SANTE 11945/2015) | 0 |  | 2 transiciones | Yes | 0.01 | No | Agilent 7000C | HP-5MS-UI | 2 | Mass Hunter | 207 | Each batch
LAB041 | CHLORPYRIFOS | 0.18 | matrix matched- multiple level | 5
LAB042 | CHLORPYRIFOS | 0.249 | solvent based-multiple level | 10 | ACETONE | DICHLOROMETHANE | PETROLEUM ETHER | No | Mechanical | 60 | Centrifugation | GC | MS | NO | Ion trap | Electron Impact (EI) |  | Fully identified (SANTE 11945/2015) |  |  |  | Yes | 0.01 | No | 240-MS | 5MS | 3 |  | 254 | Each batch
LAB043 | CHLORPYRIFOS |  |  | 7.5 | OTHER (ACETONITRILE +1% ACETIC ACID) |  |  | No | Mechanical | 10 | Other (freezing out + PSA) | GC | MS/MS | NO | Triple Quadrupole | Electron Impact (EI) | + | Fully identified (SANTE 11945/2015) | 6 |  | 2 transitions | Yes | 0.01 | No | Agilent 7000D | VF5ms | 2 | MassHunter |  | Each batch
LAB044 | CHLORPYRIFOS | 0.23 | matrix matched- multiple level | 5 | ACETONITRILE |  |  | No | Manual | 1 | DSPE | GC | MS/MS | NO | Triple Quadrupole | Electron Impact (EI) |  | Fully identified (SANTE 11945/2015) |  |  | 2 transitions | Yes | 0.01 | No | 7000c | Db-5 | 1 | mass hunter
LAB045 | CHLORPYRIFOS | 0.184 | yes | 5 | ACN |  |  | NO | MECHANICAL | 300 | PSA+MgSO4 | GC | MS/MS | NO | TQ | EI | + | Fully identified (SANTE 11945/2015) |  |  |  | YES | 0.01 | No | BRUKER SCION TQ/436GC | ZB-SemiVolatiles | 5 | MS Workstation | 309
LAB046 | CHLORPYRIFOS | 0.2 | matrix matched- multiple level | 5 | ACETONITRILE |  |  | No | Mechanical | 600 | Freezing out + dSPE | GC | MS/MS | NO | Triple Quadrupole | Electron Impact (EI) |  | Fully identified (SANTE 11945/2015) |  |  | 2 transitions | Yes | 0.01 | No |  | DB-5MS | 2 | MassHunter | 250 | Each batch
LAB047 | CHLORPYRIFOS | 0.238 | matrix matched- multiple level | 5 | ETHYL ACETATE |  |  | Yes | Mechanical | 1920 | Liquid-Liquid Partitioning | LC | MS/MS | NO | Triple Quadrupole | Electron Impact (EI) | + | Fully identified (SANTE 11945/2015) | 0 |  | 2 transitions | Yes | 0.01 | No | Agilent | 95%methyl5%phenyl polysiloxane | 2 | MassHunter | 108 | Each batch
LAB048 | CHLORPYRIFOS | 0.182 | matrix matched- multiple level | 5 | ETHYL ACETATE |  |  | Yes | Mechanical | 330 | Filtration using 0.2 µm PTFE filters | GC | MS/MS | NO | Triple Quadrupole | Electron Impact (EI) | + | Fully identified (SANTE 11945/2015) | 0 |  | 2 transitions | Yes | 0.01 | No | Agilent 7010 | HP-5MS Ultra inert 15 m x 250 µm x 0.25 µm (x2, mid-column backflush) | 1 | Masshunter | 395 | Each batch
LAB050 | CHLORPYRIFOS | 0.18 | solvent based-single level | 5 | ACETONITRILE |  |  | No | Mechanical | 1200 | None | LC | MS/MS | NO | Q-trap | Electrospray Ionisation (ESI) | + | Fully identified (SANTE 11945/2015) | 6 |  | MS/MS spectrum | Yes | 0.005 | No | Qtrap 6500+ | HSST3 | 0.5 | Analyst/Masterview | 371 | Each batch
LAB051 | CHLORPYRIFOS | 0.177 | solvent based-multiple level | 2 | ETHYL ACETATE |  |  | No | Mechanical | 300 | µSPE | GC | MS/MS | NO | Triple Quadrupole | Electron Impact (EI) | + | Fully identified (SANTE 11945/2015) |  |  | 2 transitions | Yes | 0.001 | No | TSQ9610 | db5ms | 3 | TraceFinder | 214 | Each batch
LAB052 | CHLORPYRIFOS | 0.164 | solvent based-multiple level | 5 | ACETONITRILE |  |  | No | Mechanical | 300 | None | LC | MS/MS | NO | Triple Quadrupole | Electrospray Ionisation (ESI) | + | Fully identified (SANTE 11945/2015) |  |  | 2 transitions | Yes | 0.01 | No |  | C18 | 1 | Masslynx |  | Daily
LAB053 | CHLORPYRIFOS | 0.11 | solvent based-multiple level | 2 | ACETONITRILE | OTHER (SPECIFY) WATER |  | No | Mechanical | 300 | SPE | LC | MS/MS | NO | Triple Quadrupole | Atmospheric Pressure Chemical Ionisation (APCI ) | + | Fully identified (SANTE 11945/2015) |  |  | 2 transitions | Yes | 0.01 | No | Waters Xevo TQ-XS | Aquity UPLC BEH C18 | 0.5 | Masslynx | 700 | Daily
LAB054 | CHLORPYRIFOS | 0.25 | solvent based-single level | 5 | ACETONITRILE |  |  | No | Mechanical | 300 | DSPE | LC | MS/MS | SI | Q-Orbitrap | Electrospray Ionisation (ESI) | + | Fully identified (SANTE 11945/2015) | <6 | 5 | acurate mass parent + 1 fragment | Yes | 0.01 | No | Q-Exactive | C18 | 5 | TraceFinder 4.1 | 700 | Each batch
LAB055 | CHLORPYRIFOS | 0.14994 | matrix matched-single level | 10 | ACETONITRILE |  |  | Yes | Mechanical | 600 | SPE | GC | MS/MS | SI | Q-Orbitrap | Electron Impact (EI) | + | Fully identified (SANTE 11945/2017) | 1.2 | -0.0141 | Accurate Mass=196.9196 | Yes | 0.005 | Yes | Thermofisher QExactive | TG-5SILMS | 1 | Tracefinder | 663 | Each batch
LAB056 | CHLORPYRIFOS |  |  | 5 | ACETONITRILE |  |  | No | Manual | 60 | Liquid-Liquid Partitioning | GC | MS | SI | Q-Orbitrap | Electron Impact (EI) | + | Fully identified (SANTE 11945/2015) | < 10 s | 5 |  | Yes | 0.01 | Yes | GC-Q Exactive | HP-5MSUI | 1 | GC Deconvolution 1.7 | 1000 | Once a month
LAB057 | CHLORPYRIFOS | 0.194 | matrix matched- multiple level | 7.5 | ACETONITRILE | NA | NA | Yes | Both | 660 | Freezing out | GC | MS/MS | NO | Triple Quadrupole | Electron Impact (EI) | + | Fully identified (SANTE 11945/2015) | 0.72 | NA | 2 Transitions | Yes | 0.01 | No | Agilent 7890A/G7000B | Agilent J&W HP-5 ms UI, 15 m x 0,250 mm, 0,25 μm. | 2.5 | Mass Hunter | 100 | Daily
LAB059 | CHLORPYRIFOS | 0.425 | matrix matched-single level | 5 | ACETONITRILE |  |  | No | Manual | 120 | SPE | LC | MS/MS | NO | Triple Quadrupole | Electrospray Ionisation (ESI) | + | Fully identified (SANTE 11945/2015) |  |  | 2 transition | Yes | 0.01 | No | ABSciex 6500+ | ZORBAX ECLIPSE | 2 | Analisis/MassHunter | 600 | Each batch
LAB062 | CHLORPYRIFOS | 0.19 | solvent based-multiple level | 5 | ACETONITRILE |  |  | No | Mechanical | 180 | Freezing out | LC | MS/MS | NO | Triple Quadrupole | Electrospray Ionisation (ESI) | + | Fully identified (SANTE 11945/2015) |  |  | 2 transitions | Yes | 0.02 | No | API 4000 | C 18 BEH 5 cm |  | Analyst | 750 | Never
LAB063 | CHLORPYRIFOS | 0.12 | matrix matched- multiple level | 5 | ACETONITRILE |  |  | No | Both | 300 | DSPE | LC | MS/MS | NO | Triple Quadrupole | Electrospray Ionisation (ESI) | + | Fully identified (SANTE 11945/2015) | 6 |  | 2 transitions | Yes | 0.01 | No | Agilent | C18 | 10 | MassHunter | 488 | Each batch
LAB064 | CHLORPYRIFOS | 0.244 | matrix matched- multiple level | 5 | ACETONITRILE |  |  | No | Mechanical | 120 | freezing out, DSPE | GC | MS/MS | NO | Triple Quadrupole | Electron Impact (EI) | + | Fully identified (SANTE 11945/2015) | 0 |  | 2 transitions | Yes | 0.003 | No | Agilent 7010B | HP5 MS ui | 2 | MassHunter V10.2 | 350 | Each batch
LAB065 | CHLORPYRIFOS | 0.166 | matrix matched-single level | 5.046 | ACETONITRILE | - | - | No | Manual | 120 | Freezing out | GC | MS/MS | NO | Triple Quadrupole | Electron Impact (EI) |  | Fully identified (SANTE 11945/2015) | 0 |  | 2 transitions, Ion Ratio | Yes | 0.01 | No | GC INTUVO TQ | HP5-MS UI | 1 | MassHunter | 146 | Each batch

## CHLORPYRIFOS METHYL
LAB | PESTICIDE | Estimated concentration (mg/kg) | Calibration for quantification (Yes/No)? | Sample weight (g) | EXTRACTION SOLVENT 1 | EXTRACTION SOLVENT 2 | EXTRACTION SOLVENT 3 | Is the pH adjusted? (Yes/No)? | Agitation mode | Agitation time (s) | Clean up | Chromatographic Technique | Detector | HRMS | Analyser | Ionization Mode | Polarity | How was the identification done? | RT Deviation (s) | MS Tolerance (ppm) | Other identification details (e.g. 1 transition, 2 transitions, accurate mass) | Is this pesticide included in your routine scope? (Yes/No) | What is your screening detection limit? (mg/kg) | Full Scan? (Yes/No)? | Instrument model | Column Type | Injecton Volume (µL) | Software | No. of PESTICIDES in method or library (only pesticides) | How frequently do you use a standard solution for your screening method?
LAB001 | CHLORPYRIFOS METHYL | 0.089 | matrix matched- multiple level | 5 | ACETONITRILE |  |  | yes | Mechanical | 240 | Centrifugation | GC | MS/MS | NO | Triple Quadrupole | Electron Impact (EI) | + | Fully identified (SANTE 11945/2015) |  |  | 2 transitions | Yes | 0.005 | No | APGC-MSMS | Rxi-5sil MS | 1 | Masslynx | 250 | Each batch
LAB002 | CHLORPYRIFOS METHYL | 0.084 | matrix matched- multiple level | 5 | ACETONITRILE |  |  | No | Both | 180 | Liquid-Liquid Partitioning | GC | MS/MS | NO | Triple Quadrupole | Electron Impact (EI) | + | Fully identified (SANTE 11945/2015) |  |  |  | Yes | 0.01 | Yes |  |  | 1
LAB003 | CHLORPYRIFOS METHYL | 0.169 | solvent based-multiple level | 5 | ACETONITRILE |  |  | No | Both | 300 | SPE | LC | MS/MS | NO | Triple Quadrupole | Electrospray Ionisation (ESI) | [5 empty] | Yes |  | No
LAB004 | CHLORPYRIFOS METHYL | 0.076 | matrix matched- multiple level | 2 | ACETONITRILE |  |  | No | Mechanical | 600 | DSPE | GC | MS/MS | SI | Q-Orbitrap | Electron Impact (EI) |  | Fully identified (SANTE 11945/2015) |  |  |  | Yes | 0.005 | Yes
LAB005 | CHLORPYRIFOS METHYL | 0.11 | solvent based-multiple level | 5 | ACETONITRILE |  |  | No | Mechanical | 120 | Liquid-Liquid Partitioning | GC | MS | SI | TOF | Electron Impact (EI) |  | Fully identified (SANTE 11945/2015) | 5 |  | Match between spectrum in sample and calibration standard: 960 | Yes | 0.01 | Yes | LECO Pegasus 4D | DB5-MS (30mx0,25mmx0,25um) in 1st dimension, BPX-50 (2mx0,1mmx0,1um) in 2nd dimension | 10 | ChromaTOF |  | Each batch
LAB006 | CHLORPYRIFOS METHYL | 0.089 | matrix matched- multiple level | 5 | ACETONITRILE |  |  | Yes | Mechanical | 3 | DSPE | GC | MS/MS | NO | Triple Quadrupole | Electron Impact (EI) | + | Fully identified (SANTE 11945/2015) | 0 |  | 2 transitions, RT, ion ratio | Yes | 0.002 | No |  | HP-5MS UI | 0.5 | MassHunter Quantitative Analysis |  | Each batch
LAB007 | CHLORPYRIFOS METHYL | 0.113 | matrix matched- multiple level | 10 | ACETONITRILE |  |  | No | Mechanical | 300 | DSPE | GC | MS | SI | Orbitrap | Electron Impact (EI) | + | Fully identified (SANTE 11945/2015) | 0 | 0.24 | Accurate mass | yes | 0.01 | Yes | GC-Exactive | TG-5SILMS Guard (capillary column of 30 m long, 0.25 mm inner diameter and a film thickness of 0.25 μm). | 1 | TraceFinder 5.1 | 662 | Each batch
LAB007 | CHLORPYRIFOS METHYL | 0.1892 | matrix matched- multiple level | 10 | ACETONITRILE |  |  | No | Mechanical | 300 | DSPE | LC | MS | SI | Q-TOF | Electrospray Ionisation (ESI) | + | Fully identified (SANTE 11945/2015) | -0.23 | -0.54 | Accurate mass | Yes |  | Yes | LC-Q-ToF | Accuity UPLC BEH C18 1.7 µm, 2.1x100 mm reversed-phase column | 2 | TASQ Client 2.1 | 942 | Each batch
LAB008 | CHLORPYRIFOS METHYL | 0.096 | matrix matched- multiple level | 5 | ACETONITRILE |  |  | Yes | Mechanical | 300 | DSPE | GC | MS/MS | NO | Triple Quadrupole | Electron Impact (EI) | + | Fully identified (SANTE 11945/2015) | 0.6 |  | 2 transitions | Yes | 0.01 | No | THERMO TSQ9000 | Thermo TR-Pesticide: (5% phenyl-methyl) | 1 | Chromeleon | 160 | Each batch
LAB009 | CHLORPYRIFOS METHYL | 0.091 | matrix matched- multiple level | 5 | ACETONITRILE |  |  | No | Manual | 60 | DSPE | GC | MS/MS | NO | Triple Quadrupole | Electron Impact (EI) | + |  | 12 |  | 2 transitions | Yes | 0.01 | No
LAB010 | CHLORPYRIFOS METHYL | 0.111 | matrix matched-single level | 5 | ACETONITRILE |  |  | No | Mechanical | 1200 | DSPE | GC | MS/MS | NO | Triple Quadrupole | Electron Impact (EI) | + | Fully identified (SANTE 11945/2015) | 6 |  |  | Yes | 0.005 | No | Agilent | CPSil8CB | 1 | MassHunter | 500 | Each batch
LAB011 | CHLORPYRIFOS METHYL | 0.1 | solvent based-single level | 5 | WATER | ACETONITRILE |  | No | Mechanical |  | DSPE | LC | MS/MS | NO | Triple Quadrupole | Electrospray Ionisation (ESI) | + | Fully identified (SANTE 11945/2015) | 0 |  | 2 Transitions | Yes |  |  | API5500 |  |  | Analyst | 80 | Each batch
LAB011 | CHLORPYRIFOS METHYL | - | solvent based-single level | 5 | WATER | ACETONITRILE |  | No | Mechanical |  | DSPE | GC | MS | NO | Triple Quadrupole | Electron Impact (EI) | + | Tentatively detected | [5 empty] | Yes | SCION TQ/TSQ9000 | Rxi 5MS |  | MS workstation/chromeleon | 350 | Each batch
LAB012 | CHLORPYRIFOS METHYL | 0.161 | matrix matched- multiple level | 5 | ACETONITRILE |  |  | No | Mechanical |  | SPE | LC | MS/MS | SI | Q-TOF | Electrospray Ionisation (ESI) | + | Fully identified (SANTE 11945/2015) | 0 | 0 |  | Yes | 0.005 | No |  |  | 2 |  |  | Once a month
LAB013 | CHLORPYRIFOS METHYL |  |  | 5 | ACETONITRILE |  |  | No | Mechanical | 600 | DSPE | LC | Other (specify) | SI | Q-TOF | Electrospray Ionisation (ESI) | + | Fully identified (SANTE 11945/2015) |  |  |  | Yes | 0.005 | Yes | Bruker impact II | Acclaim RSLC 120 C18 | 20 |  | 850 | Daily
LAB014 | CHLORPYRIFOS METHYL | 0.065 | matrix matched- multiple level | 5 | ACETONITRILE |  |  | No | Mechanical | 300 | DSPE | GC | MS/MS | NO | Q-trap | Electron Impact (EI) | + | Fully identified (SANTE 11945/2015) | 6 | ? | 2 transitions | Yes | 0,01 | No | THERMO TSQ Quantum | dB5MS | 2 | Xcalibur | 230 pesticides / 570 transitions | Other (specify)
LAB015 | CHLORPYRIFOS METHYL | 0.153 | matrix matched-single level | 5 | ACETONITRILE |  |  | Yes | Mechanical | 900 | DSPE | GC | MS | SI | TOF | Electron Impact (EI) |  | Fully identified (SANTE 11945/2015) | -0.1 |  |  | Yes | 0.005 | Yes | LECO TOF | HP 5ms UI | 3 | LECO | ca. 380 | Each batch
LAB016 | CHLORPYRIFOS METHYL | 0.13 | matrix matched- multiple level | 5 | ACETONITRILE |  |  | Yes | Both | 1080 | DSPE | GC | MS | NO | Single Quadrupole | Chemical Ionisation (CI) | - | Fully identified (SANTE 11945/2015) | 0.06 |  | 4 masses | Yes | 0.005 | No | Shimadzu GCMS-QP2010 |  | 2 | Shimadzu GCMS solution | 61 | each batch
LAB016 | CHLORPYRIFOS METHYL | 0.133 | matrix matched- multiple level | 5 | ACETONITRILE |  |  | Yes | Both | 1080 | DSPE | GC | MS/MS | NO | Triple Quadrupole | Electron Impact (EI) | + | Fully identified (SANTE 11945/2015) | 0 |  | 3 transitions | Yes | 0.005 | No | Agilent 7010B | HP5-ms ultra 2x 15 m | 1 | MassHunter 10.2 | 182 | each batch
LAB017 | CHLORPYRIFOS METHYL | 0.122 | matrix matched- multiple level | 5 | ACETONITRILE |  |  | Yes | Mechanical | 900 | DSPE | GC | MS/MS | NO | Triple Quadrupole | Electron Impact (EI) |  | Fully identified (SANTE 11945/2015) | <6 |  | > 2 transitions | Yes | 0.01 | No | Agilent 8890 / 7010B | HP-5MS, 30*0,25 mm, 025 µm | 2 | MassHunter | 147 | Each batch
LAB018 | CHLORPYRIFOS METHYL | 0.114 | Yes | 5 | ACN | --- | --- | Yes | mechanical shaking | 60 | dSPE (PSA, GCB) | GC | MSMS | NO | Triple Quadrupole | EI | positiv | Fully identified (SANTE 11945/2015) |  |  |  | YES | 0.01 | No | Agilent 7010 | DB 5 MS | 1 | MassHunter B0.8 | 350 | Each batch
LAB019 | CHLORPYRIFOS METHYL | 0.0592 | solvent based-multiple level | 5 | ACETONITRILE |  |  | No | Mechanical | 300 | SPE | LC | MS/MS | NO | Triple Quadrupole | Electrospray Ionisation (ESI) | + | Fully identified (SANTE 11945/2015) | 0.5 | 0.35 | 321,9 -> 124,9; 321,9 - > 289,9 | Yes | 0.005 | No | LC: Agilent 1260, MS/MS: ABSciex 5500 | InfinityLab Poroshell 120 | 5 | ABSciex Analyst (LC), MultiTrace (Evaluation | 500 | Each batch
LAB019 | CHLORPYRIFOS METHYL | 0.068 | matrix matched-single level | 5 | ACETONITRILE |  |  | No | Mechanical | 300 | SPE | GC | MS/MS | NO | Triple Quadrupole | Electron Impact (EI) | + | Fully identified (SANTE 11945/2015) | 0.5 | 1.2 | 286 -> 271; 286 -> 93 | Yes | 0.005 | No | GC: Agilent 7000, MS/MS: Agilent 7890 | Zebron Multiresidue 2 | 5 | Agilent Masshunter (GC), MuliTrace (Evaluation) | 420 | Each batch
LAB020 | CHLORPYRIFOS METHYL | 0.099 | matrix matched- multiple level | 5 | ACETONITRILE |  |  | No | Mechanical | 1200 | DSPE | GC | MS | SI | Orbitrap | Electron Impact (EI) | + | Fully identified (SANTE 11945/2015) | 0 | 0,17/0,17/0,17 | accurate mass | Yes | 0.005 | Yes | Exactive GC | Restek Rxi-5Sil MS 0.25mm, 0.25µm, 30m | 1.3 | Tracefinder | 440 | Each batch
LAB021 | CHLORPYRIFOS METHYL | 0.068 | solvent based-single level | 2 | ACETONE |  |  | No | Mechanical | 180 | None | GC | MS/MS | NO | Triple Quadrupole | Electron Impact (EI) | + | Fully identified (SANTE 11945/2015) | 1 |  | 2 transitions | Yes | 0.01 | No | Agilent 6495 | C-18 | 2 | MassHunter | 850 | Daily
LAB024 | CHLORPYRIFOS METHYL | 0.162 | solvent based-multiple level | 5 | ACETONITRILE |  |  | No | Mechanical | 900 | DSPE | GC | MS | NO | Ion trap | Electron Impact (EI) |  | Fully identified (SANTE 11945/2015) | 3.6 |  | 286.0/208.0, 286.0/271.0 | Yes | 0.005 | No | Varian Saturn 4000 | Restek Rxi-5ms | 3 | Varian MS Workstation 6.9.3 | 170 | Each batch
LAB025 | CHLORPYRIFOS METHYL | 0.072 | multi level in matrix | 5 | ACETONITRILE |  |  | no | mechanical | 300 | freesing and dSPE: PSA + MgSO4 | GC | PFPD | NO |  |  |  | RT, dual system | 0.8 |  |  | yes | 0.01 | No | Varian 3800 GC | Restek Rtx-OPP with guard | 2 | Galaxye | 400 | Each sequence
LAB026 | CHLORPYRIFOS METHYL | 0.16 | matrix matched- multiple level | 15 | ACETONE | DICHLOROMETHANE | PETROLEUM ETHER | No | Mechanical | 30 | Liquid-Liquid Partitioning | GC | MS/MS | NO | Triple Quadrupole | Electron Impact (EI) | + | Fully identified (SANTE 11945/2015) | 6 | 5 | 2 Transitions | Yes | 0.01 | No | Agilent 7000A | HP-5MSI 30m x.025mm Film0.25um | 2 | Mass Hunter | 172 | Each batch
LAB028 | CHLORPYRIFOS METHYL | 0.09 | matrix matched- multiple level | 5 | ACETONITRILE |  |  | No | Manual | 60 | Freezing out | GC | MS/MS | NO | Triple Quadrupole | Electron Impact (EI) |  | Fully identified (SANTE 11945/2015) |  |  |  |  | 0.01 | No |  |  | 15 |  |  | Each batch
LAB029 | CHLORPYRIFOS METHYL | 0.1 | matrix matched- multiple level | 5 | ACETONITRILE |  |  | No | Mechanical | 600 | DSPE | GC | MS/MS | NO | Triple Quadrupole | Electron Impact (EI) | + | Fully identified (SANTE 11945/2015) |  |  | 2 transitions | Yes | 0.01 | No | Agilent 7000C | HP-5MS UI | 3 | MassHunter Quant B.09 | 107 | Each batch
LAB029 | CHLORPYRIFOS METHYL | 0.11 | solvent based-multiple level | 5 | ACETONITRILE |  |  | No | Mechanical | 600 | DSPE | LC | MS/MS | SI | Q-Orbitrap | Electrospray Ionisation (ESI) | + | Fully identified (SANTE 11945/2015) | 0.6 | 5 | Accurate mass, 1 transition | Yes | 0.02 | Yes | Q-Exactive | Thermo Qccucore aQ C18 | 1 | TraceFinder EFS 4.1 | 800 | Each batch
LAB030 | CHLORPYRIFOS METHYL | 0.051 | matrix matched- multiple level | 5 | ACETONITRILE |  |  | Yes | Mechanical | 300 | DSPE | GC | MS/MS | NO | Triple Quadrupole | Electron Impact (EI) |  | Fully identified (SANTE 11945/2015) | 0 |  |  | Yes | 0.005 | Yes |  | HP-5 MS UI | 2 | MassHunter | about 300 | Each batch
LAB031 | CHLORPYRIFOS METHYL | 0.0629 | matrix matched- multiple level | 5 | ACETONITRILE |  |  | No | Mechanical | 180 | SPE | GC | MS/MS | NO | Triple Quadrupole | Electrospray Ionisation (ESI) | + | Fully identified (SANTE 11945/2015) |  |  |  | Yes
LAB032 | CHLORPYRIFOS METHYL | 0.114 | matrix matched- multiple level | 5 | ACETONITRILE |  |  | No | Mechanical | 120 | DSPE | GC | MS/MS | NO | Triple Quadrupole | Electron Impact (EI) |  | Fully identified (SANTE 11945/2015) |  |  |  | Yes | 0.01 | No | Shimadzu TQ8050 | ZB-5MSi | 1 | Shimadzu LabSolutions Ver.4.53
LAB032 | CHLORPYRIFOS METHYL | 0.116 | matrix matched- multiple level | 10 | ACETONITRILE |  |  | No | Mechanical | 120 | DSPE | GC | MS/MS | NO | Triple Quadrupole | Electron Impact (EI) |  | Fully identified (SANTE 11945/2015) |  |  |  | Yes | 0.01 | No | Shimadzu TQ8050 | ZB-5MSi | 1 | Shimadzu LabSolutions Ver.4.53
LAB033 | CHLORPYRIFOS METHYL | 0.083 | matrix matched- multiple level | 5 | ACETONITRILE |  |  | No | Both | 60 | None | GC | NPD | NO |  | None |  | Fully identified (SANTE 11945/2015) | 1 |  |  | Yes | 0.01 | Yes | Agilent 6890 | HP5 | 3 | ChemStation | 35 | Each batch
LAB033 | CHLORPYRIFOS METHYL |  | solvent based-multiple level | 10 | ACETONITRILE |  |  | No | Both | 60 | None | GC | MS | SI | TOF | Electron Impact (EI) |  | Tentatively detected |  |  | 286 288 125 290 | Yes | 0.01 | Yes | Agilent 7890 | DB5-MS | 2 | Leco®ChromaTof | 600 | Each batch
LAB033 | CHLORPYRIFOS METHYL |  | solvent based-multiple level | 5 | ACETONITRILE |  |  | No | Both | 60 | None | GC | NPD | NO |  | None |  | Fully identified (SANTE 11945/2015) | 1 |  |  | Yes | 0.01 | Yes | Agilent 6890 | SPB1701 | 3 | ChemStation | 35 | Each batch
LAB034 | CHLORPYRIFOS METHYL | 0,150 ± 0,075 | Yes | 5±0,05 | ACETONITRILE | N/A | N/A | No | Shaken vigourosly by shaker and centrifuged | 900 s and 300 s | C1+C3a (EN ISO 15662/2018) | GC |  | NO |  | EI | Positive | MS/MS | ±0,1 |  |  | Yes | 0.01 | Yes | Agilent 7890 B QQQ 7000 D | HP 5 MS, 30 m x 0,250 mm x 0,25 µm | 1 | MassHunter Data Analysis | 58 | Each sequence
LAB035 | CHLORPYRIFOS METHYL | 0.08 | matrix matched- multiple level | 5 | ACETONITRILE |  |  | No | Mechanical | 120 | None | LC | MS/MS | SI | Q-Orbitrap | Electrospray Ionisation (ESI) | + | Fully identified (SANTE 11945/2015) |  | 5 | accurate mass | Yes | 0.01 | Yes | Orbitrap | C-18 | 10 | compound Discoverer | 792 | Each batch
LAB036 | CHLORPYRIFOS METHYL | 0.096 | matrix matched- multiple level | 5 | ACETONITRILE | WATER |  | No |  |  | DSPE | GC | MS/MS | NO | Triple Quadrupole | Electron Impact (EI) | + | Fully identified (SANTE 11945/2015) | 0.1 |  | 2 transitions | Yes | 0.003 | No | Agilent 7000 C |  | 1 | Mass Hunter | 309 | Each sample
LAB037 | CHLORPYRIFOS METHYL | 0.107 | matrix matched- multiple level | 3 | ACETONITRILE |  |  | Yes | Mechanical | 90 | DSPE | GC | MS/MS | NO | Triple Quadrupole | Electrospray Ionisation (ESI) | + | Fully identified (SANTE 11945/2015) |  |  | 1 trans | Yes | 0.01 | No | AGILENT 7890B (G3443B) | HP5MS 2X15 m | 1 | masshunter | 60 | Each batch
LAB038 | CHLORPYRIFOS METHYL | 0.065 | matrix matched-single level | 5 | ACETONITRILE |  |  | No | Mechanical | 60 | None | GC | MS/MS | NO | Triple Quadrupole | Electron Impact (EI) | + | Fully identified (SANTE 11945/2015) | <6 |  |  | Yes | 0.01 | No | 7010 | HP5MS | 1 | MassHunter | 696 | Daily
LAB039 | CHLORPYRIFOS METHYL | 0.138 |  | 5 | ACETONITRILE |  |  |  |  | 60 | Quechers | LC | MS/MS | NO | Triple Quadrupole | Electrospray Ionisation (ESI) | + | Fully identified (SANTE 11945/2015) |  |  | 2 transitions | Yes | 0.01 | No | Agilent 6410 | Agilent C18 | 5 | MASS HUNTER | 195 | Daily
LAB040 | CHLORPYRIFOS METHYL | 0.14 | matrix matched- multiple level | 10 | ACETONITRILE | ACETATO DE ETILO - CICLOHEXANO 1:9 |  | Yes | Mechanical | 1500 | DSPE | GC | MS/MS | NO | Triple Quadrupole | Electron Impact (EI) | + | Fully identified (SANTE 11945/2015) | 0 |  | 2 transiciones | Yes | 0.01 | No | Agilent 7000C | HP-5MS-UI | 2 | Mass Hunter | 207 | Each batch
LAB041 | CHLORPYRIFOS METHYL | 0.11 | matrix matched- multiple level | 5 | ACN |  |  | No | Mechanical | 300 | DSPE | GC | MS/MS | NO | Triple Quadrupole | Electrospray Ionisation (ESI) | + | Fully identified (SANTE 11945/2015) |  |  | 2 | yes | 0.01 | No | Agilent 7000C |  | 2 | MassHunter V10 | 850 | Each batch
LAB042 | CHLORPYRIFOS METHYL | 0.173 | solvent based-multiple level | 10 | ACETONE | DICHLOROMETHANE | PETROLEUM ETHER | No | Mechanical | 60 | Centrifugation | GC | MS | NO | Ion trap | Electron Impact (EI) |  | Fully identified (SANTE 11945/2015) |  |  |  | Yes | 0.01 | No | 240-MS | 5MS | 3 |  | 254 | Each batch
LAB043 | CHLORPYRIFOS METHYL |  |  | 7.5 | OTHER (ACETONITRILE +1% ACETIC ACID) |  |  | No | Mechanical | 10 | Other (freezing out + PSA) | GC | MS/MS | NO | Triple Quadrupole | Electron Impact (EI) | + | Fully identified (SANTE 11945/2015) | 6 |  | 2 transitions | Yes | 0.01 | No | Agilent 7000D | VF5ms | 2 | MassHunter |  | Each batch
LAB044 | CHLORPYRIFOS METHYL | 0.125 | matrix matched- multiple level | 5 | ACETONITRILE |  |  | No | Manual | 1 | DSPE | GC | MS/MS | NO | Triple Quadrupole | Electron Impact (EI) |  | Fully identified (SANTE 11945/2015) |  |  | 2 transitions | Yes | 0.01 | No | 7000c | Db-5 | 1 | mass hunter
LAB045 | CHLORPYRIFOS METHYL | 0.11 | yes | 5 | ACN |  |  | NO | MECHANICAL | 300 | PSA+MgSO4 | GC | MS/MS | NO | TQ | EI | + | Fully identified (SANTE 11945/2015) |  |  |  | YES | 0.01 | No | BRUKER SCION TQ/436GC | ZB-SemiVolatiles | 5 | MS Workstation | 309
LAB046 | CHLORPYRIFOS METHYL | 0.11 | matrix matched- multiple level | 5 | ACETONITRILE |  |  | No | Mechanical | 600 | Freezing out + dSPE | GC | MS/MS | NO | Triple Quadrupole | Electron Impact (EI) |  | Fully identified (SANTE 11945/2015) |  |  | 2 transitions | Yes | 0.01 | No |  | DB-5MS | 2 | MassHunter | 250 | Each batch
LAB047 | CHLORPYRIFOS METHYL | 0.128 | matrix matched- multiple level | 5 | ETHYL ACETATE |  |  | Yes | Mechanical | 1920 | Liquid-Liquid Partitioning | LC | MS/MS | NO | Triple Quadrupole | Electron Impact (EI) | + | Fully identified (SANTE 11945/2015) | 0 |  | 2 transitions | Yes | 0.01 | No | Agilent | 95%methyl5%phenyl polysiloxane | 2 | MassHunter | 108 | Each batch
LAB048 | CHLORPYRIFOS METHYL | 0.109 | matrix matched- multiple level | 5 | ETHYL ACETATE |  |  | Yes | Mechanical | 330 | Filtration using 0.2 µm PTFE filters | GC | MS/MS | NO | Triple Quadrupole | Electron Impact (EI) | + | Fully identified (SANTE 11945/2015) | 0 |  | 2 transitions | Yes | 0.01 | No | Agilent 7010 | HP-5MS Ultra inert 15 m x 250 µm x 0.25 µm (x2, mid-column backflush) | 1 | Masshunter | 395 | Each batch
LAB050 | CHLORPYRIFOS METHYL | 0.12 | solvent based-single level | 5 | ACETONITRILE |  |  | No | Mechanical | 1200 | None | LC | MS/MS | NO | Q-trap | Electrospray Ionisation (ESI) | + | Fully identified (SANTE 11945/2015) | 6 |  | MS/MS spectrum | Yes | 0.005 | No | Qtrap 6500+ | HSST3 | 0.5 | Analyst/Masterview | 371 | Each batch
LAB051 | CHLORPYRIFOS METHYL | 0.11 | solvent based-multiple level | 2 | ETHYL ACETATE |  |  | No | Mechanical | 300 | µSPE | GC | MS/MS | NO | Triple Quadrupole | Electron Impact (EI) | + | Fully identified (SANTE 11945/2015) |  |  | 2 transitions | Yes | 0.001 | No | TSQ9610 | db5ms | 3 | TraceFinder | 214 | Each batch
LAB052 | CHLORPYRIFOS METHYL | 0.114 | solvent based-multiple level | 5 | ACETONITRILE |  |  | No | Mechanical | 300 | None | LC | MS/MS | NO | Triple Quadrupole | Electrospray Ionisation (ESI) | + | Fully identified (SANTE 11945/2015) |  |  | 2 transitions | Yes | 0.01 | No |  | C18 | 1 | Masslynx |  | Daily
LAB053 | CHLORPYRIFOS METHYL | 0.061 | solvent based-multiple level | 2 | ACETONITRILE | OTHER (SPECIFY) WATER |  | No | Mechanical | 300 | SPE | LC | MS/MS | NO | Triple Quadrupole | Atmospheric Pressure Chemical Ionisation (APCI ) | + | Fully identified (SANTE 11945/2015) |  |  | 2 transitions | Yes | 0.01 | No | Waters Xevo TQ-XS | Aquity UPLC BEH C18 | 0.5 | Masslynx | 700 | Daily
LAB054 | CHLORPYRIFOS METHYL | 0.17 | solvent based-single level | 5 | ACETONITRILE |  |  | No | Mechanical | 300 | DSPE | LC | MS/MS | SI | Q-Orbitrap | Electrospray Ionisation (ESI) | + | Fully identified (SANTE 11945/2015) | <6 | 5 | acurate mass parent + 1 fragment | Yes | 0.01 | No | Q-Exactive | C18 | 5 | TraceFinder 4.1 | 700 | Each batch
LAB055 | CHLORPYRIFOS METHYL | 0.084066 | matrix matched-single level | 10 | ACETONITRILE |  |  | Yes | Mechanical | 600 | SPE | GC | MS/MS | SI | Q-Orbitrap | Electron Impact (EI) | + | Fully identified (SANTE 11945/2017) | 1.2 | 0.2769 | Accurate Mass=285.9257 | Yes | 0.005 | Yes | Thermofisher QExactive | TG-5SILMS | 1 | Tracefinder | 663 | Each batch
LAB056 | CHLORPYRIFOS METHYL |  |  | 5 | ACETONITRILE |  |  | No | Manual | 60 | Liquid-Liquid Partitioning | GC | MS | SI | Q-Orbitrap | Electron Impact (EI) | + | Fully identified (SANTE 11945/2015) | < 10 s | 5 |  | Yes | 0.01 | Yes | GC-Q Exactive | HP-5MSUI | 1 | GC Deconvolution 1.7 | 1000 | Once a month
LAB057 | CHLORPYRIFOS METHYL | 0.12 | matrix matched- multiple level | 7.5 | ACETONITRILE | NA | NA | Yes | Both | 660 | Freezing out | GC | MS/MS | NO | Triple Quadrupole | Electron Impact (EI) | + | Fully identified (SANTE 11945/2015) | 0.66 | NA | 2 Transitions | Yes | 0.01 | No | Agilent 7890A/G7000B | Agilent J&W HP-5 ms UI, 15 m x 0,250 mm, 0,25 μm. | 2.5 | Mass Hunter | 100 | Daily
LAB058 | CHLORPYRIFOS METHYL | 0.05 | matrix matched- multiple level | 10 g | ACETONITRILE |  |  | No | Mechanical | 5 min | None | GC | MS/MS | NO | Triple Quadrupole | Electron Impact (EI) | + | RT, target and qualifier ion | Tentatively detected |  |  | Yes | 0.05 | Yes | Shimadzu TQ840 Nexi | Capillary column VF-5ms | 4 μl | Gcsolution Insight | 189 | Daily
LAB059 | CHLORPYRIFOS METHYL | 0.092 | matrix matched-single level | 5 | ACETONITRILE |  |  | No | Manual | 120 | SPE | GC | MS/MS | NO | Triple Quadrupole | Electrospray Ionisation (ESI) | + | Fully identified (SANTE 11945/2015) |  |  | 2 transition | Yes | 0.01 | No | ABSciex 6500+ | ZORBAX ECLIPSE | 2 | Analisis/MassHunter | 600 | Each batch
LAB062 | CHLORPYRIFOS METHYL | 0.1 | matrix matched- multiple level | 5 | ACETONITRILE |  |  | No | Mechanical | 180 | Freezing out | GC | MS/MS | NO | Triple Quadrupole | Electron Impact (EI) | + | Fully identified (SANTE 11945/2015) |  |  | 2 transitions | Yes | 0.02 | No | Agilent 7000 | HP 5ms 30 m | 2 | Mass Hunter | 750 | Never
LAB063 | CHLORPYRIFOS METHYL | 0.069 | matrix matched- multiple level | 5 | ACETONITRILE |  |  | No | Both | 300 | DSPE | LC | MS/MS | NO | Triple Quadrupole | Electrospray Ionisation (ESI) | + | Fully identified (SANTE 11945/2015) | 6 |  | 2 transitions | Yes | 0.01 | No | Agilent | C18 | 10 | MassHunter | 488 | Each batch
LAB064 | CHLORPYRIFOS METHYL | 0.148 | matrix matched- multiple level | 5 | ACETONITRILE |  |  | No | Mechanical | 120 | freezing out, DSPE | GC | MS/MS | NO | Triple Quadrupole | Electron Impact (EI) | + | Fully identified (SANTE 11945/2015) | -0.42 |  | 2 transitions | Yes | 0.003 | No | Agilent 7010B | HP5 MS ui | 2 | MassHunter V10.2 | 350 | Each batch
LAB065 | CHLORPYRIFOS METHYL | 0.105 | matrix matched-single level | 5.046 | ACETONITRILE | - | - | No | Manual | 120 | Freezing out | GC | MS/MS | NO | Triple Quadrupole | Electron Impact (EI) |  | Fully identified (SANTE 11945/2015) | 0.36 |  | 2 transitions, Ion Ratio | Yes | 0.01 | No | GC INTUVO TQ | HP5-MS UI | 1 | MassHunter | 146 | Each batch

## CYPERMETHRIN
LAB | PESTICIDE | Estimated concentration (mg/kg) | Calibration for quantification (Yes/No)? | Sample weight (g) | EXTRACTION SOLVENT 1 | EXTRACTION SOLVENT 2 | EXTRACTION SOLVENT 3 | Is the pH adjusted? (Yes/No)? | Agitation mode | Agitation time (s) | Clean up | Chromatographic Technique | Detector | HRMS | Analyser | Ionization Mode | Polarity | How was the identification done? | RT Deviation (s) | MS Tolerance (ppm) | Other identification details (e.g. 1 transition, 2 transitions, accurate mass) | Is this pesticide included in your routine scope? (Yes/No) | What is your screening detection limit? (mg/kg) | Full Scan? (Yes/No)? | Instrument model | Column Type | Injecton Volume (µL) | Software | No. of PESTICIDES in method or library (only pesticides) | How frequently do you use a standard solution for your screening method?
LAB001 | CYPERMETHRIN | 0.057 | matrix matched- multiple level | 5 | ACETONITRILE |  |  | yes | Mechanical | 240 | Centrifugation | GC | MS/MS | NO | Triple Quadrupole | Electron Impact (EI) | + | Fully identified (SANTE 11945/2015) |  |  | 2 transitions | Yes | 0.01 | No | APGC-MSMS | Rxi-5sil MS | 1 | Masslynx | 250 | Each batch
LAB002 | CYPERMETHRIN | 0.043 | matrix matched- multiple level | 5 | ACETONITRILE |  |  | No | Both | 180 | Liquid-Liquid Partitioning | GC | MS/MS | NO | Triple Quadrupole | Electron Impact (EI) | + | Fully identified (SANTE 11945/2015) |  |  |  | Yes | 0.01 | Yes |  |  | 1
LAB003 | CYPERMETHRIN | 0.037 | matrix matched- multiple level | 5 | ACETONITRILE |  |  | No | Both | 300 | SPE | GC | MS/MS | NO | Triple Quadrupole | Electron Impact (EI) | [5 empty] | Yes |  | No
LAB004 | CYPERMETHRIN | 0.042 | matrix matched- multiple level | 2 | ACETONITRILE |  |  | No | Mechanical | 600 | DSPE | GC | MS/MS | SI | Q-Orbitrap | Electron Impact (EI) |  | Fully identified (SANTE 11945/2015) |  |  |  | Yes | 0.005 | Yes
LAB005 | CYPERMETHRIN | 0.055 | solvent based-multiple level | 5 | ACETONITRILE |  |  | No | Mechanical | 120 | Liquid-Liquid Partitioning | GC | MS | SI | TOF | Electron Impact (EI) |  | Fully identified (SANTE 11945/2015) | 5 |  | Match between spectrum in sample and calibration standard: 802 | Yes | 0.01 | Yes | LECO Pegasus 4D | DB5-MS (30mx0,25mmx0,25um) in 1st dimension, BPX-50 (2mx0,1mmx0,1um) in 2nd dimension | 10 | ChromaTOF |  | Each batch
LAB006 | CYPERMETHRIN | 0.062 | matrix matched- multiple level | 5 | ACETONITRILE |  |  | Yes | Mechanical | 3 | DSPE | GC | MS/MS | NO | Triple Quadrupole | Electron Impact (EI) | + | Fully identified (SANTE 11945/2015) | 0 |  | 2 transitions, RT, ion ratio | Yes | 0.004 | No |  | HP-5MS UI | 0.5 | MassHunter Quantitative Analysis |  | Each batch
LAB007 | CYPERMETHRIN | 0.105 | matrix matched- multiple level | 10 | ACETONITRILE |  |  | No | Mechanical | 300 | DSPE | GC | MS | SI | Orbitrap | Electron Impact (EI) | + | Fully identified (SANTE 11945/2015) | -0.01 | 0.02 | Accurate mass | yes | 0.01 | Yes | GC-Exactive | TG-5SILMS Guard (capillary column of 30 m long, 0.25 mm inner diameter and a film thickness of 0.25 μm). | 1 | TraceFinder 5.1 | 662 | Each batch
LAB007 | CYPERMETHRIN | 0.121 | matrix matched- multiple level | 10 | ACETONITRILE |  |  | No | Mechanical | 302 | DSPE | LC | MS | SI | Q-TOF | Electrospray Ionisation (ESI) | + | Fully identified (SANTE 11945/2015) | 0.04 | -6.75 | Accurate mass | No |  | Yes | LC-Q-ToF | Accuity UPLC BEH C18 1.7 µm, 2.1x100 mm reversed-phase column | 2 | TASQ Client 2.1 | 942 | Each batch
LAB008 | CYPERMETHRIN | 0.07 | matrix matched- multiple level | 5 | ACETONITRILE |  |  | Yes | Mechanical | 300 | DSPE | GC | MS/MS | NO | Triple Quadrupole | Electron Impact (EI) | + | Fully identified (SANTE 11945/2015) | 0.6 |  | 2 transitions | Yes | 0.01 | No | THERMO TSQ9000 | Thermo TR-Pesticide: (5% phenyl-methyl) | 1 | Chromeleon | 160 | Each batch
LAB009 | CYPERMETHRIN | 0.045 | matrix matched- multiple level | 5 | ACETONITRILE |  |  | No | Manual | 60 | DSPE | GC | MS/MS | NO | Triple Quadrupole | Electron Impact (EI) | + |  | 12 |  | 2 transitions | Yes | 0.01 | No
LAB010 | CYPERMETHRIN | 0.065 | matrix matched-single level | 5 | ACETONITRILE |  |  | No | Mechanical | 1200 | DSPE | GC | MS/MS | NO | Triple Quadrupole | Electron Impact (EI) | + | Fully identified (SANTE 11945/2015) | 6 |  |  | Yes | 0.005 | No | Agilent | CPSil8CB | 1 | MassHunter | 500 | Each batch
LAB011 | CYPERMETHRIN | 0.016 | solvent based-single level | 5 | WATER | ACETONITRILE |  | No | Mechanical |  | DSPE | GC | MS/MS | NO | Triple Quadrupole | Electron Impact (EI) | + | Fully identified (SANTE 11945/2015) | 0 |  | 3 transitions | Yes |  | No | SCION TQ/TSQ9000 | Rxi 5MS |  | MS workstation/chromeleon | 35 | Each batch
LAB012 | CYPERMETHRIN |  | matrix matched- multiple level | 5 | ACETONITRILE |  |  | No | Mechanical |  | SPE | LC | MS/MS | SI | Q-TOF | Electrospray Ionisation (ESI) | + | Fully identified (SANTE 11945/2015) | 0 | 0 |  | Yes | 0.005 | No |  |  | 2 |  |  | Once a month
LAB013 | CYPERMETHRIN |  |  | 5 | ACETONITRILE |  |  | No | Mechanical | 600 | DSPE | GC | MS/MS | NO | Triple Quadrupole | Electron Impact (EI) | + | Fully identified (SANTE 11945/2015) |  |  |  | Yes | 0.005 | No | Bruker Evoq | VF-5MS-pesticides | 10 |  | 850 | Daily
LAB014 | CYPERMETHRIN | 0.032 | matrix matched- multiple level | 5 | ACETONITRILE |  |  | No | Mechanical | 300 | DSPE | GC | MS/MS | NO | Q-trap | Electron Impact (EI) | + | Fully identified (SANTE 11945/2015) | 6 | ? | 2 transitions | Yes | 0,01 | No | THERMO TSQ Quantum | dB5MS | 2 | Xcalibur | 230 pesticides / 570 transitions | Other (specify)
LAB015 | CYPERMETHRIN | 0.06 | matrix matched- multiple level | 5 | ACETONITRILE |  |  | Yes | Mechanical | 900 | DSPE | GC | MS | NO | NCI | Chemical Ionisation (CI) |  | Fully identified (SANTE 11945/2015) | < 0,1 |  | 2 transitions | Yes | 0.005 | No | Agilent | HP 5ms UI | 1 |  |  | Each batch
LAB016 | CYPERMETHRIN | 0.065 | matrix matched- multiple level | 5 | ACETONITRILE |  |  | Yes | Both | 1080 | DSPE | GC | MS/MS | NO | Triple Quadrupole | Electron Impact (EI) | + | Fully identified (SANTE 11945/2015) | 0 |  | 3 transitions | Yes | 0.005 | No | Agilent 7010B | HP5-ms ultra 2x 15 m | 1 | MassHunter 10.2 | 182 | each batch
LAB016 | CYPERMETHRIN | 0.074 | matrix matched- multiple level | 5 | ACETONITRILE |  |  | Yes | Both | 1080 | DSPE | GC | MS | NO | Single Quadrupole | Chemical Ionisation (CI) | - | Fully identified (SANTE 11945/2015) | 0 |  | 4 masses | Yes | 0.005 | No | Shimadzu GCMS-QP2010 |  | 2 | Shimadzu GCMS solution | 61 | each batch
LAB017 | CYPERMETHRIN | 0.044 | matrix matched- multiple level | 5 | ACETONITRILE |  |  | Yes | Mechanical | 900 | DSPE | GC | MS/MS | NO | Triple Quadrupole | Electron Impact (EI) |  | Fully identified (SANTE 11945/2015) | <6 |  | > 2 transitions | Yes | 0.01 | No | Agilent 8890 / 7010B | HP-5MS, 30*0,25 mm, 025 µm | 2 | MassHunter | 147 | Each batch
LAB018 | CYPERMETHRIN | 0.073 | Yes | 5 | ACN | --- | --- | Yes | mechanical shaking | 60 | dSPE (PSA, GCB) | GC | MSMS | NO | Triple Quadrupole | EI | positiv | Fully identified (SANTE 11945/2015) |  |  |  | YES | 0.01 | No | Agilent 7010 | DB 5 MS | 1 | MassHunter B0.8 | 350 | Each batch
LAB019 | CYPERMETHRIN | 0.0395 | matrix matched-single level | 5 | ACETONITRILE |  |  | No | Mechanical | 300 | SPE | GC | MS/MS | NO | Triple Quadrupole | Electron Impact (EI) | + | Fully identified (SANTE 11945/2015) | 0.5 | 1.2 | 163 -> 127; 165 -> 91 | Yes | 0.005 | No | GC: Agilent 7000, MS/MS: Agilent 7890 | Zebron Multiresidue 2 | 5 | Agilent Masshunter (GC), MuliTrace (Evaluation) | 420 | Each batch
LAB020 | CYPERMETHRIN | 0.071 | matrix matched- multiple level | 5 | ACETONITRILE |  |  | No | Mechanical | 1200 | DSPE | GC | MS | SI | Orbitrap | Electron Impact (EI) | + | Fully identified (SANTE 11945/2015) | 0 | 0,94/0,94/1,1 | accurate mass | Yes | 0.005 | Yes | Exactive GC | Restek Rxi-5Sil MS 0.25mm, 0.25µm, 30m | 1.3 | Tracefinder | 440 | Each batch
LAB021 | CYPERMETHRIN | 0.039 | solvent based-single level | 2 | ACETONE |  |  | No | Mechanical | 180 | None | GC | MS/MS | NO | Triple Quadrupole | Electron Impact (EI) | + | Fully identified (SANTE 11945/2015) | 1 |  | 2 transitions | Yes | 0.01 | No | Agilent 6495 | C-18 | 2 | MassHunter | 850 | Daily
LAB024 | CYPERMETHRIN | 0.0694 | solvent based-multiple level | 5 | ACETONITRILE |  |  | No | Mechanical | 900 | DSPE | GC | MS | NO | Ion trap | Electron Impact (EI) |  | Fully identified (SANTE 11945/2015) | 0 |  | 181.0/152.0, 181.0/127.0 | Yes | 0.01 | No | Varian Saturn 4000 | Restek Rxi-5ms | 3 | Varian MS Workstation 6.9.3 | 170 | Each batch
LAB025 | CYPERMETHRIN | 0.027 | multi level in matrix | 5 | ACETONITRILE |  |  | no | mechanical | 300 | freesing and dSPE: PSA + MgSO4 | GC | ECD | NO |  |  |  | RT, dual system | 0.4 |  |  | yes | 0.01 | No | Varian 3800 GC | Restek Rtx-ClP and Rtx-ClP2 with guard | 1 | Galaxye | 400 | Each sequence
LAB026 | CYPERMETHRIN | 0.08 | matrix matched- multiple level | 15 | ACETONE | DICHLOROMETHANE | PETROLEUM ETHER | No | Mechanical | 30 | Liquid-Liquid Partitioning | GC | MS/MS | NO | Triple Quadrupole | Electron Impact (EI) | + | Fully identified (SANTE 11945/2015) | 6 | 5 | 2 Transitions | Yes | 0.02 | No | Agilent 7000A | HP-5MSI 30m x.025mm Film0.25um | 2 | Mass Hunter | 172 | Each batch
LAB028 | CYPERMETHRIN | 0.045 | matrix matched- multiple level | 5 | ACETONITRILE |  |  | No | Manual | 60 | Freezing out | GC | MS/MS | NO | Triple Quadrupole | Electron Impact (EI) |  | Fully identified (SANTE 11945/2015) |  |  |  |  | 0.01 | No |  |  | 15 |  |  | Each batch
LAB029 | CYPERMETHRIN | 0.041 | matrix matched- multiple level | 5 | ACETONITRILE |  |  | No | Mechanical | 600 | DSPE | GC | MS/MS | NO | Triple Quadrupole | Electron Impact (EI) | + | Fully identified (SANTE 11945/2015) |  |  | 2 transitions | Yes | 0.01 | No | Agilent 7000C | HP-5MS UI | 3 | MassHunter Quant B.09 | 107 | Each batch
LAB029 | CYPERMETHRIN | 0.068 | solvent based-multiple level | 5 | ACETONITRILE |  |  | No | Mechanical | 600 | DSPE | LC | MS/MS | SI | Q-Orbitrap | Electrospray Ionisation (ESI) | + | Fully identified (SANTE 11945/2015) | 0.6 | 5 | Accurate mass, 1 transition | Yes | 0.01 | Yes | Q-Exactive | Thermo Qccucore aQ C18 | 1 | TraceFinder EFS 4.1 | 800 | Each batch
LAB030 | CYPERMETHRIN | 0.043 | matrix matched- multiple level | 5 | ACETONITRILE |  |  | Yes | Mechanical | 300 | DSPE | GC | MS/MS | NO | Triple Quadrupole | Electron Impact (EI) |  | Fully identified (SANTE 11945/2015) | 0 |  |  | Yes | 0.005 | Yes |  | HP-5 MS UI | 2 | MassHunter | about 300 | Each batch
LAB031 | CYPERMETHRIN | 0.0521 | matrix matched- multiple level | 5 | ACETONITRILE |  |  | No | Mechanical | 180 | SPE | GC | MS/MS | NO | Triple Quadrupole | Electrospray Ionisation (ESI) | + | Fully identified (SANTE 11945/2015) |  |  |  | Yes
LAB032 | CYPERMETHRIN | 0.042 | matrix matched- multiple level | 5 | ACETONITRILE |  |  | No | Mechanical | 120 | DSPE | GC | MS/MS | NO | Triple Quadrupole | Electron Impact (EI) |  | Fully identified (SANTE 11945/2015) |  |  |  | Yes | 0.01 | No | Shimadzu TQ8050 | ZB-5MSi | 1 | Shimadzu LabSolutions Ver.4.53
LAB032 | CYPERMETHRIN | 0.051 | matrix matched- multiple level | 10 | ACETONITRILE |  |  | No | Mechanical | 120 | DSPE | GC | MS/MS | NO | Triple Quadrupole | Electron Impact (EI) |  | Fully identified (SANTE 11945/2015) |  |  |  | Yes | 0.01 | No | Shimadzu TQ8050 | ZB-5MSi | 1 | Shimadzu LabSolutions Ver.4.53
LAB033 | CYPERMETHRIN | 0.066 | matrix matched- multiple level | 5 | ACETONITRILE |  |  | No | Both | 60 | None | GC | ECD | NO |  | None |  | Fully identified (SANTE 11945/2015) | 0 |  |  | Yes | 0.01 |  | Agilent 7890 | HP5 | 1 | ChemStation | 71 | Each batch
LAB033 | CYPERMETHRIN |  | solvent based-multiple level | 10 | ACETONITRILE |  |  | No | Both | 60 | None | GC | MS | SI | TOF | Electron Impact (EI) |  | Tentatively detected |  |  | 163 181 165 209 | Yes | 0.01 | Yes | Agilent 7890 | DB5-MS | 2 | Leco®ChromaTof | 600 | Each batch
LAB033 | CYPERMETHRIN |  | solvent based-multiple level | 5 | ACETONITRILE |  |  | No | Both | 60 | None | GC | ECD | NO |  | None |  | Fully identified (SANTE 11945/2015) | 0 |  |  | Yes | 0.01 |  | Agilent 5890 | SPB1 | 2 | ChemStation | 71 | Each batch
LAB034 | CYPERMETHRIN | 0,086 ± 0,043 | Yes | 5±0,05 | ACETONITRILE | N/A | N/A | No | Shaken vigourosly by shaker and centrifuged | 900 s and 300 s | C1+C3a (EN ISO 15662/2018) | GC |  | NO |  | EI | Positive | MS/MS | ±0,1 |  |  | Yes | 0.01 | Yes | Agilent 7890 B QQQ 7000 D | HP 5 MS, 30 m x 0,250 mm x 0,25 µm | 1 | MassHunter Data Analysis | 58 | Each sequence
LAB035 | CYPERMETHRIN | 0.05 | matrix matched- multiple level | 5 | ACETONITRILE |  |  | No | Mechanical | 120 | SPE | GC | MS | NO | Single Quadrupole | Electron Impact (EI) |  | Fully identified (SANTE 11945/2015) |  |  | 3 SIM ions | Yes | 0.01 | Yes | AT 5975 | HP-5MS | 10 | DRS (AT) | 773 | Each batch
LAB036 | CYPERMETHRIN | 0.053 | matrix matched- multiple level | 5 | ACETONITRILE | WATER |  | No |  |  | DSPE | GC | MS/MS | NO | Triple Quadrupole | Electron Impact (EI) | + | Fully identified (SANTE 11945/2015) | 0.1 |  | 2 transitions | Yes | 0.003 | No | Agilent 7000 C |  | 1 | Mass Hunter | 309 | Each sample
LAB037 | CYPERMETHRIN | 0.059 | matrix matched- multiple level | 3 | ACETONITRILE |  |  | Yes | Mechanical | 90 | DSPE | GC | MS/MS | NO | Triple Quadrupole | Electrospray Ionisation (ESI) |  | Fully identified (SANTE 11945/2015) |  |  | 1 trans | No | 0.01 | No | AGILENT 7890B (G3443B) | HP5MS 2X15 m | 1 | masshunter | 60 | Each batch
LAB038 | CYPERMETHRIN | 0.025 | matrix matched-single level | 5 | ACETONITRILE |  |  | No | Mechanical | 60 | None | GC | MS/MS | NO | Triple Quadrupole | Electron Impact (EI) | + | Fully identified (SANTE 11945/2015) | <6 |  |  | Yes | 0.01 | No | 7010 | HP5MS | 1 | MassHunter | 696 | Daily
LAB040 | CYPERMETHRIN | 0.068 | matrix matched- multiple level | 10 | ACETONITRILE | ACETATO DE ETILO - CICLOHEXANO 1:9 |  | Yes | Mechanical | 1500 | DSPE | GC | MS/MS | NO | Triple Quadrupole | Electron Impact (EI) | + | Fully identified (SANTE 11945/2015) | 0 |  | 3 transiciones | Yes | 0.01 | No | Agilent 7000C | HP-5MS-UI | 2 | Mass Hunter | 207 | Each batch
LAB041 | CYPERMETHRIN | 0.06 | matrix matched- multiple level | 5 | ACN |  |  | No | Mechanical | 300 | DSPE | GC | MS/MS | NO | Triple Quadrupole | Electrospray Ionisation (ESI) | + | Fully identified (SANTE 11945/2015) |  |  | 2 | yes | 0.01 | No | Agilent 7000C |  | 2 | MassHunter V10 | 850 | Each batch
LAB043 | CYPERMETHRIN |  |  | 7.5 | OTHER (ACETONITRILE +1% ACETIC ACID) |  |  | No | Mechanical | 10 | Other (freezing out + PSA) | GC | MS/MS | NO | Triple Quadrupole | Electron Impact (EI) | + | Fully identified (SANTE 11945/2015) | 6 |  | 2 transitions | Yes | 0.01 | No | Agilent 7000D | VF5ms | 2 | MassHunter |  | Each batch
LAB044 | CYPERMETHRIN | 0.07 | matrix matched- multiple level | 5 | ACETONITRILE |  |  | No | Manual | 1 | DSPE | GC | MS/MS | NO | Triple Quadrupole | Electron Impact (EI) |  | Fully identified (SANTE 11945/2015) |  |  | 2 transitions | Yes | 0.01 | No | 7000c | Db-5 | 1 | mass hunter
LAB045 | CYPERMETHRIN | 0.04 | yes | 5 | ACN |  |  | NO | MECHANICAL | 300 | PSA+MgSO4 | GC | MS/MS | NO | TQ | EI | + | Fully identified (SANTE 11945/2015) |  |  |  | YES | 0.01 | No | BRUKER SCION TQ/436GC | ZB-SemiVolatiles | 5 | MS Workstation | 309
LAB046 | CYPERMETHRIN | 0.063 | matrix matched- multiple level | 5 | ACETONITRILE |  |  | No | Mechanical | 600 | Freezing out + dSPE | GC | MS/MS | NO | Triple Quadrupole | Electron Impact (EI) |  | Fully identified (SANTE 11945/2015) |  |  | 2 transitions | Yes | 0.01 | No |  | DB-5MS | 2 | MassHunter | 250 | Each batch
LAB047 | CYPERMETHRIN | 0.088 | matrix matched- multiple level | 5 | ETHYL ACETATE |  |  | Yes | Mechanical | 1920 | Liquid-Liquid Partitioning | LC | MS/MS | NO | Triple Quadrupole | Electron Impact (EI) | + | Fully identified (SANTE 11945/2015) | 0 |  | 2 transitions | Yes | 0.01 | No | Agilent | 95%methyl5%phenyl polysiloxane | 2 | MassHunter | 108 | Each batch
LAB048 | CYPERMETHRIN | 0.077 | matrix matched- multiple level | 5 | ETHYL ACETATE |  |  | Yes | Mechanical | 330 | Filtration using 0.2 µm PTFE filters | GC | MS/MS | NO | Triple Quadrupole | Electron Impact (EI) | + | Fully identified (SANTE 11945/2015) | 0 |  | 2 transitions | Yes | 0.01 | No | Agilent 7010 | HP-5MS Ultra inert 15 m x 250 µm x 0.25 µm (x2, mid-column backflush) | 1 | Masshunter | 395 | Each batch
LAB051 | CYPERMETHRIN | 0.055 | solvent based-multiple level | 2 | ETHYL ACETATE |  |  | No | Mechanical | 300 | µSPE | GC | MS/MS | NO | Triple Quadrupole | Electron Impact (EI) | + | Fully identified (SANTE 11945/2015) |  |  | 2 transitions | Yes | 0.001 | No | TSQ9610 | db5ms | 3 | TraceFinder | 214 | Each batch
LAB052 | CYPERMETHRIN | 0.061 | matrix matched- multiple level | 5 | ACETONITRILE |  |  | No | Mechanical | 300 | SPE | GC | MS/MS | NO | Triple Quadrupole | Electron Impact (EI) | + | Fully identified (SANTE 11945/2015) |  |  | 2 transitions | Yes | 0.01 | No |  | HP5MS | 2 | Masshunter Quantitative Analysis |  | Daily
LAB053 | CYPERMETHRIN | 0.035 | solvent based-multiple level | 2 | ACETONITRILE | OTHER (SPECIFY) WATER |  | No | Mechanical | 300 | SPE | GC | MS/MS | NO | Triple Quadrupole | Atmospheric Pressure Chemical Ionisation (APCI ) | + | Fully identified (SANTE 11945/2015) |  |  | 2 transitions | Yes | 0.01 | No | Waters Xevo TQ-XS | Aquity UPLC BEH C18 | 0.5 | Masslynx | 700 | Daily
LAB054 | CYPERMETHRIN | 0.079 | solvent based-single level | 5 | ACETONITRILE |  |  | No | Mechanical | 300 | DSPE | GC | MS/MS | SI | Q-Orbitrap | Electron Impact (EI) | + | Fully identified (SANTE 11945/2015) | <6 | 5 | acurate mass + 1 confirmin ion | Yes | 0.01 | Yes | Q-Exactive | Rxi 5-SIL-MS | 5 | TraceFinder 4.1 | 700 | Each batch
LAB056 | CYPERMETHRIN |  |  | 5 | ACETONITRILE |  |  | No | Manual | 60 | Liquid-Liquid Partitioning | GC | MS | SI | Q-Orbitrap | Electron Impact (EI) | + | Fully identified (SANTE 11945/2015) | < 10 s | 5 |  | Yes | 0.01 | Yes | GC-Q Exactive | HP-5MSUI | 1 | GC Deconvolution 1.7 | 1000 | Once a month
LAB057 | CYPERMETHRIN | 0.06 | matrix matched- multiple level | 7.5 | ACETONITRILE | NA | NA | Yes | Both | 660 | Freezing out | GC | MS/MS | NO | Triple Quadrupole | Electron Impact (EI) | + | Fully identified (SANTE 11945/2015) | 0.06 | NA | 2 Transitions | Yes | 0.01 | No | Agilent 7890A/G7000B | Agilent J&W HP-5 ms UI, 15 m x 0,250 mm, 0,25 μm. | 2.5 | Mass Hunter | 100 | Daily
LAB058 | CYPERMETHRIN | 0.12 | matrix matched- multiple level | 10 g | ACETONITRILE |  |  | No | Mechanical | 5 min | None | GC | MS/MS | NO | Triple Quadrupole | Electron Impact (EI) | + | RT, target and qualifier ion | Tentatively detected |  |  | Yes | 0.05 | Yes | Shimadzu TQ840 Nexi | Capillary column VF-5ms | 17 μl | Gcsolution Insight | 189 | Daily
LAB059 | CYPERMETHRIN | 0.06 | matrix matched-single level | 5 | ACETONITRILE |  |  | No | Manual | 120 | SPE | GC | MS/MS | NO | Triple Quadrupole | Electrospray Ionisation (ESI) | + | Fully identified (SANTE 11945/2015) |  |  | 2 transition | Yes | 0.01 | No | ABSciex 6500+ | ZORBAX ECLIPSE | 2 | Analisis/MassHunter | 600 | Each batch
LAB062 | CYPERMETHRIN | 0.06 | solvent based-multiple level | 5 | ACETONITRILE |  |  | No | Mechanical | 180 | Freezing out | LC | MS/MS | NO | Triple Quadrupole | Electrospray Ionisation (ESI) | + | Fully identified (SANTE 11945/2015) |  |  | 2 transitions | Yes | 0.02 | No | API 4000 | C 18 BEH 5 cm |  | Analyst | 750 | Never
LAB063 | CYPERMETHRIN | 0.088 | matrix matched- multiple level | 5 | ACETONITRILE |  |  | No | Both | 300 | DSPE | GC | MS/MS | NO | Triple Quadrupole | Electron Impact (EI) | + | Fully identified (SANTE 11945/2015) | 6 |  | 2 transitions | Yes | 0.01 | No | Agilent | DB-5MS | 2 | MassHunter | 488 | Each batch
LAB064 | CYPERMETHRIN | 0.088 | matrix matched- multiple level | 5 | ACETONITRILE |  |  | No | Mechanical | 120 | freezing out, DSPE | GC | MS/MS | NO | Triple Quadrupole | Electron Impact (EI) | + | Fully identified (SANTE 11945/2015) | 0 |  | 2 transitions | Yes | 0.003 | No | Agilent 7010B | HP5 MS ui | 2 | MassHunter V10.2 | 350 | Each batch
LAB065 | CYPERMETHRIN | 0.0603 | matrix matched-single level | 5.046 | ACETONITRILE | - | - | No | Manual | 120 | Freezing out | GC | MS/MS | NO | Triple Quadrupole | Electron Impact (EI) |  | Fully identified (SANTE 11945/2015) | 0 |  | 2 transitions, Ion Ratio | Yes | 0.01 | No | GC INTUVO TQ | HP5-MS UI | 1 | MassHunter | 146 | Each batch

## DELTAMETHRIN
LAB | PESTICIDE | Estimated concentration (mg/kg) | Calibration for quantification (Yes/No)? | Sample weight (g) | EXTRACTION SOLVENT 1 | EXTRACTION SOLVENT 2 | EXTRACTION SOLVENT 3 | Is the pH adjusted? (Yes/No)? | Agitation mode | Agitation time (s) | Clean up | Chromatographic Technique | Detector | HRMS | Analyser | Ionization Mode | Polarity | How was the identification done? | RT Deviation (s) | MS Tolerance (ppm) | Other identification details (e.g. 1 transition, 2 transitions, accurate mass) | Is this pesticide included in your routine scope? (Yes/No) | What is your screening detection limit? (mg/kg) | Full Scan? (Yes/No)? | Instrument model | Column Type | Injecton Volume (µL) | Software | No. of PESTICIDES in method or library (only pesticides) | How frequently do you use a standard solution for your screening method?
LAB001 | DELTAMETHRIN | 0.085 | matrix matched- multiple level | 5 | ACETONITRILE |  |  | yes | Mechanical | 240 | Centrifugation | GC | MS/MS | NO | Triple Quadrupole | Electron Impact (EI) | + | Fully identified (SANTE 11945/2015) |  |  | 2 transitions | Yes | 0.01 | No | APGC-MSMS | Rxi-5sil MS | 1 | Masslynx | 250 | Each batch
LAB002 | DELTAMETHRIN | 0.1 | matrix matched- multiple level | 5 | ACETONITRILE |  |  | No | Both | 180 | Liquid-Liquid Partitioning | GC | MS/MS | NO | Triple Quadrupole | Electron Impact (EI) | + | Fully identified (SANTE 11945/2015) |  |  |  | Yes | 0.01 | Yes |  |  | 1
LAB003 | DELTAMETHRIN | 0.133 | solvent based-multiple level | 5 | ACETONITRILE |  |  | No | Both | 300 | SPE | LC | MS/MS | NO | Triple Quadrupole | Electrospray Ionisation (ESI) | [5 empty] | Yes |  | No
LAB004 | DELTAMETHRIN | 0.069 | matrix matched- multiple level | 2 | ACETONITRILE |  |  | No | Mechanical | 600 | DSPE | GC | MS/MS | SI | Q-Orbitrap | Electron Impact (EI) |  | Fully identified (SANTE 11945/2015) |  |  |  | Yes | 0.005 | Yes
LAB005 | DELTAMETHRIN | 0.12 | solvent based-multiple level | 5 | ACETONITRILE |  |  | No | Mechanical | 120 | Liquid-Liquid Partitioning | GC | MS | SI | TOF | Electron Impact (EI) |  | Fully identified (SANTE 11945/2015) | 5 |  | Match between spectrum in sample and calibration standard: 702 | Yes | 0.01 | Yes | LECO Pegasus 4D | DB5-MS (30mx0,25mmx0,25um) in 1st dimension, BPX-50 (2mx0,1mmx0,1um) in 2nd dimension | 10 | ChromaTOF |  | Each batch
LAB006 | DELTAMETHRIN | 0.141 | matrix matched- multiple level | 5 | ACETONITRILE |  |  | Yes | Mechanical | 3 |  | LC | MS/MS | NO | Triple Quadrupole | Electrospray Ionisation (ESI) | + | Fully identified (SANTE 11945/2015) | 0 |  | 2 transitions, RT, ion ratio | Yes | 0.004 | No |  | Acquity HSS T3 | 2 | MassHunter Quantitative Analysis |  | Each batch
LAB007 | DELTAMETHRIN | 0.264 | matrix matched- multiple level | 10 | ACETONITRILE |  |  | No | Mechanical | 300 | DSPE | GC | MS | SI | Orbitrap | Electron Impact (EI) | + | Fully identified (SANTE 11945/2015) | 0 | 0.06 | Accurate mass | yes | 0.01 | Yes | GC-Exactive | TG-5SILMS Guard (capillary column of 30 m long, 0.25 mm inner diameter and a film thickness of 0.25 μm). | 1 | TraceFinder 5.1 | 662 | Each batch
LAB007 | DELTAMETHRIN | 0.2701 | matrix matched- multiple level | 10 | ACETONITRILE |  |  | No | Mechanical | 302 | DSPE | LC | MS | SI | Q-TOF | Electrospray Ionisation (ESI) | + | Fully identified (SANTE 11945/2015) | 0.14 | 3.04 | Accurate mass | Yes |  | Yes | LC-Q-ToF | Accuity UPLC BEH C18 1.7 µm, 2.1x100 mm reversed-phase column | 2 | TASQ Client 2.1 | 942 | Each batch
LAB008 | DELTAMETHRIN | 0.13 | matrix matched- multiple level | 5 | ACETONITRILE |  |  | Yes | Mechanical | 300 | DSPE | GC | MS/MS | NO | Triple Quadrupole | Electron Impact (EI) | + | Fully identified (SANTE 11945/2015) | 0.6 |  | 2 transitions | Yes | 0.01 | No | THERMO TSQ9000 | Thermo TR-Pesticide: (5% phenyl-methyl) | 1 | Chromeleon | 160 | Each batch
LAB009 | DELTAMETHRIN | 0.11 | matrix matched- multiple level | 5 | ACETONITRILE |  |  | No | Manual | 60 | DSPE | GC | MS/MS | NO | Triple Quadrupole | Electron Impact (EI) | + |  | 12 |  | 2 transitions | Yes | 0.01 | No
LAB010 | DELTAMETHRIN | 0.101 | matrix matched-single level | 5 | ACETONITRILE |  |  | No | Mechanical | 1200 | DSPE | GC | MS/MS | NO | Triple Quadrupole | Electron Impact (EI) | + | Fully identified (SANTE 11945/2015) | 6 |  |  | Yes | 0.005 | No | Agilent | CPSil8CB | 1 | MassHunter | 500 | Each batch
LAB011 | DELTAMETHRIN | 0.008 | solvent based-single level | 5 | WATER | ACETONITRILE |  | No | Mechanical |  | DSPE | GC | MS/MS | NO | Triple Quadrupole | Electron Impact (EI) | + | Fully identified (SANTE 11945/2015) | 0 |  | 3 transitions | Yes |  | No | SCION TQ/TSQ9000 | Rxi 5MS |  | MS workstation/chromeleon | 35 | Each batch
LAB012 | DELTAMETHRIN | 0.057 | matrix matched- multiple level | 5 | ACETONITRILE |  |  | No | Mechanical |  | SPE | GC | MS/MS | NO | Triple Quadrupole | Electron Impact (EI) |  | Fully identified (SANTE 11945/2015) | 0 | 0 |  | Yes | 0.005 | No |  |  | 2 |  |  | Once a week
LAB013 | DELTAMETHRIN |  |  | 5 | ACETONITRILE |  |  | No | Mechanical | 600 | DSPE | LC | Other (specify) | SI | Q-TOF | Electrospray Ionisation (ESI) | + | Fully identified (SANTE 11945/2015) |  |  |  | Yes | 0.005 | Yes | Bruker impact II | Acclaim RSLC 120 C18 | 20 |  | 850 | Daily
LAB014 | DELTAMETHRIN | 0.082 | matrix matched- multiple level | 5 | ACETONITRILE |  |  | No | Mechanical | 300 | DSPE | GC | MS/MS | NO | Q-trap | Electron Impact (EI) | + | Fully identified (SANTE 11945/2015) | 6 | ? | 2 transitions | Yes | 0,01 | No | THERMO TSQ Quantum | dB5MS | 2 | Xcalibur | 230 pesticides / 570 transitions | Other (specify)
LAB015 | DELTAMETHRIN | 0.128 | matrix matched-single level | 5 | ACETONITRILE |  |  | Yes | Mechanical | 900 | DSPE | GC | MS | SI | TOF | Electron Impact (EI) |  | Fully identified (SANTE 11945/2015) | 0.1 |  |  | Yes | 0.005 | Yes | LECO TOF | HP 5ms UI | 3 | LECO | ca. 380 | Each batch
LAB016 | DELTAMETHRIN | 0.126 | matrix matched- multiple level | 5 | ACETONITRILE |  |  | Yes | Both | 1080 | DSPE | GC | MS | NO | Single Quadrupole | Chemical Ionisation (CI) | - | Fully identified (SANTE 11945/2015) | 0.024 |  | 4 masses | Yes | 0.005 | No | Shimadzu GCMS-QP2010 |  | 2 | Shimadzu GCMS solution | 61 | each batch
LAB016 | DELTAMETHRIN | 0.133 | matrix matched- multiple level | 5 | ACETONITRILE |  |  | Yes | Both | 1080 | DSPE | GC | MS/MS | NO | Triple Quadrupole | Electron Impact (EI) | + | Fully identified (SANTE 11945/2015) | 0.006 |  | 3 transitions | Yes | 0.005 | No | Agilent 7010B | HP5-ms ultra 2x 15 m | 1 | MassHunter 10.2 | 182 | each batch
LAB017 | DELTAMETHRIN | 0.155 | matrix matched- multiple level | 5 | ACETONITRILE |  |  | Yes | Mechanical | 900 | DSPE | LC | MS/MS | NO | Triple Quadrupole | Electrospray Ionisation (ESI) | + | Fully identified (SANTE 11945/2015) | <6 |  | > 2 transitions | Yes | 0.01 | No | Agilent 1260 / 6460 | Zorbax Eclipse Plus C18, 2.1*150 mm, 1.8 µm | 3 | MassHunter | 221 | Each batch
LAB018 | DELTAMETHRIN | 0.136 | Yes | 5 | ACN | --- | --- | Yes | mechanical shaking | 60 | dSPE (PSA, GCB) | GC | MSMS | NO | Triple Quadrupole | EI | positiv | Fully identified (SANTE 11945/2015) |  |  |  | YES | 0.01 | No | Agilent 7010 | DB 5 MS | 1 | MassHunter B0.8 | 350 | Each batch
LAB019 | DELTAMETHRIN | 0.0788 | matrix matched-single level | 5 | ACETONITRILE |  |  | No | Mechanical | 300 | SPE | GC | MS/MS | NO | Triple Quadrupole | Electron Impact (EI) | + | Fully identified (SANTE 11945/2015) | 0.5 | 1.2 | 251 - >172; 251 -> 93 | Yes | 0.005 | No | GC: Agilent 7000, MS/MS: Agilent 7890 | Zebron Multiresidue 2 | 5 | Agilent Masshunter (GC), MuliTrace (Evaluation) | 420 | Each batch
LAB020 | DELTAMETHRIN | 0.131 | matrix matched- multiple level | 5 | ACETONITRILE |  |  | No | Mechanical | 1200 | DSPE | GC | MS | SI | Orbitrap | Electron Impact (EI) | + | Fully identified (SANTE 11945/2015) | 0 | 0,33/0,33/0,24 | accurate mass | Yes | 0.005 | Yes | Exactive GC | Restek Rxi-5Sil MS 0.25mm, 0.25µm, 30m | 1.3 | Tracefinder | 440 | Each batch
LAB021 | DELTAMETHRIN | 0.088 | solvent based-single level | 2 | ACETONE |  |  | No | Mechanical | 180 | None | GC | MS/MS | NO | Triple Quadrupole | Electron Impact (EI) | + | Fully identified (SANTE 11945/2015) | 1 |  | 2 transitions | Yes | 0.01 | No | Agilent 6495 | C-18 | 2 | MassHunter | 850 | Daily
LAB024 | DELTAMETHRIN | 0.1 | solvent based-multiple level | 5 | ACETONITRILE |  |  | No | Mechanical | 900 | DSPE | GC | MS | NO | Ion trap | Electron Impact (EI) |  | Fully identified (SANTE 11945/2015) | 2.4 |  | 253.0/172.0, 253.0/174.0 | Yes | 0.01 | No | Varian Saturn 4000 | Restek Rxi-5ms | 3 | Varian MS Workstation 6.9.3 | 170 | Each batch
LAB025 | DELTAMETHRIN | 0.093 | multi level in matrix | 5 | ACETONITRILE |  |  | no | mechanical | 300 | freesing and dSPE: PSA + MgSO4 | GC | ECD | NO |  |  |  | RT, dual system | -0.1 |  |  | yes | 0.01 | No | Varian 3800 GC | Restek Rtx-ClP and Rtx-ClP2 with guard | 1 | Galaxye | 400 | Each sequence
LAB026 | DELTAMETHRIN | 0.156 | matrix matched- multiple level | 15 | ACETONE | DICHLOROMETHANE | PETROLEUM ETHER | No | Mechanical | 30 | Liquid-Liquid Partitioning | GC | MS/MS | NO | Triple Quadrupole | Electron Impact (EI) | + | Fully identified (SANTE 11945/2015) | 6 | 5 | 2 Transitions | Yes | 0.01 | No | Agilent 7000A | HP-5MSI 30m x.025mm Film0.25um | 2 | Mass Hunter | 172 | Each batch
LAB028 | DELTAMETHRIN | 0.149 | matrix matched- multiple level | 5 | ACETONITRILE |  |  | No | Manual | 60 | Freezing out | LC | MS/MS | NO | Triple Quadrupole | Electrospray Ionisation (ESI) |  | Fully identified (SANTE 11945/2015) |  |  |  |  | 0.01 | No |  |  | 5 |  |  | Each batch
LAB029 | DELTAMETHRIN | 0.11 | solvent based-multiple level | 5 | ACETONITRILE |  |  | No | Mechanical | 600 | DSPE | LC | MS/MS | NO | Triple Quadrupole | Electrospray Ionisation (ESI) | + | Fully identified (SANTE 11945/2015) |  |  | 2 transitions | Yes | 0.01 | No | Agilent 6495 | Zorbax EclipsePlus C18 | 1 | MassHunter Quant B.10 | 272 | Each batch
LAB029 | DELTAMETHRIN | 0.11 | solvent based-multiple level | 5 | ACETONITRILE |  |  | No | Mechanical | 600 | DSPE | LC | MS/MS | SI | Q-Orbitrap | Electrospray Ionisation (ESI) | + | Fully identified (SANTE 11945/2015) | 0.6 | 5 | Accurate mass, 1 transition | Yes | 0.01 | Yes | Q-Exactive | Thermo Qccucore aQ C18 | 1 | TraceFinder EFS 4.1 | 800 | Each batch
LAB030 | DELTAMETHRIN | 0.086 | matrix matched- multiple level | 5 | ACETONITRILE |  |  | Yes | Mechanical | 300 | DSPE | GC | MS/MS | NO | Triple Quadrupole | Electron Impact (EI) |  | Fully identified (SANTE 11945/2015) | 0 |  |  | Yes | 0.005 | Yes |  | HP-5 MS UI | 2 | MassHunter | about 300 | Each batch
LAB031 | DELTAMETHRIN | 0.0859 | matrix matched- multiple level | 5 | ACETONITRILE |  |  | No | Mechanical | 180 | SPE | GC | MS/MS | NO | Triple Quadrupole | Electrospray Ionisation (ESI) | + | Fully identified (SANTE 11945/2015) |  |  |  | Yes
LAB032 | DELTAMETHRIN | 0.093 | matrix matched- multiple level | 10 | ACETONITRILE |  |  | No | Mechanical | 120 | DSPE | GC | MS/MS | NO | Triple Quadrupole | Electron Impact (EI) |  | Fully identified (SANTE 11945/2015) |  |  |  | Yes | 0.01 | No | Shimadzu TQ8050 | ZB-5MSi | 1 | Shimadzu LabSolutions Ver.4.53
LAB032 | DELTAMETHRIN | 0.099 | matrix matched- multiple level | 5 | ACETONITRILE |  |  | No | Mechanical | 120 | DSPE | GC | MS/MS | NO | Triple Quadrupole | Electron Impact (EI) |  | Fully identified (SANTE 11945/2015) |  |  |  | Yes | 0.01 | No | Shimadzu TQ8050 | ZB-5MSi | 1 | Shimadzu LabSolutions Ver.4.53
LAB032 | DELTAMETHRIN | 0.103 | matrix matched- multiple level | 5 | ACETONITRILE |  |  | No | Mechanical | 120 | DSPE | LC | MS/MS | NO | Triple Quadrupole | Electrospray Ionisation (ESI) | + | Fully identified (SANTE 11945/2015) |  |  |  | Yes | 0.01 | No | Shimadzu LCMS8050 | Biphenyl | 2 | Shimadzu LabSolutions
LAB033 | DELTAMETHRIN | 0.139 | matrix matched- multiple level | 5 | ACETONITRILE |  |  | No | Both | 60 | None | GC | ECD | NO |  | None |  | Fully identified (SANTE 11945/2015) | 1 |  |  | Yes | 0.01 |  | Agilent 7890 | HP5 | 1 | ChemStation | 71 | Each batch
LAB033 | DELTAMETHRIN |  | solvent based-multiple level | 10 | ACETONITRILE |  |  | No | Both | 60 | None | GC | MS | SI | TOF | Electron Impact (EI) |  | Tentatively detected |  |  | 181 253 251 255 208 | Yes | 0.01 | Yes | Agilent 7890 | DB5-MS | 2 | Leco®ChromaTof | 600 | Each batch
LAB033 | DELTAMETHRIN |  | solvent based-multiple level | 5 | ACETONITRILE |  |  | No | Both | 60 | None | GC | ECD | NO |  | None |  | Fully identified (SANTE 11945/2015) | 1 |  |  | Yes | 0.01 |  | Agilent 5890 | SPB1 | 2 | ChemStation | 71 | Each batch
LAB035 | DELTAMETHRIN | 0.1 | matrix matched- multiple level | 5 | ACETONITRILE |  |  | No | Mechanical | 120 | None | LC | MS/MS | SI | Q-Orbitrap | Electrospray Ionisation (ESI) | + | Fully identified (SANTE 11945/2015) |  | 5 | accurate mass | Yes | 0.01 | Yes | Orbitrap | C-18 | 10 | compound Discoverer | 792 | Each batch
LAB036 | DELTAMETHRIN | 0.096 | matrix matched- multiple level | 5 | ACETONITRILE | WATER |  | No |  |  | DSPE | GC | MS/MS | NO | Triple Quadrupole | Electron Impact (EI) | + | Fully identified (SANTE 11945/2015) | 0.1 |  | 2 transitions | Yes | 0.003 | No | Agilent 7000 C |  | 1 | Mass Hunter | 309 | Each sample
LAB038 | DELTAMETHRIN | 0.051 | matrix matched-single level | 5 | ACETONITRILE |  |  | No | Mechanical | 60 | None | GC | MS/MS | NO | Triple Quadrupole | Electron Impact (EI) | + | Fully identified (SANTE 11945/2015) | <6 |  |  | Yes | 0.01 | No | 7010 | HP5MS | 1 | MassHunter | 696 | Daily
LAB039 | DELTAMETHRIN | 0.154 |  | 5 | ACETONITRILE |  |  |  |  | 60 | Quechers | LC | MS/MS | NO | Triple Quadrupole | Electrospray Ionisation (ESI) | + | Fully identified (SANTE 11945/2015) |  |  | 2 transitions | Yes | 0.01 | No | Agilent 6410 | Agilent C18 | 5 | MASS HUNTER | 195 | Daily
LAB040 | DELTAMETHRIN | 0.16 | matrix matched- multiple level | 10 | ACETONITRILE | ACETATO DE ETILO - CICLOHEXANO 1:9 |  | Yes | Mechanical | 1500 | DSPE | GC | MS/MS | NO | Triple Quadrupole | Electron Impact (EI) | + | Fully identified (SANTE 11945/2015) | -0.6 |  | 6 transiciones | Yes | 0.01 | No | Agilent 7000C | HP-5MS-UI | 2 | Mass Hunter | 207 | Each batch
LAB041 | DELTAMETHRIN | 0.064 | matrix matched- multiple level | 5 | ACN |  |  | No | Mechanical | 300 | DSPE | GC | MS/MS | NO | Triple Quadrupole | Electrospray Ionisation (ESI) | + | Fully identified (SANTE 11945/2015) |  |  | 2 | yes | 0.01 | No | Agilent 7000C |  | 2 | MassHunter V10 | 850 | Each batch
LAB042 | DELTAMETHRIN | 0.126 | solvent based-multiple level | 10 | ACETONE | DICHLOROMETHANE | PETROLEUM ETHER | No | Mechanical | 60 | Centrifugation | GC | MS | NO | Ion trap | Electron Impact (EI) |  | Fully identified (SANTE 11945/2015) |  |  |  | Yes | 0.01 | No | 240-MS | 5MS | 3 |  | 254 | Each batch
LAB043 | DELTAMETHRIN |  |  | 7.5 | OTHER (ACETONITRILE +1% ACETIC ACID) |  |  | No | Mechanical | 10 | Other (freezing out + PSA) | GC | MS/MS | NO | Triple Quadrupole | Electron Impact (EI) | + | Fully identified (SANTE 11945/2015) | 6 |  | 2 transitions | Yes | 0.01 | No | Agilent 7000D | VF5ms | 2 | MassHunter |  | Each batch
LAB044 | DELTAMETHRIN | 0.12 | matrix matched- multiple level | 5 | ACETONITRILE |  |  | No | Manual | 1 | DSPE | GC | MS/MS | NO | Triple Quadrupole | Electron Impact (EI) |  | Fully identified (SANTE 11945/2015) |  |  | 2 transitions | Yes | 0.01 | No | 7000c | Db-5 | 1 | mass hunter
LAB045 | DELTAMETHRIN | 0.06 | yes | 5 | ACN |  |  | NO | MECHANICAL | 300 | PSA+MgSO4 | GC | MS/MS | NO | TQ | EI | + | Fully identified (SANTE 11945/2015) |  |  |  | YES | 0.01 | No | BRUKER SCION TQ/436GC | ZB-SemiVolatiles | 5 | MS Workstation | 309
LAB046 | DELTAMETHRIN | 0.12 | matrix matched- multiple level | 5 | ACETONITRILE |  |  | No | Mechanical | 600 | Freezing out + dSPE | GC | MS/MS | NO | Triple Quadrupole | Electron Impact (EI) |  | Fully identified (SANTE 11945/2015) |  |  | 2 transitions | Yes | 0.01 | No |  | DB-5MS | 2 | MassHunter | 250 | Each batch
LAB047 | DELTAMETHRIN | 0.175 | matrix matched- multiple level | 5 | ETHYL ACETATE |  |  | Yes | Mechanical | 1920 | Liquid-Liquid Partitioning | LC | MS/MS | NO | Triple Quadrupole | Electron Impact (EI) | + | Fully identified (SANTE 11945/2015) | 0 |  | 2 transitions | Yes | 0.01 | No | Agilent | 95%methyl5%phenyl polysiloxane | 2 | MassHunter | 108 | Each batch
LAB048 | DELTAMETHRIN | 0.149 | matrix matched- multiple level | 5 | ETHYL ACETATE |  |  | Yes | Mechanical | 330 | Filtration using 0.2 µm PTFE filters | GC | MS/MS | NO | Triple Quadrupole | Electron Impact (EI) | + | Fully identified (SANTE 11945/2015) | 0 |  | 2 transitions | Yes | 0.01 | No | Agilent 7010 | HP-5MS Ultra inert 15 m x 250 µm x 0.25 µm (x2, mid-column backflush) | 1 | Masshunter | 395 | Each batch
LAB050 | DELTAMETHRIN | 0.24 | solvent based-single level | 5 | ACETONITRILE |  |  | No | Mechanical | 1200 | DSPE | GC | MS/MS | NO | Triple Quadrupole | Electron Impact (EI) | + | Fully identified (SANTE 11945/2015) | 6 |  | 2 transitions | Yes | 0.01 | No | Agilent 7000 | ZB-5MS | 1 | Mass Hunter | 71 | Each batch
LAB051 | DELTAMETHRIN | 0.12 | solvent based-multiple level | 2 | ETHYL ACETATE |  |  | No | Mechanical | 300 | µSPE | GC | MS/MS | NO | Triple Quadrupole | Electron Impact (EI) | + | Fully identified (SANTE 11945/2015) |  |  | 2 transitions | Yes | 0.001 | No | TSQ9610 | db5ms | 3 | TraceFinder | 214 | Each batch
LAB052 | DELTAMETHRIN | 0.115 | matrix matched- multiple level | 5 | ACETONITRILE |  |  | No | Mechanical | 300 | SPE | GC | MS/MS | NO | Triple Quadrupole | Electron Impact (EI) | + | Fully identified (SANTE 11945/2015) |  |  | 2 transitions | Yes | 0.01 | No |  | HP5MS | 2 | Masshunter Quantitative Analysis |  | Daily
LAB053 | DELTAMETHRIN | 0.064 | solvent based-multiple level | 2 | ACETONITRILE | OTHER (SPECIFY) WATER |  | No | Mechanical | 300 | SPE | GC | MS/MS | NO | Triple Quadrupole | Atmospheric Pressure Chemical Ionisation (APCI ) | + | Fully identified (SANTE 11945/2015) |  |  | 2 transitions | Yes | 0.01 | No | Waters Xevo TQ-XS | Aquity UPLC BEH C18 | 0.5 | Masslynx | 700 | Daily
LAB054 | DELTAMETHRIN | 0.119 | solvent based-single level | 5 | ACETONITRILE |  |  | No | Mechanical | 300 | DSPE | GC | MS/MS | SI | Q-Orbitrap | Electron Impact (EI) | + | Fully identified (SANTE 11945/2015) | <6 | 5 | acurate mass + 1 confirmin ion | Yes | 0.01 | Yes | Q-Exactive | Rxi 5-SIL-MS | 5 | TraceFinder 4.1 | 700 | Each batch
LAB055 | DELTAMETHRIN | 0.18483 | matrix matched-single level | 10 | ACETONITRILE |  |  | Yes | Mechanical | 600 | SPE | LC | MS/MS | SI | Q-Orbitrap | Electrospray Ionisation (ESI) | + | Fully identified (SANTE 11945/2017) | -2.7329 | 2.5159 | Accurate Mass=521.00699 | Yes | 0.005 | Yes | Thermofisher QExactive | Accucore aQ | 5 | Tracefinder | 797 | Each batch
LAB056 | DELTAMETHRIN |  |  | 5 | ACETONITRILE |  |  | No | Manual | 60 | Liquid-Liquid Partitioning | GC | MS | SI | Q-Orbitrap | Electron Impact (EI) | + | Fully identified (SANTE 11945/2015) | < 10 s | 5 |  | Yes | 0.01 | Yes | GC-Q Exactive | HP-5MSUI | 1 | GC Deconvolution 1.7 | 1000 | Once a month
LAB057 | DELTAMETHRIN | 0.11 | matrix matched- multiple level | 7.5 | ACETONITRILE | NA | NA | Yes | Both | 660 | Freezing out | GC | MS/MS | NO | Triple Quadrupole | Electron Impact (EI) | + | Fully identified (SANTE 11945/2015) | 0 | NA | 2 Transitions | Yes | 0.01 | No | Agilent 7890A/G7000B | Agilent J&W HP-5 ms UI, 15 m x 0,250 mm, 0,25 μm. | 2.5 | Mass Hunter | 100 | Daily
LAB058 | DELTAMETHRIN | 0.16 | matrix matched- multiple level | 10 g | ACETONITRILE |  |  | No | Mechanical | 5 min | None | GC | MS/MS | NO | Triple Quadrupole | Electron Impact (EI) | + | RT, target and qualifier ion | Tentatively detected |  |  | Yes | 0.05 | Yes | Shimadzu TQ840 Nexi | Capillary column VF-5ms | 18 μl | Gcsolution Insight | 189 | Daily
LAB059 | DELTAMETHRIN | 0.042 | matrix matched-single level | 5 | ACETONITRILE |  |  | No | Manual | 120 | SPE | GC | MS/MS | NO | Triple Quadrupole | Electrospray Ionisation (ESI) | + | Fully identified (SANTE 11945/2015) |  |  | 2 transition | Yes | 0.01 | No | ABSciex 6500+ | ZORBAX ECLIPSE | 2 | Analisis/MassHunter | 600 | Each batch
LAB062 | DELTAMETHRIN | 0.09 | solvent based-multiple level | 5 | ACETONITRILE |  |  | No | Mechanical | 180 | Freezing out | LC | MS/MS | NO | Triple Quadrupole | Electrospray Ionisation (ESI) | + | Fully identified (SANTE 11945/2015) |  |  | 2 transitions | Yes | 0.02 | No | API 4000 | C 18 BEH 5 cm |  | Analyst | 750 | Never
LAB063 | DELTAMETHRIN | 0.18 | matrix matched- multiple level | 5 | ACETONITRILE |  |  | No | Both | 300 | DSPE | GC | MS/MS | NO | Triple Quadrupole | Electron Impact (EI) | + | Fully identified (SANTE 11945/2015) | 6 |  | 2 transitions | Yes | 0.01 | No | Agilent | DB-5MS | 2 | MassHunter | 488 | Each batch
LAB064 | DELTAMETHRIN | 0.17 | matrix matched- multiple level | 5 | ACETONITRILE |  |  | No | Mechanical | 120 | freezing out, DSPE | GC | MS/MS | NO | Triple Quadrupole | Electron Impact (EI) | + | Fully identified (SANTE 11945/2015) | -0.24 |  | 2 transitions | Yes | 0.003 | No | Agilent 7010B | HP5 MS ui | 2 | MassHunter V10.2 | 350 | Each batch
LAB065 | DELTAMETHRIN | 0.13 | matrix matched-single level | 5.046 | ACETONITRILE | - | - | No | Manual | 120 | Freezing out | GC | MS/MS | NO | Triple Quadrupole | Electron Impact (EI) |  | Fully identified (SANTE 11945/2015) | 0.42 |  | 2 transitions, Ion Ratio | Yes | 0.01 | No | GC INTUVO TQ | HP5-MS UI | 1 | MassHunter | 146 | Each batch

## FIPRONIL
LAB | PESTICIDE | Estimated concentration (mg/kg) | Calibration for quantification (Yes/No)? | Sample weight (g) | EXTRACTION SOLVENT 1 | EXTRACTION SOLVENT 2 | EXTRACTION SOLVENT 3 | Is the pH adjusted? (Yes/No)? | Agitation mode | Agitation time (s) | Clean up | Chromatographic Technique | Detector | HRMS | Analyser | Ionization Mode | Polarity | How was the identification done? | RT Deviation (s) | MS Tolerance (ppm) | Other identification details (e.g. 1 transition, 2 transitions, accurate mass) | Is this pesticide included in your routine scope? (Yes/No) | What is your screening detection limit? (mg/kg) | Full Scan? (Yes/No)? | Instrument model | Column Type | Injecton Volume (µL) | Software | No. of PESTICIDES in method or library (only pesticides) | How frequently do you use a standard solution for your screening method?
LAB001 | FIPRONIL | 0.049 | matrix matched- multiple level | 5 | ACETONITRILE |  |  | yes | Mechanical | 240 | Centrifugation | GC | MS/MS | NO | Triple Quadrupole | Electron Impact (EI) | + | Fully identified (SANTE 11945/2015) |  |  | 2 transitions | Yes | 0.004 | No | APGC-MSMS | Rxi-5sil MS | 1 | Masslynx | 250 | Each batch
LAB002 | FIPRONIL | 0.044 | matrix matched- multiple level | 5 | ACETONITRILE |  |  | No | Both | 180 | Liquid-Liquid Partitioning | GC | MS/MS | NO | Triple Quadrupole | Electron Impact (EI) | + | Fully identified (SANTE 11945/2015) |  |  |  | Yes | 0.01 | Yes |  |  | 1
LAB003 | FIPRONIL | 0.09 | solvent based-multiple level | 5 | ACETONITRILE |  |  | No | Both | 300 | SPE | LC | MS/MS | NO | Triple Quadrupole | Electrospray Ionisation (ESI) | [5 empty] | Yes |  | No
LAB004 | FIPRONIL | 0.06 | matrix matched- multiple level | 2 | ACETONITRILE |  |  | No | Mechanical | 600 | DSPE | GC | MS/MS | SI | Q-Orbitrap | Electron Impact (EI) |  | Fully identified (SANTE 11945/2015) |  |  |  | Yes | 0.005 | Yes
LAB005 | FIPRONIL | 0.097 | solvent based-multiple level | 5 | ACETONITRILE |  |  | No | Mechanical | 120 | Liquid-Liquid Partitioning | LC | MS | NO | Triple Quadrupole | Electrospray Ionisation (ESI) | - | Fully identified (SANTE 11945/2015) | 10 |  | 434/330, 434/250 | Yes | 0.01 | No | Sciex 6500+ QTRAP | Atlantis T3, 2,1x100 mm, 3um | 2 | Analyst/MultiQuant |  | Each batch
LAB006 | FIPRONIL | 0.073 | matrix matched- multiple level | 5 | ACETONITRILE |  |  | Yes | Mechanical | 3 |  | LC | MS/MS | NO | Triple Quadrupole | Electrospray Ionisation (ESI) | - | Fully identified (SANTE 11945/2015) | 0 |  | 2 transitions, RT, ion ratio | Yes | 0.002 | No |  | Acquity HSS T3 | 2 | MassHunter Quantitative Analysis |  | Each batch
LAB007 | FIPRONIL | 0.1829 | matrix matched- multiple level | 10 | ACETONITRILE |  |  | No | Mechanical | 302 | DSPE | LC | MS | SI | Q-TOF | Electrospray Ionisation (ESI) | + | Fully identified (SANTE 11945/2015) | 0.26 | 1.57 | Accurate mass | Yes | 0.01 | Yes | LC-Q-ToF | Accuity UPLC BEH C18 1.7 µm, 2.1x100 mm reversed-phase column | 2 | TASQ Client 2.1 | 942 | Each batch
LAB007 | FIPRONIL | 0.71 | matrix matched- multiple level | 10 | ACETONITRILE |  |  | No | Mechanical | 300 | DSPE | GC | MS | SI | Orbitrap | Electron Impact (EI) | + | Fully identified (SANTE 11945/2015) | -0.01 | -0.22 | Accurate mass | yes | 0.01 | Yes | GC-Exactive | TG-5SILMS Guard (capillary column of 30 m long, 0.25 mm inner diameter and a film thickness of 0.25 μm). | 1 | TraceFinder 5.1 | 662 | Each batch
LAB008 | FIPRONIL | 0.06 | matrix matched- multiple level | 5 | ACETONITRILE |  |  | Yes | Mechanical | 300 | DSPE | LC | MS/MS | NO | Triple Quadrupole | Electrospray Ionisation (ESI) | - | Fully identified (SANTE 11945/2015) | 0 |  | 2 transitions | Yes | 0.01 | No | WATERS XEVO TQ-S | HSS T3 1.8 µm 2.1x100 mm | 1 | Masslynx | 200 | Each batch
LAB009 | FIPRONIL | 0.045 | matrix matched- multiple level | 5 | ACETONITRILE |  |  | No | Manual | 60 | DSPE | GC | MS/MS | NO | Triple Quadrupole | Electron Impact (EI) | + |  | 12 |  | 2 transitions | Yes | 0.01 | No
LAB010 | FIPRONIL | 0.096 | matrix matched-single level | 5 | ACETONITRILE |  |  | No | Mechanical | 1200 | DSPE | LC | MS/MS | NO | Triple Quadrupole | Electrospray Ionisation (ESI) | - | Fully identified (SANTE 11945/2015) | 6 |  |  | Yes | 0.005 | No | Shimadzu | C18 | 5 | Labsolution Insight | 500 | Each batch
LAB011 | FIPRONIL | 0.08 | solvent based-single level | 5 | WATER | ACETONITRILE |  | No | Mechanical |  | DSPE | LC | MS/MS | NO | Triple Quadrupole | Electrospray Ionisation (ESI) | - | Fully identified (SANTE 11945/2015) | 0 |  | 2 Transitions | Yes |  | No | API5500 |  |  |  | 10 | Each batch
LAB011 | FIPRONIL | - | solvent based-single level | 5 | WATER | ACETONITRILE |  | No | Mechanical |  | DSPE | GC | MS | NO | Triple Quadrupole | Electron Impact (EI) | + | Tentatively detected | [5 empty] | Yes | SCION TQ/TSQ9000 | Rxi 5MS |  | MS workstation/chromeleon | 350 | Each batch
LAB012 | FIPRONIL | 0.0975 | matrix matched- multiple level | 5 | ACETONITRILE |  |  | No | Mechanical |  | SPE | LC | MS/MS | SI | Q-TOF | Electrospray Ionisation (ESI) | + | Fully identified (SANTE 11945/2015) | 0 | 0 |  | Yes | 0.005 | No |  |  | 2 |  |  | Once a month
LAB013 | FIPRONIL |  |  | 5 | ACETONITRILE |  |  | No | Mechanical | 600 | DSPE | LC | Other (specify) | SI | Q-TOF | Electrospray Ionisation (ESI) | + | Fully identified (SANTE 11945/2015) |  |  |  | Yes | 0.005 | Yes | Bruker impact II | Acclaim RSLC 120 C18 | 20 |  | 850 | Daily
LAB014 | FIPRONIL | 0.058 | matrix matched- multiple level | 5 | ACETONITRILE |  |  | No | Mechanical | 300 | DSPE | GC | MS/MS | NO | Q-trap | Electron Impact (EI) | + | Fully identified (SANTE 11945/2015) | 6 | ? | 2 transitions | Yes | 0,01 | No | THERMO TSQ Quantum | dB5MS | 2 | Xcalibur | 230 pesticides / 570 transitions | Other (specify)
LAB015 | FIPRONIL | 0.105 | matrix matched-single level | 5 | ACETONITRILE |  |  | Yes | Mechanical | 900 | DSPE | GC | MS | SI | TOF | Electron Impact (EI) |  | Fully identified (SANTE 11945/2015) | 0.25 |  |  | Yes | 0.005 | Yes | LECO TOF | HP 5ms UI | 3 | LECO | ca. 380 | Each batch
LAB016 | FIPRONIL | 0.072 | matrix matched- multiple level | 5 | ACETONITRILE |  |  | Yes | Both | 1080 | None | LC | MS/MS | NO | Triple Quadrupole | Electrospray Ionisation (ESI) | - | Fully identified (SANTE 11945/2015) | 0 |  | 2 transitions | Yes | 0.002 | No | Agilent 6460A | LiChrospher 60 RP-select B 5 µm 60 Å (100 x 2 mm) | 5 | MassHunter 10.2 | 41 | each batch
LAB017 | FIPRONIL | 0.075 | matrix matched- multiple level | 5 | ACETONITRILE |  |  | Yes | Mechanical | 900 | DSPE | GC | MS/MS | NO | Triple Quadrupole | Electron Impact (EI) |  | Fully identified (SANTE 11945/2015) | <6 |  | > 2 transitions | Yes | 0.01 | No | Agilent 8890 / 7010B | HP-5MS, 30*0,25 mm, 025 µm | 2 | MassHunter | 147 | Each batch
LAB018 | FIPRONIL | 0.096 | Yes | 5 | ACN | --- | --- | Yes | mechanical shaking | 60 | dSPE (PSA, GCB) | GC | MSMS | NO | Triple Quadrupole | EI | positiv | Fully identified (SANTE 11945/2015) |  |  |  | YES | 0.01 | No | Agilent 7010 | DB 5 MS | 1 | MassHunter B0.8 | 350 | Each batch
LAB019 | FIPRONIL | 0.0467 | matrix matched-single level | 5 | ACETONITRILE |  |  | No | Mechanical | 300 | SPE | GC | MS/MS | NO | Triple Quadrupole | Electron Impact (EI) | + | Fully identified (SANTE 11945/2015) | 0.5 | 1.2 | 367 -> 213; 367 -> 255 | Yes | 0.005 | No | GC: Agilent 7000, MS/MS: Agilent 7890 | Zebron Multiresidue 2 | 5 | Agilent Masshunter (GC), MuliTrace (Evaluation) | 420 | Each batch
LAB019 | FIPRONIL | 0.0672 | solvent based-multiple level | 5 | ACETONITRILE |  |  | No | Mechanical | 300 | SPE | LC | MS/MS | NO | Triple Quadrupole | Electrospray Ionisation (ESI) | - | Fully identified (SANTE 11945/2015) | 0.5 | 0.35 | 434,7 -> 249,6; 434,4 -> 329,8 | Yes | 0.0025 | No | LC: Agilent 1260, MS/MS: ABSciex 5500 | InfinityLab Poroshell 120 | 5 | ABSciex Analyst (LC), MultiTrace (Evaluation | 500 | Each batch
LAB020 | FIPRONIL | 0.057 | matrix matched- multiple level | 5 | ACETONITRILE |  |  | No | Mechanical | 1200 | DSPE | LC | MS/MS | SI | Q-TOF | Electrospray Ionisation (ESI) | - | Fully identified (SANTE 11945/2015) | 0 | 0,6/0,1/-0,3 | accurate mass, product ions | Yes | 0.001 | Yes | Sciex 6600+ | Agilent Poroshell 120 EC C18 3x50mm 2.7um | 2 | Sciex OS | 350 | Each batch
LAB020 | FIPRONIL | 0.063 | matrix matched- multiple level | 5 | ACETONITRILE |  |  | No | Mechanical | 1200 | DSPE | GC | MS | SI | Orbitrap | Electron Impact (EI) | + | Fully identified (SANTE 11945/2015) | 0 | -0,32/-0,4/-0,31 | accurate mass | Yes | 0.005 | Yes | Exactive GC | Restek Rxi-5Sil MS 0.25mm, 0.25µm, 30m | 1.3 | Tracefinder | 440 | Each batch
LAB021 | FIPRONIL | 0.039 | solvent based-single level | 2 | ACETONE |  |  | No | Mechanical | 180 | None | GC | MS/MS | NO | Triple Quadrupole | Electron Impact (EI) | + | Fully identified (SANTE 11945/2015) | 1 |  | 2 transitions | Yes | 0.01 | No | Agilent 6495 | C-18 | 2 | MassHunter | 850 | Daily
LAB024 | FIPRONIL | 0.0892 | solvent based-multiple level | 5 | ACETONITRILE |  |  | No | Mechanical | 900 | DSPE | LC | MS/MS | NO | Triple Quadrupole | Electrospray Ionisation (ESI) | - | Fully identified (SANTE 11945/2015) | 1.2 |  | 435.0/330.0, 437.0/332.0 | Yes | 0.0025 | No | ABSciex API 4000 | ACE ULTRACORE SUPERC18 2.5um 2.1*100mm | 5 | Analyst 1.6.2 and Multiquant 3.0.2 | 400 | Each batch
LAB025 | FIPRONIL | 0.057 | multi level in matrix | 5 | ACETONITRILE |  |  | no | mechanical | 300 | freesing and dSPE: PSA + MgSO4 | GC | MS/MS | NO | QQQ | EI |  | fully identfied | -0.1 |  | 2 transitions | yes | 0.01 | No | Varian 3800 GC + 320-MS | Restek Rxi-5ms with integra guard | 4 | Workstation | 400 | Each sequence
LAB026 | FIPRONIL | 0.088 | solvent based-multiple level | 15 | ACETONE | DICHLOROMETHANE | PETROLEUM ETHER | No | Mechanical | 30 | Liquid-Liquid Partitioning | LC | MS/MS | NO | Triple Quadrupole | Electrospray Ionisation (ESI) | - | Fully identified (SANTE 11945/2015) | 12 | 5 | 2 Transitions | Yes | 0.01 | No | Agilent 6490 | Kinetex 2.6um C18 100A 150x2.1mm | 5 | Mass Hunter | 311 | Each batch
LAB028 | FIPRONIL | 0.08 | matrix matched- multiple level | 5 | ACETONITRILE |  |  | No | Manual | 60 | Freezing out | LC | MS/MS | NO | Triple Quadrupole | Electrospray Ionisation (ESI) |  | Fully identified (SANTE 11945/2015) |  |  |  |  | 0.005 | No |  |  | 5 |  |  | Each batch
LAB029 | FIPRONIL | 0.066 | solvent based-multiple level | 5 | ACETONITRILE |  |  | No | Mechanical | 600 | DSPE | LC | MS/MS | NO | Triple Quadrupole | Electrospray Ionisation (ESI) | - | Fully identified (SANTE 11945/2015) |  |  | 2 transitions | Yes | 0.002 | No | Agilent 6495 | Zorbax EclipsePlus C18 | 1 | MassHunter Quant B.10 | 272 | Each batch
LAB029 | FIPRONIL | 0.079 | solvent based-multiple level | 5 | ACETONITRILE |  |  | No | Mechanical | 600 | DSPE | LC | MS/MS | SI | Q-Orbitrap | Electrospray Ionisation (ESI) | + | Fully identified (SANTE 11945/2015) | 0.6 | 5 | Accurate mass, 1 transition | Yes | 0.05 | Yes | Q-Exactive | Thermo Qccucore aQ C18 | 1 | TraceFinder EFS 4.1 | 800 | Each batch
LAB030 | FIPRONIL | 0.043 | matrix matched- multiple level | 5 | ACETONITRILE |  |  | Yes | Mechanical | 300 | DSPE | GC | MS/MS | NO | Triple Quadrupole | Electron Impact (EI) |  | Fully identified (SANTE 11945/2015) | 0 |  |  | Yes | 0.005 | Yes |  | HP-5 MS UI | 2 | MassHunter | about 300 | Each batch
LAB032 | FIPRONIL | 0.062 | matrix matched- multiple level | 5 | ACETONITRILE |  |  | No | Mechanical | 120 | DSPE | GC | MS/MS | NO | Triple Quadrupole | Electron Impact (EI) |  | Fully identified (SANTE 11945/2015) |  |  |  | Yes | 0.01 | No | Shimadzu TQ8050 | ZB-5MSi | 1 | Shimadzu LabSolutions Ver.4.53
LAB032 | FIPRONIL | 0.063 | matrix matched- multiple level | 5 | ACETONITRILE |  |  | No | Mechanical | 120 | DSPE | LC | MS/MS | NO | Triple Quadrupole | Electrospray Ionisation (ESI) | - | Fully identified (SANTE 11945/2015) |  |  |  | Yes | 0.002 | No | Shimadzu LCMS8050 | Biphenyl | 2 | Shimadzu LabSolutions
LAB032 | FIPRONIL | 0.066 | matrix matched- multiple level | 10 | ACETONITRILE |  |  | No | Mechanical | 120 | DSPE | GC | MS/MS | NO | Triple Quadrupole | Electron Impact (EI) |  | Fully identified (SANTE 11945/2015) |  |  |  | Yes | 0.01 | No | Shimadzu TQ8050 | ZB-5MSi | 1 | Shimadzu LabSolutions Ver.4.53
LAB033 | FIPRONIL | 0.0219 | solvent based-multiple level | 5 | ACETONITRILE |  |  | No | Both | 60 | None | GC | ECD | NO |  | None |  | Fully identified (SANTE 11945/2015) | 1 |  |  | Yes | 0.01 |  | Agilent 7890 | HP5 | 1 | ChemStation | 71 | Each batch
LAB033 | FIPRONIL | 0.069 | matrix matched- multiple level | 5 | ACETONITRILE |  |  | No | Manual | 60 | None | LC | MS/MS | NO | Triple Quadrupole | Electrospray Ionisation (ESI) | - | Fully identified (SANTE 11945/2015) |  |  | 2 transitions | Yes | 0.01 | No | Sciex Triple Quad 3500 | Waters Atlantis T3 C18 150x2.1mm 5 µm 100 Å | 10 | Analyst | 330 | Each batch
LAB033 | FIPRONIL |  | solvent based-multiple level | 10 | ACETONITRILE |  |  | No | Both | 60 | None | GC | MS | SI | TOF | Electron Impact (EI) |  | Tentatively detected |  |  | 367 369 213 | No | 0.01 | Yes | Agilent 7890 | DB5-MS | 2 | Leco®ChromaTof | 600 | Each batch
LAB033 | FIPRONIL |  | solvent based-multiple level | 5 | ACETONITRILE |  |  | No | Both | 60 | None | GC | ECD | NO |  | None |  | Fully identified (SANTE 11945/2015) | 1 |  |  | Yes | 0.01 |  | Agilent 5890 | SPB1 | 2 | ChemStation | 71 | Each batch
LAB035 | FIPRONIL | 0.03 | matrix matched- multiple level | 5 | ACETONITRILE |  |  | No | Mechanical | 120 | None | LC | MS/MS | SI | Q-Orbitrap | Electrospray Ionisation (ESI) | + | Fully identified (SANTE 11945/2015) |  | 5 | accurate mass | Yes | 0.01 | Yes | Orbitrap | C-18 | 10 | compound Discoverer | 792 | Each batch
LAB036 | FIPRONIL | 0.053 | matrix matched- multiple level | 5 | ACETONITRILE | WATER |  | No |  |  | DSPE | GC | MS/MS | NO | Triple Quadrupole | Electron Impact (EI) | + | Fully identified (SANTE 11945/2015) | 0.1 |  | 2 transitions | Yes | 0.003 | No | Agilent 7000 C |  | 1 | Mass Hunter | 309 | Each sample
LAB037 | FIPRONIL | 0.038 | matrix matched- multiple level | 3 | ACETONITRILE |  |  | Yes | Mechanical | 90 | DSPE | LC | MS/MS | NO | Triple Quadrupole | Electrospray Ionisation (ESI) | + | Fully identified (SANTE 11945/2015) | 6 | 0.15 | 1 trans | Yes | 0.01 | No | AGILENT 6400 | C18 | 5 | masshunter | 150 | Each batch
LAB038 | FIPRONIL | 0.043 | matrix matched-single level | 5 | ACETONITRILE |  |  | No | Mechanical | 60 | None | GC | MS/MS | NO | Triple Quadrupole | Electron Impact (EI) | + | Fully identified (SANTE 11945/2015) | <6 |  |  | Yes | 0.01 | No | 7010 | HP5MS | 1 | MassHunter | 696 | Daily
LAB039 | FIPRONIL | 0.093 |  | 5 | ACETONITRILE |  |  |  |  | 60 | Quechers | LC | MS/MS | NO | Triple Quadrupole | Electrospray Ionisation (ESI) | + | Fully identified (SANTE 11945/2015) |  |  | 2 transitions | Yes | 0.01 | No | Agilent 6410 | Agilent C18 | 5 | MASS HUNTER | 195 | Daily
LAB040 | FIPRONIL | 0.071 | matrix matched- multiple level | 10 | ACETONITRILE | ACETATO DE ETILO - CICLOHEXANO 1:9 |  | Yes | Mechanical | 1500 | DSPE | GC | MS/MS | NO | Triple Quadrupole | Electron Impact (EI) | + | Fully identified (SANTE 11945/2015) | 0 |  | 2 transiciones | Yes | 0.0025 | No | Agilent 7000C | HP-5MS-UI | 2 | Mass Hunter | 207 | Each batch
LAB041 | FIPRONIL | 0.064 | matrix matched- multiple level | 5 | ACN |  |  | No | Mechanical | 300 | DSPE | GC | MS/MS | NO | Triple Quadrupole | Electrospray Ionisation (ESI) | + | Fully identified (SANTE 11945/2015) |  |  | 2 | yes | 0.01 | No | Agilent 7000C |  | 2 | MassHunter V10 | 850 | Each batch
LAB043 | FIPRONIL |  |  | 7.5 | OTHER (ACETONITRILE +1% ACETIC ACID) |  |  | No | Mechanical | 10 | Other (freezing out + PSA) | GC | MS/MS | NO | Triple Quadrupole | Electron Impact (EI) | + | Fully identified (SANTE 11945/2015) | 6 |  | 2 transitions | No | 0.01 | No | Agilent 7000D | VF5ms | 2 | MassHunter |  | Each batch
LAB044 | FIPRONIL | 0.086 | matrix matched- multiple level | 5 | ACETONITRILE |  |  | No | Manual | 1 | DSPE | LC | MS/MS | NO | Triple Quadrupole | Electrospray Ionisation (ESI) | - | Fully identified (SANTE 11945/2015) |  |  | 2 transitions | Yes | 0.005 | No | 3200 qtrap | C18 | 5 | Analyst
LAB045 | FIPRONIL | 0.063 | yes | 5 | ACN |  |  | NO | MECHANICAL | 300 | PSA+MgSO4 | GC | MS/MS | NO | TQ | EI | + | Fully identified (SANTE 11945/2015) |  |  |  | YES | 0.01 | No | BRUKER SCION TQ/436GC | ZB-SemiVolatiles | 5 | MS Workstation | 309
LAB046 | FIPRONIL | 0.058 | matrix matched- multiple level | 5 | ACETONITRILE |  |  | No | Mechanical | 600 | Freezing out + dSPE | GC | MS/MS | NO | Triple Quadrupole | Electron Impact (EI) |  | Fully identified (SANTE 11945/2015) |  |  | 2 transitions | Yes | 0.01 | No |  | DB-5MS | 2 | MassHunter | 250 | Each batch
LAB047 | FIPRONIL | 0.083 | matrix matched- multiple level | 5 | ETHYL ACETATE |  |  | Yes | Mechanical | 1920 | Liquid-Liquid Partitioning | LC | MS/MS | NO | Triple Quadrupole | Electron Impact (EI) | + | Fully identified (SANTE 11945/2015) | 0 |  | 2 transitions | Yes | 0.01 | No | Agilent | 95%methyl5%phenyl polysiloxane | 2 | MassHunter | 108 | Each batch
LAB048 | FIPRONIL | 0.058 | matrix matched- multiple level | 5 | ETHYL ACETATE |  |  | Yes | Mechanical | 330 | Filtration using 0.2 µm PTFE filters | GC | MS/MS | NO | Triple Quadrupole | Electron Impact (EI) | + | Fully identified (SANTE 11945/2015) | 0 |  | 2 transitions | Yes | 0.01 | No | Agilent 7010 | HP-5MS Ultra inert 15 m x 250 µm x 0.25 µm (x2, mid-column backflush) | 1 | Masshunter | 395 | Each batch
LAB049 | FIPRONIL | 0.0533 | solvent based-multiple level | 10 | ACETONITRILE |  |  | No | Mechanical | 60 | Quechers | LC | MS/MS | SI | Q-Orbitrap | Electrospray Ionisation (ESI) | - | Tentatively detected | 0.2 | 2 |  | Yes | 0.01 | Yes | Qexactiv Focus |  | 5 |  | 250 | Each batch
LAB051 | FIPRONIL | 0.052 | solvent based-multiple level | 2 | ETHYL ACETATE |  |  | No | Mechanical | 300 | Dilution | LC | MS/MS | NO | Triple Quadrupole | Electrospray Ionisation (ESI) | - | Fully identified (SANTE 11945/2015) |  |  | 2 transitions | Yes | 0.005 | No | Agilent 6495C | HSS T3 | 2 | MassHunter | 321 | Each batch
LAB052 | FIPRONIL | 0.044 | matrix matched- multiple level | 5 | ACETONITRILE |  |  | No | Mechanical | 300 | SPE | GC | MS/MS | NO | Triple Quadrupole | Electron Impact (EI) | + | Fully identified (SANTE 11945/2015) |  |  | 2 transitions | Yes | 0.01 | No |  | HP5MS | 2 | Masshunter Quantitative Analysis |  | Daily
LAB053 | FIPRONIL | 0.042 | solvent based-multiple level | 2 | ACETONITRILE | OTHER (SPECIFY) WATER |  | No | Mechanical | 300 | SPE | LC | MS/MS | NO | Triple Quadrupole | Atmospheric Pressure Chemical Ionisation (APCI ) | + | Fully identified (SANTE 11945/2015) |  |  | 2 transitions | Yes | 0.01 | No | Waters Xevo TQ-XS | Aquity UPLC BEH C18 | 0.5 | Masslynx | 700 | Daily
LAB054 | FIPRONIL | 0.13 | solvent based-single level | 5 | ACETONITRILE |  |  | No | Mechanical | 300 |  | LC | MS/MS | SI | Q-Orbitrap | Electrospray Ionisation (ESI) | - | Fully identified (SANTE 11945/2015) | <6 | 5 | acurate mass parent + 1 fragment | Yes | 0.01 | No | Q-Exactive | C18 | 5 | TraceFinder 4.1 | 700 | Each batch
LAB055 | FIPRONIL | 0.1 | matrix matched-single level | 10 | ACETONITRILE |  |  | Yes | Mechanical | 600 | SPE | LC | MS/MS | SI | Q-TOF | Electrospray Ionisation (ESI) | - | Fully identified (SANTE 11945/2017) | -2.7 | -1 | Accurate Mass=434.93143 | Yes | 0.005 | Yes | Agilent 1290-6545 | ZORBAX SB-C18 | 5 | Masshunter | 842 | Each batch
LAB056 | FIPRONIL |  |  | 5 | ACETONITRILE |  |  | No | Manual | 60 | Liquid-Liquid Partitioning | LC | MS | SI | Q-Orbitrap | Electrospray Ionisation (ESI) | - | Fully identified (SANTE 11945/2015) | < 15 s | 5 |  | Yes | 0.01 | Yes | LC-Q Exactive | Poroshell C18 Aq | 5 | TraceFinder 4.1 | 1200 | Once a month
LAB057 | FIPRONIL | 0.055 | matrix matched- multiple level | 7.5 | ACETONITRILE | NA | NA | Yes | Both | 660 | Freezing out | GC | MS/MS | NO | Triple Quadrupole | Electron Impact (EI) | + | Fully identified (SANTE 11945/2015) | 1.92 | NA | 2 Transitions | Yes | 0.005 | No | Agilent 7890A/G7000B | Agilent J&W HP-5 ms UI, 15 m x 0,250 mm, 0,25 μm. | 2.5 | Mass Hunter | 100 | Daily
LAB058 | FIPRONIL | 0.03 | matrix matched- multiple level | 10 g | ACETONITRILE |  |  | No | Mechanical | 5 min | None | GC | MS/MS | NO | Triple Quadrupole | Electron Impact (EI) | + | RT, target and qualifier ion | Tentatively detected |  |  | Yes | 0.05 | Yes | Shimadzu TQ840 Nexi | Capillary column VF-5ms | 11 μl | Gcsolution Insight | 189 | Daily
LAB059 | FIPRONIL | 0.05 | matrix matched-single level | 5 | ACETONITRILE |  |  | No | Manual | 120 | SPE | GC | MS/MS | NO | Triple Quadrupole | Electrospray Ionisation (ESI) | + | Fully identified (SANTE 11945/2015) |  |  | 2 transition | Yes | 0.01 | No | ABSciex 6500+ | ZORBAX ECLIPSE | 2 | Analisis/MassHunter | 600 | Each batch
LAB062 | FIPRONIL | 0.06 | solvent based-multiple level | 5 | ACETONITRILE |  |  | No | Mechanical | 180 | Freezing out | LC | MS/MS | NO | Triple Quadrupole | Electrospray Ionisation (ESI) | + | Fully identified (SANTE 11945/2015) |  |  | 2 transitions | Yes | 0.02 | No | API 4000 | C 18 BEH 5 cm |  | Analyst | 750 | Never
LAB063 | FIPRONIL | 0.044 | matrix matched- multiple level | 5 | ACETONITRILE |  |  | No | Both | 300 | DSPE | LC | MS/MS | NO | Triple Quadrupole | Electrospray Ionisation (ESI) | + | Fully identified (SANTE 11945/2015) | 6 |  | 2 transitions | Yes | 0.005 | No | Agilent | C18 | 10 | MassHunter | 488 | Each batch
LAB064 | FIPRONIL | 0.07 | Procedural Standard Calibration - Multi Level | 5 | ACETONITRILE |  |  | No | Mechanical | 120 | freezing out, DSPE | LC | MS/MS | NO | Triple Quadrupole | Electrospray Ionisation (ESI) | polarity switching | Fully identified (SANTE 11945/2015) | 0 |  | 2 transitions | Yes | 0.003 | No | Agilent 1290 UPLC / Sciex 6500+ | Waters Acquity BEH 1.7µm | 1 | MultiQuant 3.0.3 | 460 | Each batch
LAB065 | FIPRONIL | 0.085 | matrix matched-single level | 5.046 | ACETONITRILE | - | - | No | Manual | 120 | Freezing out | LC | MS/MS | NO | Triple Quadrupole | Electrospray Ionisation (ESI) | - | Fully identified (SANTE 11945/2015) | 0 |  | 2 transitions, Ion Ratio | Yes | 0.01 | No | Waters TQ-XS | HSS T3 | 1 | Masslynx | 223 | Each batch

## FLUFENACET
LAB | PESTICIDE | Estimated concentration (mg/kg) | Calibration for quantification (Yes/No)? | Sample weight (g) | EXTRACTION SOLVENT 1 | EXTRACTION SOLVENT 2 | EXTRACTION SOLVENT 3 | Is the pH adjusted? (Yes/No)? | Agitation mode | Agitation time (s) | Clean up | Chromatographic Technique | Detector | HRMS | Analyser | Ionization Mode | Polarity | How was the identification done? | RT Deviation (s) | MS Tolerance (ppm) | Other identification details (e.g. 1 transition, 2 transitions, accurate mass) | Is this pesticide included in your routine scope? (Yes/No) | What is your screening detection limit? (mg/kg) | Full Scan? (Yes/No)? | Instrument model | Column Type | Injecton Volume (µL) | Software | No. of PESTICIDES in method or library (only pesticides) | How frequently do you use a standard solution for your screening method?
LAB001 | FLUFENACET | 0.057 | matrix matched- multiple level | 5 | ACETONITRILE |  |  | yes | Mechanical | 240 | Centrifugation | LC | MS/MS | NO | Triple Quadrupole | Electrospray Ionisation (ESI) | + | Fully identified (SANTE 11945/2015) |  |  | 2 transitions | Yes | 0.01 | No | UPLC-MSMS | HSS T3 | 2 | Masslynx | 350 | Each batch
LAB002 | FLUFENACET | 0.052 | matrix matched- multiple level | 5 | ACETONITRILE |  |  | No | Both | 180 | Liquid-Liquid Partitioning | LC | MS/MS | NO | Triple Quadrupole | Electrospray Ionisation (ESI) | + | Fully identified (SANTE 11945/2015) |  |  |  | Yes | 0.01 | Yes |  |  | 1
LAB003 | FLUFENACET | 0.072 | solvent based-multiple level | 5 | ACETONITRILE |  |  | No | Both | 300 | SPE | LC | MS/MS | NO | Triple Quadrupole | Electrospray Ionisation (ESI) | [5 empty] | Yes |  | No
LAB004 | FLUFENACET | 0.042 | matrix matched- multiple level | 2 | ACETONITRILE |  |  | No | Mechanical | 600 | DSPE | GC | MS/MS | SI | Q-Orbitrap | Electrospray Ionisation (ESI) | + | Fully identified (SANTE 11945/2015) |  |  |  | Yes | 0.005 | Yes
LAB005 | FLUFENACET | 0.112 | solvent based-multiple level | 5 | ACETONITRILE |  |  | No | Mechanical | 120 | Liquid-Liquid Partitioning | LC | MS | NO | Triple Quadrupole | Electrospray Ionisation (ESI) | + | Fully identified (SANTE 11945/2015) | 10 |  | 364/152, 364/124 | Yes | 0.01 | No | Sciex 6500+ QTRAP | Atlantis T3, 2,1x100 mm, 3um | 2 | Analyst/MultiQuant |  | Each batch
LAB006 | FLUFENACET | 0.065 | matrix matched- multiple level | 5 | ACETONITRILE |  |  | Yes | Mechanical | 3 |  | LC | MS/MS | NO | Triple Quadrupole | Electrospray Ionisation (ESI) | + | Fully identified (SANTE 11945/2015) | 0 |  | 2 transitions, RT, ion ratio | Yes | 0.002 | No |  | Acquity HSS T3 | 2 | MassHunter Quantitative Analysis |  | Each batch
LAB007 | FLUFENACET | 0.0527 | matrix matched- multiple level | 10 | ACETONITRILE |  |  | No | Mechanical | 300 | DSPE | LC | MS | SI | Q-TOF | Electrospray Ionisation (ESI) | + | Fully identified (SANTE 11945/2015) | -0.03 | 0.77 | Accurate mass | Yes | 0.01 | Yes | LC-Q-ToF | Accuity UPLC BEH C18 1.7 µm, 2.1x100 mm reversed-phase column | 2 | TASQ Client 2.1 | 942 | Each batch
LAB007 | FLUFENACET | 0.078 | matrix matched- multiple level | 10 | ACETONITRILE |  |  | No | Mechanical | 300 | DSPE | GC | MS | SI | Orbitrap | Electron Impact (EI) | + | Fully identified (SANTE 11945/2015) | 0 | -0.27 | Accurate mass | yes |  | Yes | GC-Exactive | TG-5SILMS Guard (capillary column of 30 m long, 0.25 mm inner diameter and a film thickness of 0.25 μm). | 1 | TraceFinder 5.1 | 662 | Each batch
LAB008 | FLUFENACET | 0.06 | matrix matched- multiple level | 5 | ACETONITRILE |  |  | Yes | Mechanical | 300 | DSPE | LC | MS/MS | NO | Triple Quadrupole | Electrospray Ionisation (ESI) | + | Fully identified (SANTE 11945/2015) | 0 |  | 2 transitions | Yes | 0.01 | No | WATERS XEVO TQ-S | HSS T3 1.8 µm 2.1x100 mm | 1 | Masslynx | 200 | Each batch
LAB008 | FLUFENACET |  |  | 5 | ACETONITRILE |  |  | Yes | Mechanical | 300 | DSPE | LC | Other (specify) | SI | Q-TOF | Electrospray Ionisation (ESI) | + | Fully identified (SANTE 11945/2015) | 7.2 | -1.4 | accurate mass | No |  | Yes | Xevo G2XS UPLC-QTOF | BEH C18 2,1*100 mm, 1,7 um | 1 | UNIFI Connect | 500 | Each batch
LAB009 | FLUFENACET | 0.073 | matrix matched- multiple level | 5 | ACETONITRILE |  |  | No | Manual | 60 | DSPE | LC | MS/MS | NO | Triple Quadrupole | Electrospray Ionisation (ESI) | + |  | 12 |  | 2 transitions | Yes | 0.01 | No
LAB010 | FLUFENACET | 0.058 | matrix matched-single level | 5 | ACETONITRILE |  |  | No | Mechanical | 1200 | DSPE | LC | MS/MS | NO | Triple Quadrupole | Electrospray Ionisation (ESI) | + | Fully identified (SANTE 11945/2015) | 6 |  |  | Yes | 0.005 | No | Shimadzu | C18 | 5 | Labsolution Insight | 500 | Each batch
LAB012 | FLUFENACET |  | matrix matched- multiple level | 5 | ACETONITRILE |  |  | No | Mechanical |  | SPE | LC | MS/MS | SI | Q-TOF | Electrospray Ionisation (ESI) | + | Fully identified (SANTE 11945/2015) | 0 | 0 |  | Yes | 0.005 | No |  |  | 2 |  |  | Once a month
LAB013 | FLUFENACET |  |  | 5 | ACETONITRILE |  |  | No | Mechanical | 600 | DSPE | LC | Other (specify) | SI | Q-TOF | Electrospray Ionisation (ESI) | + | Fully identified (SANTE 11945/2015) |  |  |  | Yes | 0.005 | Yes | Bruker impact II | Acclaim RSLC 120 C18 | 20 |  | 850 | Daily
LAB014 | FLUFENACET | 0.044 | matrix matched- multiple level | 5 | ACETONITRILE |  |  | No | Mechanical | 300 | DSPE | GC | MS/MS | NO | Q-trap | Electron Impact (EI) | + | Fully identified (SANTE 11945/2015) | 6 | ? | 2 transitions | Yes | 0,01 | No | THERMO TSQ Quantum | dB5MS | 2 | Xcalibur | 230 pesticides / 570 transitions | Other (specify)
LAB015 | FLUFENACET | 0.09 | matrix matched- multiple level | 5 | ACETONITRILE |  |  | Yes | Mechanical | 900 | DSPE | LC | MS/MS | SI | Q-TOF | Electrospray Ionisation (ESI) | + | Fully identified (SANTE 11945/2015) | -0.04 |  | acurate mass | Yes | 0.005 | Yes | Bruker MAXIS 4G | Dionex Aclaim RSLC 120 C18 2.2µk 2.1x100mm | 5 | TASQ | ca. 500 | Each batch
LAB016 | FLUFENACET | 0.073 | matrix matched- multiple level | 5 | ACETONITRILE |  |  | Yes | Both | 1080 | DSPE | LC | MS/MS | NO | Triple Quadrupole | Electrospray Ionisation (ESI) | + | Fully identified (SANTE 11945/2015) | 0 |  | 2 transitions | Yes | 0.005 | No | API5500+ | Phenomenex Aqua 3µ C18 125 A | 2 | Analyst 1.7.1 | 167 | each batch
LAB017 | FLUFENACET | 0.077 | matrix matched- multiple level | 5 | ACETONITRILE |  |  | Yes | Mechanical | 900 | DSPE | LC | MS/MS | NO | Triple Quadrupole | Electrospray Ionisation (ESI) | + | Fully identified (SANTE 11945/2015) | <6 |  | > 2 transitions | Yes | 0.01 | No | Agilent 1260 / 6460 | Zorbax Eclipse Plus C18, 2.1*150 mm, 1.8 µm | 3 | MassHunter | 221 | Each batch
LAB018 | FLUFENACET | 0.061 | Yes | 5 | ACN | --- | --- | Yes | mechanical shaking | 60 | none | LC | MSMS | NO | Triple Quadrupole | ESI | positiv | Fully identified (SANTE 11945/2015) |  |  |  | YES | 0.01 | No | Waters XEVO TQ-XS | BEH Phenyl | 0.5 | MassLynx 4.2 | 450 | Each batch
LAB019 | FLUFENACET | 0.052 | solvent based-multiple level | 5 | ACETONITRILE |  |  | No | Mechanical | 300 | SPE | LC | MS/MS | NO | Triple Quadrupole | Electrospray Ionisation (ESI) | + | Fully identified (SANTE 11945/2015) | 0.5 | 0.35 | 253,0 -> 195,0; 253,0 -> 233,0 | Yes | 0.005 | No | LC: Agilent 1260, MS/MS: ABSciex 5500 | InfinityLab Poroshell 120 | 5 | ABSciex Analyst (LC), MultiTrace (Evaluation | 500 | Each batch
LAB020 | FLUFENACET | 0.055 | matrix matched- multiple level | 5 | ACETONITRILE |  |  | No | Mechanical | 1200 | DSPE | GC | MS | SI | Orbitrap | Electron Impact (EI) | + | Fully identified (SANTE 11945/2015) | 0 | -0,06/0,01/-0,06 | accurate mass | Yes | 0.005 | Yes | Exactive GC | Restek Rxi-5Sil MS 0.25mm, 0.25µm, 30m | 1.3 | Tracefinder | 440 | Each batch
LAB021 | FLUFENACET | 0.045 | solvent based-single level | 2 | ACETONE |  |  | No | Mechanical | 180 | None | GC | MS/MS | NO | Triple Quadrupole | Electron Impact (EI) | + | Fully identified (SANTE 11945/2015) | 1 |  | 2 transitions | Yes | 0.01 | No | Agilent 6495 | C-18 | 2 | MassHunter | 850 | Daily
LAB024 | FLUFENACET | 0.0646 | solvent based-multiple level | 5 | ACETONITRILE |  |  | No | Mechanical | 900 | DSPE | LC | MS/MS | NO | Triple Quadrupole | Electrospray Ionisation (ESI) | + | Fully identified (SANTE 11945/2015) | 0.6 |  | 364.1/194.1, 364.1/152.2 | Yes | 0.01 | No | ABSciex API 4000 | ACE ULTRACORE SUPERC18 2.5um 2.1*100mm | 5 | Analyst 1.6.2 and Multiquant 3.0.2 | 400 | Each batch
LAB025 | FLUFENACET | 0.038 | multi level in matrix | 5 | ACETONITRILE |  |  | no | mechanical | 300 | Freezing out | LC | MS/MS | NO | QQQ | ESI | - | fully identfied | 2.6 |  | 2 transitions | yes | 0.01 | No | Varian ProStar HPLC + 320-MS | Kinetex C18 2.6 um, 50x2.1 mm | 10 | Workstation | 400 | Each sequence
LAB026 | FLUFENACET | 0.078 | solvent based-multiple level | 15 | ACETONE | DICHLOROMETHANE | PETROLEUM ETHER | No | Mechanical | 30 | Liquid-Liquid Partitioning | LC | MS/MS | NO | Triple Quadrupole | Electrospray Ionisation (ESI) | + | Fully identified (SANTE 11945/2015) | 12 | 5 | 2 Transitions | Yes | 0.01 | No | Agilent 6490 | Kinetex 2.6um C18 100A 150x2.1mm | 5 | Mass Hunter | 311 | Each batch
LAB028 | FLUFENACET | 0.089 | matrix matched- multiple level | 5 | ACETONITRILE |  |  | No | Manual | 60 | Freezing out | LC | MS/MS | NO | Triple Quadrupole | Electrospray Ionisation (ESI) |  | Fully identified (SANTE 11945/2015) |  |  |  |  | 0.01 | No |  |  | 5 |  |  | Each batch
LAB029 | FLUFENACET | 0.055 | solvent based-multiple level | 5 | ACETONITRILE |  |  | No | Mechanical | 600 | DSPE | LC | MS/MS | NO | Triple Quadrupole | Electrospray Ionisation (ESI) | + | Fully identified (SANTE 11945/2015) |  |  | 2 transitions | Yes | 0.01 | No | Agilent 6495 | Zorbax EclipsePlus C18 | 1 | MassHunter Quant B.10 | 272 | Each batch
LAB029 | FLUFENACET | 0.058 | solvent based-multiple level | 5 | ACETONITRILE |  |  | No | Mechanical | 600 | DSPE | LC | MS/MS | SI | Q-Orbitrap | Electrospray Ionisation (ESI) | + | Fully identified (SANTE 11945/2015) | 0.6 | 5 | Accurate mass, 1 transition | Yes | 0.01 | Yes | Q-Exactive | Thermo Qccucore aQ C18 | 1 | TraceFinder EFS 4.1 | 800 | Each batch
LAB030 | FLUFENACET | 0.056 | matrix matched- multiple level | 5 | ACETONITRILE |  |  | Yes | Mechanical | 300 | DSPE | GC | MS/MS | NO | Triple Quadrupole | Electron Impact (EI) |  | Fully identified (SANTE 11945/2015) | 0 |  |  | Yes | 0.005 | Yes |  | HP-5 MS UI | 2 | MassHunter | about 300 | Each batch
LAB031 | FLUFENACET | 0.0479 | matrix matched- multiple level | 5 | ACETONITRILE |  |  | No | Mechanical | 180 | SPE | GC | MS/MS | NO | Triple Quadrupole | Electrospray Ionisation (ESI) | + | Fully identified (SANTE 11945/2015) |  |  |  | Yes
LAB032 | FLUFENACET | 0.066 | matrix matched- multiple level | 5 | ACETONITRILE |  |  | No | Mechanical | 120 | DSPE | GC | MS/MS | NO | Triple Quadrupole | Electron Impact (EI) |  | Fully identified (SANTE 11945/2015) |  |  |  | Yes | 0.01 | No | Shimadzu TQ8050 | ZB-5MSi | 1 | Shimadzu LabSolutions Ver.4.53
LAB032 | FLUFENACET | 0.072 | matrix matched- multiple level | 10 | ACETONITRILE |  |  | No | Mechanical | 120 | DSPE | GC | MS/MS | NO | Triple Quadrupole | Electron Impact (EI) |  | Fully identified (SANTE 11945/2015) |  |  |  | Yes | 0.01 | No | Shimadzu TQ8050 | ZB-5MSi | 1 | Shimadzu LabSolutions Ver.4.53
LAB032 | FLUFENACET | 0.083 | matrix matched- multiple level | 5 | ACETONITRILE |  |  | No | Mechanical | 120 | DSPE | LC | MS/MS | NO | Triple Quadrupole | Electrospray Ionisation (ESI) | + | Fully identified (SANTE 11945/2015) |  |  |  | Yes | 0.01 | No | Shimadzu LCMS8050 | Biphenyl | 2 | Shimadzu LabSolutions
LAB033 | FLUFENACET | 0.072 | matrix matched- multiple level | 5 | ACETONITRILE |  |  | No | Manual | 60 | None | LC | MS/MS | NO | Triple Quadrupole | Electrospray Ionisation (ESI) | + | Fully identified (SANTE 11945/2015) |  |  | 2 transitions | Yes | 0.01 | No | Sciex Triple Quad 3500 | Waters Atlantis T3 C18 150x2.1mm 5 µm 100 Å | 10 | Analyst | 330 | Each batch
LAB035 | FLUFENACET | 0.05 | matrix matched- multiple level | 5 | ACETONITRILE |  |  | No | Mechanical | 120 | None | LC | MS/MS | SI | Q-Orbitrap | Electrospray Ionisation (ESI) | + | Fully identified (SANTE 11945/2015) |  | 5 | accurate mass | Yes | 0.01 | Yes | Orbitrap | C-18 | 10 | compound Discoverer | 792 | Each batch
LAB036 | FLUFENACET | 0.071 | matrix matched- multiple level | 5 | ACETONITRILE | WATER |  | No |  |  | DSPE | LC | MS/MS | NO | Triple Quadrupole | Electrospray Ionisation (ESI) | + | Fully identified (SANTE 11945/2015) | 0.1 |  | 2 transitions | Yes | 0.003 | No | ABSCiex 5500 |  | 5 | Multiquant | 440 | Each sample
LAB038 | FLUFENACET | 0.029 | matrix matched-single level | 5 | ACETONITRILE |  |  | No | Mechanical | 60 | None | GC | MS/MS | NO | Triple Quadrupole | Electron Impact (EI) | + | Fully identified (SANTE 11945/2015) | <6 |  |  | Yes | 0.01 | No | 7010 | HP5MS | 1 | MassHunter | 696 | Daily
LAB040 | FLUFENACET | 0.047 | matrix matched- multiple level | 10 | ACETONITRILE |  |  | Yes | Mechanical | 1500 | DSPE | LC | MS/MS | NO | Triple Quadrupole | Electrospray Ionisation (ESI) | + | Fully identified (SANTE 11945/2015) | -1.2 |  | 2 transiciones | Yes | 0.01 | No | Agilent G6410 | ZORBAX ECLIPSE | 20 | Mass Hunter | 214 | Each batch
LAB041 | FLUFENACET | 0.083 | matrix matched- multiple level | 5 | ACN |  |  | No | Mechanical | 300 | DSPE | LC | MS/MS | NO | Triple Quadrupole | Electrospray Ionisation (ESI) | + | Fully identified (SANTE 11945/2015) |  |  | 2 | yes | 0.01 | No | Waters XEVO TQXS micro |  | 2 | MassHunter V10 | 450 | Each batch
LAB043 | FLUFENACET |  |  | 7.5 | OTHER (ACETONITRILE +1% ACETIC ACID) |  |  | No | Mechanical | 10 | Other (freezing out + PSA) | GC | MS/MS | NO | Triple Quadrupole | Electron Impact (EI) | + | Tentatively detected | 6 |  | 2 transitions | No | 0.01 | No | Agilent 7000D | VF5ms | 2 | MassHunter |  | Each batch
LAB044 | FLUFENACET | 0.73 | matrix matched- multiple level | 5 | ACETONITRILE |  |  | No | Manual | 1 | DSPE | GC | MS/MS | NO | Triple Quadrupole | Electron Impact (EI) |  | Fully identified (SANTE 11945/2015) |  |  | 2 transitions | No | 0.01 | No | 7000c | Db-5 | 1 | mass hunter
LAB044 | FLUFENACET |  | solvent based-single level | 5 | ACETONITRILE |  |  | No | Manual | 1 | DSPE | LC | MS/MS | NO | Triple Quadrupole | Electrospray Ionisation (ESI) | + | Fully identified (SANTE 11945/2015) |  |  | 2 transitions | No | 0.01 | No | 3200 qtrap | C18 | 5 | Analyst
LAB045 | FLUFENACET | 0.07 | yes | 5 | ACN |  |  | NO | MECHANICAL | 300 | NO | LC | MS/MS | NO | TQ | API | + | Fully identified (SANTE 11945/2015) |  |  |  | YES | 0.01 | No | AGILENT 6470-6C/TQ | C18 | 3 | MS Workstation | 402
LAB046 | FLUFENACET | 0.059 | matrix matched- multiple level | 5 | ACETONITRILE |  |  | No | Mechanical | 600 | Freezing out + dSPE | GC | MS/MS | NO | Triple Quadrupole | Electron Impact (EI) |  | Fully identified (SANTE 11945/2015) |  |  | 2 transitions | Yes | 0.01 | No |  | DB-5MS | 2 | MassHunter | 250 | Each batch
LAB047 | FLUFENACET | 0.077 | matrix matched- multiple level | 5 | ETHYL ACETATE |  |  | Yes | Mechanical | 1920 | Liquid-Liquid Partitioning | LC | MS/MS | NO | Triple Quadrupole | Electrospray Ionisation (ESI) | + | Fully identified (SANTE 11945/2015) | 0 |  | 2 transitions | Yes | 0.01 | No | Agilent | C18 | 2 | MassHunter | 271 | Each batch
LAB048 | FLUFENACET | 0.06 | matrix matched- multiple level | 5 | ETHYL ACETATE |  |  | Yes | Mechanical | 330 | Filtration using 0.2 µm PTFE filters | LC | MS/MS | NO | Triple Quadrupole | Electrospray Ionisation (ESI) | + | Fully identified (SANTE 11945/2015) | 0 |  | 2 transitions | Yes | 0.01 | No | Waters Xevo TQ-XS | Waters HSS T3, 150 x 2.1mm, 1.8 µm | 2 | TargetLynx | 395 | Each batch
LAB049 | FLUFENACET | 0.049 | solvent based-multiple level | 10 | ACETONITRILE |  |  | No | Mechanical | 60 | Quechers | LC | MS/MS | SI | Q-Orbitrap | Electrospray Ionisation (ESI) | + | Tentatively detected | 0.2 | 2 |  | Yes | 0.01 | Yes | Qexactiv Focus |  | 5 |  | 250 | Each batch
LAB050 | FLUFENACET | 0.085 | solvent based-single level | 5 | ACETONITRILE |  |  | No | Mechanical | 1200 | None | LC | MS/MS | NO | Q-trap | Electrospray Ionisation (ESI) | + | Fully identified (SANTE 11945/2015) | 6 |  | MS/MS spectrum | Yes | 0.005 | No | Qtrap 6500+ | HSST3 | 0.5 | Analyst/Masterview | 371 | Each batch
LAB051 | FLUFENACET | 0.049 | solvent based-multiple level | 2 | ETHYL ACETATE |  |  | No | Mechanical | 300 | Dilution | LC | MS/MS | NO | Triple Quadrupole | Electrospray Ionisation (ESI) | + | Fully identified (SANTE 11945/2015) |  |  | 2 transitions | Yes | 0.001 | No | Agilent 6495C | HSS T3 | 2 | MassHunter | 321 | Each batch
LAB052 | FLUFENACET | 0.062 | matrix matched- multiple level | 5 | ACETONITRILE |  |  | No | Mechanical | 300 | SPE | GC | MS/MS | NO | Triple Quadrupole | Electron Impact (EI) | + | Fully identified (SANTE 11945/2015) |  |  | 2 transitions | Yes | 0.01 | No |  | HP5MS | 2 | Masshunter Quantitative Analysis |  | Daily
LAB053 | FLUFENACET | 0.037 | solvent based-multiple level | 2 | ACETONITRILE | OTHER (SPECIFY) WATER |  | No | Mechanical | 300 | SPE | LC | MS/MS | NO | Triple Quadrupole | Atmospheric Pressure Chemical Ionisation (APCI ) | + | Fully identified (SANTE 11945/2015) |  |  | 2 transitions | Yes | 0.01 | No | Waters Xevo TQ-XS | Aquity UPLC BEH C18 | 0.5 | Masslynx | 700 | Daily
LAB054 | FLUFENACET | 0.11 | solvent based-single level | 5 | ACETONITRILE |  |  | No | Mechanical | 300 | DSPE | LC | MS/MS | SI | Q-Orbitrap | Electrospray Ionisation (ESI) | + | Fully identified (SANTE 11945/2015) | <6 | 5 | acurate mass parent + 1 fragment | Yes | 0.01 | No | Q-Exactive | C18 | 5 | TraceFinder 4.1 | 700 | Each batch
LAB055 | FLUFENACET | 0.07652 | matrix matched-single level | 10 | ACETONITRILE |  |  | Yes | Mechanical | 600 | SPE | LC | MS/MS | SI | Q-TOF | Electrospray Ionisation (ESI) | + | Fully identified (SANTE 11945/2017) | -3.3 | -1.13 | Accurate Mass=364.07374 | Yes | 0.005 | Yes | Agilent 1290-6545 | ZORBAX SB-C18 | 5 | Masshunter | 842 | Each batch
LAB056 | FLUFENACET |  |  | 5 | ACETONITRILE |  |  | No | Manual | 60 | Liquid-Liquid Partitioning | LC | MS | SI | Q-Orbitrap | Electrospray Ionisation (ESI) | + | Fully identified (SANTE 11945/2015) | < 15 s | 5 |  | Yes | 0.01 | Yes | LC-Q Exactive | Poroshell C18 Aq | 5 | TraceFinder 4.1 | 1200 | Once a month
LAB059 | FLUFENACET | 0.425 | matrix matched-single level | 5 | ACETONITRILE |  |  | No | Manual | 120 | SPE | LC | MS/MS | NO | Triple Quadrupole | Electrospray Ionisation (ESI) | + | Fully identified (SANTE 11945/2015) |  |  | 2 transition | Yes | 0.01 | No | ABSciex 6500+ | ZORBAX ECLIPSE | 2 | Analisis/MassHunter | 600 | Each batch
LAB062 | FLUFENACET | 0.06 | solvent based-multiple level | 5 | ACETONITRILE |  |  | No | Mechanical | 180 | Freezing out | LC | MS/MS | NO | Triple Quadrupole | Electrospray Ionisation (ESI) | + | Fully identified (SANTE 11945/2015) |  |  | 2 transitions | Yes | 0.02 | No | API 4000 | C 18 BEH 5 cm |  | Analyst | 750 | Never
LAB064 | FLUFENACET | 0.074 | Procedural Standard Calibration - Multi Level | 5 | ACETONITRILE |  |  | No | Mechanical | 120 | freezing out, DSPE | LC | MS/MS | NO | Triple Quadrupole | Electrospray Ionisation (ESI) | polarity switching | Fully identified (SANTE 11945/2015) | 0 |  | 2 transitions | Yes | 0.003 | No | Agilent 1290 UPLC / Sciex 6500+ | Waters Acquity BEH 1.7µm | 1 | MultiQuant 3.0.3 | 460 | Each batch

## FLUROXYPYR
LAB | PESTICIDE | Estimated concentration (mg/kg) | Calibration for quantification (Yes/No)? | Sample weight (g) | EXTRACTION SOLVENT 1 | EXTRACTION SOLVENT 2 | EXTRACTION SOLVENT 3 | Is the pH adjusted? (Yes/No)? | Agitation mode | Agitation time (s) | Clean up | Chromatographic Technique | Detector | HRMS | Analyser | Ionization Mode | Polarity | How was the identification done? | RT Deviation (s) | MS Tolerance (ppm) | Other identification details (e.g. 1 transition, 2 transitions, accurate mass) | Is this pesticide included in your routine scope? (Yes/No) | What is your screening detection limit? (mg/kg) | Full Scan? (Yes/No)? | Instrument model | Column Type | Injecton Volume (µL) | Software | No. of PESTICIDES in method or library (only pesticides) | How frequently do you use a standard solution for your screening method?
LAB001 | FLUROXYPYR | 0.061 | matrix matched- multiple level | 5 | ACETONITRILE |  |  | yes | Mechanical | 240 | Centrifugation | LC | MS/MS | NO | Triple Quadrupole | Electrospray Ionisation (ESI) | + | Fully identified (SANTE 11945/2015) |  |  | 2 transitions | Yes | 0.01 | No | UPLC-MSMS | HSS T3 | 2 | Masslynx | 350 | Each batch
LAB002 | FLUROXYPYR | 0.065 | matrix matched- multiple level | 5 | ACETONITRILE |  |  | No | Both | 180 | Liquid-Liquid Partitioning | LC | MS/MS | NO | Triple Quadrupole | Electrospray Ionisation (ESI) | - | Fully identified (SANTE 11945/2015) |  |  |  | Yes | 0.01 | Yes |  |  | 1
LAB003 | FLUROXYPYR | 0.174 | solvent based-multiple level | 5 | ACETONITRILE |  |  | Yes | Both | 300 | SPE | LC | MS/MS | NO | Triple Quadrupole | Electrospray Ionisation (ESI) | [5 empty] | Yes |  | No
LAB005 | FLUROXYPYR | 0.124 | solvent based-multiple level | 5 | ACETONITRILE |  |  | No | Mechanical | 120 | Liquid-Liquid Partitioning | LC | MS | NO | Triple Quadrupole | Electrospray Ionisation (ESI) | - | Fully identified (SANTE 11945/2015) | 10 |  | 252/195, 252/233 | Yes | 0.01 | No | Sciex 6500+ QTRAP | Atlantis T3, 2,1x100 mm, 3um | 2 | Analyst/MultiQuant |  | Each batch
LAB006 | FLUROXYPYR | 0.148 | matrix matched- multiple level | 5 | ACETONITRILE |  |  | Yes | Mechanical | 3 |  | LC | MS/MS | NO | Triple Quadrupole | Electrospray Ionisation (ESI) | + | Fully identified (SANTE 11945/2015) | 0 |  | 2 transitions, RT, ion ratio | Yes | 0.01 | No |  | Acquity HSS T3 | 2 | MassHunter Quantitative Analysis |  | Each batch
LAB007 | FLUROXYPYR | 0.12 | matrix matched- multiple level | 10 | ACETONITRILE |  |  | No | Mechanical | 302 | DSPE | LC | MS | SI | Q-TOF | Electrospray Ionisation (ESI) | + | Fully identified (SANTE 11945/2015) | 1.03 | 0.26 | Accurate mass | Yes |  | Yes | LC-Q-ToF | Accuity UPLC BEH C18 1.7 µm, 2.1x100 mm reversed-phase column | 2 | TASQ Client 2.1 | 942 | Each batch
LAB008 | FLUROXYPYR | 0.08 | matrix matched- multiple level | 5 | ACETONITRILE |  |  | Yes | Mechanical | 300 | None | LC | MS/MS | NO | Triple Quadrupole | Electrospray Ionisation (ESI) | + | Fully identified (SANTE 11945/2015) | 0 |  | 2 transitions | Yes | 0.01 | No | WATERS XEVO TQ-S | HSS T3 1.8 µm 2.1x100 mm | 1 | Masslynx | 200 | Each batch
LAB013 | FLUROXYPYR |  |  | 5 | ACETONITRILE |  |  | No | Mechanical | 600 | DSPE | LC | Other (specify) | SI | Q-TOF | Electrospray Ionisation (ESI) | - | Fully identified (SANTE 11945/2015) |  |  |  | Yes | 0.005 | Yes | Bruker impact II | Acclaim RSLC 120 C18 | 20 |  | 850 | Daily
LAB014 | FLUROXYPYR | 0.094 | solvent based-multiple level | 5 | ACETONITRILE |  |  | No | Mechanical | 300 | Centrifugation | LC | MS/MS | NO | Triple Quadrupole | Electrospray Ionisation (ESI) | + | Fully identified (SANTE 11945/2015) | 6 | ? | 2 transitions | Yes | 0,005 | No | SCIEX QTRAP5500 | C18 | 10 | Analyst / Multiquant | 80 pesticides / 170 transitions | Once a month
LAB015 | FLUROXYPYR | 0.079 | matrix matched- multiple level | 5 | ACETONITRILE |  |  | Yes | Mechanical | 900 | None | LC | MS/MS | NO | Triple Quadrupole | Electrospray Ionisation (ESI) | - | Fully identified (SANTE 11945/2015) |  |  | 2 transitions | Yes | 0.005 | No | API 5500 | Infinitylab Poroshell 120EC-C18 2.7 50x2.1mm | 1 | Multiquant |  | Each batch
LAB016 | FLUROXYPYR | 0.123 | matrix matched- multiple level | 5 | ACETONITRILE |  |  | Yes | Both | 1080 | None | LC | MS/MS | NO | Triple Quadrupole | Electrospray Ionisation (ESI) | - | Fully identified (SANTE 11945/2015) | 0 |  | 2 transitions | Yes | 0.005 | No | Agilent 6460A | LiChrospher 60 RP-select B 5 µm 60 Å (100 x 2 mm) | 5 | MassHunter 10.2 | 41 | each batch
LAB018 | FLUROXYPYR | 0.081 | Yes | 5 | ACN | --- | --- | Yes | mechanical shaking | 60 | none | LC | MSMS | NO | Triple Quadrupole | ESI | negative | Fully identified (SANTE 11945/2015) |  |  |  | YES | 0.01 | No | Agilent 6495 | BEH Phenyl | 1 | MassHunter B0.8 | 15 | Each batch
LAB019 | FLUROXYPYR | 0.1095 | solvent based-multiple level | 5 | ACETONITRILE |  |  | No | Mechanical | 300 | SPE | LC | MS/MS | NO | Triple Quadrupole | Electrospray Ionisation (ESI) | - | Fully identified (SANTE 11945/2015) | 0.5 | 0.35 | 253,0 -> 195,0; 253,0 -> 233,0 | Yes | 0.005 | No | LC: Agilent 1260, MS/MS: ABSciex 5500 | InfinityLab Poroshell 120 | 5 | ABSciex Analyst (LC), MultiTrace (Evaluation | 500 | Each batch
LAB020 | FLUROXYPYR | 0.139 | matrix matched- multiple level | 5 | ACETONITRILE |  |  | No | Mechanical | 1200 | DSPE | LC | MS/MS | SI | Q-TOF | Electrospray Ionisation (ESI) | + | Fully identified (SANTE 11945/2015) | 0 | 5,6/-5,2/-3,6 | accurate mass, product ions | Yes | 0.005 | Yes | Sciex 6600+ | Agilent Poroshell 120 EC C18 3x50mm 2.7um | 2 | Sciex OS | 350 | Each batch
LAB021 | FLUROXYPYR | 0.377 | solvent based-single level | 2 | ACETONE |  |  | No | Mechanical | 180 | None | LC | MS/MS | NO | Triple Quadrupole | Electrospray Ionisation (ESI) | + | Fully identified (SANTE 11945/2015) | 1 |  | 2 transitions | Yes | 0.01 | No | Agilent 7100 | HP5-MS UI | 2 | MassHunter | 850 | Daily
LAB028 | FLUROXYPYR | 0.078 | matrix matched- multiple level | 5 | ACETONITRILE |  |  | No | Manual | 60 | Freezing out | LC | MS/MS | NO | Triple Quadrupole | Electrospray Ionisation (ESI) |  | Fully identified (SANTE 11945/2015) |  |  |  |  | 0.01 | No |  |  | 5 |  |  | Each batch
LAB033 | FLUROXYPYR | 0.12 | matrix matched- multiple level | 5 | ACETONITRILE |  |  | No | Manual | 60 | None | LC | MS/MS | NO | Triple Quadrupole | Electrospray Ionisation (ESI) | + | Fully identified (SANTE 11945/2015) |  |  | 2 transitions | Yes | 0.01 | No | Sciex Triple Quad 3500 | Waters Atlantis T3 C18 150x2.1mm 5 µm 100 Å | 10 | Analyst | 330 | Each batch
LAB035 | FLUROXYPYR |  | matrix matched- multiple level | 5 | ACETONITRILE |  |  | No | Mechanical | 120 | None | LC | MS/MS | SI | Q-Orbitrap | Electrospray Ionisation (ESI) | + | Fully identified (SANTE 11945/2015) |  | 5 | accurate mass | Yes | 0.01 | Yes | Orbitrap | C-18 | 10 | compound Discoverer | 792 | Each batch
LAB038 | FLUROXYPYR | 0.122 | matrix matched-single level | 5 | ACETONITRILE |  |  | No | Mechanical | 60 | None | LC | MS/MS | NO | Triple Quadrupole | Electrospray Ionisation (ESI) | - | Fully identified (SANTE 11945/2015) | <6 |  |  | Yes | 0.01 | No | 6495 | Zorbax | 5 | MassHunter | 696 | Daily
LAB040 | FLUROXYPYR | 0.11 | matrix matched- multiple level | 10 | ACETONITRILE |  |  | Yes | Mechanical | 1500 | DSPE | LC | MS/MS | NO | Triple Quadrupole | Electrospray Ionisation (ESI) | - | Fully identified (SANTE 11945/2015) | -2.46 |  | 2 transiciones | Yes | 0.01 | No | Agilent G6410 | ZORBAX ECLIPSE | 80 | Mass Hunter | 214 | Each batch
LAB047 | FLUROXYPYR | 0.185 | matrix matched- multiple level | 5 | ETHYL ACETATE |  |  | Yes | Mechanical | 1920 | Liquid-Liquid Partitioning | LC | MS/MS | NO | Triple Quadrupole | Electrospray Ionisation (ESI) | - | Fully identified (SANTE 11945/2015) | 0 |  | 2 transitions | Yes | 0.01 | No | Agilent | C18 | 2 | MassHunter | 271 | Each batch
LAB048 | FLUROXYPYR | 0.253 | matrix matched- multiple level | 5 | ETHYL ACETATE |  |  | Yes | Mechanical | 330 | Filtration using 0.2 µm PTFE filters | LC | MS/MS | NO | Triple Quadrupole | Electrospray Ionisation (ESI) | - | Tentatively detected | 0 |  | 1 transition | Yes | 0.01 | No | Waters Xevo TQ-XS | Waters HSS T3, 150 x 2.1mm, 1.8 µm | 2 | TargetLynx | 395 | Each batch
LAB050 | FLUROXYPYR | 0.064 | solvent based-single level | 5 | ACETONITRILE |  |  | No | Mechanical | 1200 | None | LC | MS/MS | NO | Q-trap | Electrospray Ionisation (ESI) | + | Fully identified (SANTE 11945/2015) | 6 |  | MS/MS spectrum | Yes | 0.005 | No | Qtrap 6500+ | HSST3 | 0.5 | Analyst/Masterview | 371 | Each batch
LAB051 | FLUROXYPYR | 0.083 | solvent based-multiple level | 2 | ETHYL ACETATE |  |  | No | Mechanical | 300 | Dilution | LC | MS/MS | NO | Triple Quadrupole | Electrospray Ionisation (ESI) | - | Fully identified (SANTE 11945/2015) |  |  | 2 transitions | Yes | 0.075 | No | Agilent 6495C | HSS T3 | 2 | MassHunter | 321 | Each batch
LAB053 | FLUROXYPYR | 0.092 | solvent based-multiple level | 2 | ACETONITRILE | OTHER (SPECIFY) WATER |  | No | Mechanical | 300 | SPE | LC | MS/MS | NO | Triple Quadrupole | Atmospheric Pressure Chemical Ionisation (APCI ) | + | Fully identified (SANTE 11945/2015) |  |  | 2 transitions | Yes | 0.01 | No | Waters Xevo TQ-XS | Aquity UPLC BEH C18 | 0.5 | Masslynx | 700 | Daily
LAB054 | FLUROXYPYR | 0.044 | solvent based-single level | 5 | ACETONITRILE |  |  | No | Mechanical | 300 |  | LC | MS/MS | SI | Q-Orbitrap | Electrospray Ionisation (ESI) | - | Fully identified (SANTE 11945/2015) | <6 | 5 | acurate mass parent + 1 fragment | Yes | 0.01 | No | Q-Exactive | C18 | 5 | TraceFinder 4.2 | 700 | Each batch
LAB063 | FLUROXYPYR | 0.1 | matrix matched- multiple level | 5 | ACETONITRILE |  |  | No | Both | 300 | DSPE | LC | MS/MS | NO | Triple Quadrupole | Electrospray Ionisation (ESI) | + | Fully identified (SANTE 11945/2015) | 6 |  | 2 transitions | Yes | 0.01 | No | Agilent | C18 | 10 | MassHunter | 488 | Each batch
LAB064 | FLUROXYPYR | 0.13 | Procedural Standard Calibration - Multi Level | 5 | ACETONITRILE |  |  | No | Mechanical | 120 | freezing out, DSPE | LC | MS/MS | NO | Triple Quadrupole | Electrospray Ionisation (ESI) | polarity switching | Fully identified (SANTE 11945/2015) | 0 |  | 2 transitions | Yes | 0.003 | No | Agilent 1290 UPLC / Sciex 6500+ | Waters Acquity BEH 1.7µm | 1 | MultiQuant 3.0.3 | 460 | Each batch
LAB065 | FLUROXYPYR | 0.117 | matrix matched-single level | 5.046 | ACETONITRILE | - | - | No | Manual | 120 | Freezing out | LC | MS/MS | NO | Triple Quadrupole | Electrospray Ionisation (ESI) | + | Fully identified (SANTE 11945/2015) | 0 |  | 2 transitions, Ion Ratio | Yes | 0.01 | No | Waters TQ-XS | HSS T3 | 1 | Masslynx | 223 | Each batch

## METAZACHLOR
LAB | PESTICIDE | Estimated concentration (mg/kg) | Calibration for quantification (Yes/No)? | Sample weight (g) | EXTRACTION SOLVENT 1 | EXTRACTION SOLVENT 2 | EXTRACTION SOLVENT 3 | Is the pH adjusted? (Yes/No)? | Agitation mode | Agitation time (s) | Clean up | Chromatographic Technique | Detector | HRMS | Analyser | Ionization Mode | Polarity | How was the identification done? | RT Deviation (s) | MS Tolerance (ppm) | Other identification details (e.g. 1 transition, 2 transitions, accurate mass) | Is this pesticide included in your routine scope? (Yes/No) | What is your screening detection limit? (mg/kg) | Full Scan? (Yes/No)? | Instrument model | Column Type | Injecton Volume (µL) | Software | No. of PESTICIDES in method or library (only pesticides) | How frequently do you use a standard solution for your screening method?
LAB003 | METAZACHLOR | 0.062 | solvent based-multiple level | 5 | ACETONITRILE |  |  | No | Both | 300 | SPE | LC | MS/MS | NO | Triple Quadrupole | Electrospray Ionisation (ESI) | [5 empty] | Yes |  | No
LAB004 | METAZACHLOR | 0.051 | matrix matched- multiple level | 2 | ACETONITRILE |  |  | No | Mechanical | 600 | DSPE | GC | MS/MS | SI | Q-Orbitrap | Electron Impact (EI) |  | Fully identified (SANTE 11945/2015) |  |  |  | Yes | 0.005 | Yes
LAB005 | METAZACHLOR | 0.063 | solvent based-multiple level | 5 | ACETONITRILE |  |  | No | Mechanical | 120 | Liquid-Liquid Partitioning | GC | MS | SI | TOF | Electron Impact (EI) |  | Fully identified (SANTE 11945/2015) | 5 |  | Match between spectrum in sample and calibration standard: 982 | Yes | 0.01 | Yes | LECO Pegasus 4D | DB5-MS (30mx0,25mmx0,25um) in 1st dimension, BPX-50 (2mx0,1mmx0,1um) in 2nd dimension | 10 | ChromaTOF |  | Each batch
LAB006 | METAZACHLOR | 0.049 | matrix matched- multiple level | 5 | ACETONITRILE |  |  | Yes | Mechanical | 3 |  | LC | MS/MS | NO | Triple Quadrupole | Electrospray Ionisation (ESI) | + | Fully identified (SANTE 11945/2015) | 0 |  | 2 transitions, RT, ion ratio | Yes | 0.002 | No |  | Acquity HSS T3 | 2 | MassHunter Quantitative Analysis |  | Each batch
LAB007 | METAZACHLOR | 0.061 | matrix matched- multiple level | 10 | ACETONITRILE |  |  | No | Mechanical | 300 | DSPE | GC | MS | SI | Orbitrap | Electron Impact (EI) | + | Fully identified (SANTE 11945/2015) | 0 | -0.19 | Accurate mass | yes |  | Yes | GC-Exactive | TG-5SILMS Guard (capillary column of 30 m long, 0.25 mm inner diameter and a film thickness of 0.25 μm). | 1 | TraceFinder 5.1 | 662 | Each batch
LAB007 | METAZACHLOR | 0.0664 | matrix matched- multiple level | 10 | ACETONITRILE |  |  | No | Mechanical | 302 | DSPE | LC | MS | SI | Q-TOF | Electrospray Ionisation (ESI) | + | Fully identified (SANTE 11945/2015) | -0.02 | 0.47 | Accurate mass | No | 0.01 | Yes | LC-Q-ToF | Accuity UPLC BEH C18 1.7 µm, 2.1x100 mm reversed-phase column | 2 | TASQ Client 2.1 | 942 | Each batch
LAB008 | METAZACHLOR |  |  | 5 | ACETONITRILE |  |  | Yes | Mechanical | 300 | DSPE | LC | Other (specify) | SI | Q-TOF | Electrospray Ionisation (ESI) | + | Fully identified (SANTE 11945/2015) | 10.8 | -0.6 | accurate mass | No |  | Yes | Xevo G2XS UPLC-QTOF | BEH C18 2,1*100 mm, 1,7 um | 1 | UNIFI Connect | 500 | Never
LAB009 | METAZACHLOR | 0.063 | matrix matched- multiple level | 5 | ACETONITRILE |  |  | No | Manual | 60 | DSPE | LC | MS/MS | NO | Triple Quadrupole | Electrospray Ionisation (ESI) | + |  | 12 |  | 2 transitions | Yes | 0.01 | No
LAB010 | METAZACHLOR | 0.043 | matrix matched-single level | 5 | ACETONITRILE |  |  | No | Mechanical | 1200 | DSPE | LC | MS/MS | NO | Triple Quadrupole | Electrospray Ionisation (ESI) | + | Fully identified (SANTE 11945/2015) | 6 |  |  | Yes | 0.005 | No | Shimadzu | C18 | 5 | Labsolution Insight | 500 | Each batch
LAB011 | METAZACHLOR | - | solvent based-single level | 5 | WATER | ACETONITRILE |  | No | Mechanical |  | DSPE | GC | MS | NO | Triple Quadrupole | Electron Impact (EI) | + | Tentatively detected |  |  |  | No |  | Yes | SCION TQ/TSQ9000 | Rxi 5MS |  | MS workstation/chromeleon | 350 | Each batch
LAB011 | METAZACHLOR |  | solvent based-single level | 5 | WATER | ACETONITRILE |  | No | Mechanical |  | DSPE | LC | MS/MS | NO | Triple Quadrupole | Electrospray Ionisation (ESI) |  | Fully identified (SANTE 11945/2015) | 0 |  | 2 Transitions | No |  | No | API5500 | C18 |  | Analyst | 80 | Each batch
LAB012 | METAZACHLOR |  | matrix matched- multiple level | 5 | ACETONITRILE |  |  | No | Mechanical |  | SPE | LC | MS/MS | SI | Q-TOF | Electrospray Ionisation (ESI) | + | Fully identified (SANTE 11945/2015) | 0 | 0 |  | Yes | 0.005 | No |  |  | 2 |  |  | Once a month
LAB013 | METAZACHLOR |  |  | 5 | ACETONITRILE |  |  | No | Mechanical | 600 | DSPE | LC | Other (specify) | SI | Q-TOF | Electrospray Ionisation (ESI) | + | Fully identified (SANTE 11945/2015) |  |  |  | Yes | 0.005 | Yes | Bruker impact II | Acclaim RSLC 120 C18 | 20 |  | 850 | Daily
LAB014 | METAZACHLOR | 0.048 | matrix matched- multiple level | 5 | ACETONITRILE |  |  | No | Mechanical | 300 | DSPE | GC | MS/MS | NO | Q-trap | Electron Impact (EI) | + | Fully identified (SANTE 11945/2015) | 6 | ? | 2 transitions | Yes | 0,01 | No | THERMO TSQ Quantum | dB5MS | 2 | Xcalibur | 230 pesticides / 570 transitions | Other (specify)
LAB015 | METAZACHLOR | 0.072 | matrix matched- multiple level | 5 | ACETONITRILE |  |  | Yes | Mechanical | 900 | DSPE | LC | MS/MS | SI | Q-TOF | Electrospray Ionisation (ESI) | + | Fully identified (SANTE 11945/2015) | 0.13 |  | acurate mass | Yes | 0.005 | Yes | Bruker MAXIS 4G | Dionex Aclaim RSLC 120 C18 2.2µk 2.1x100mm | 5 | TASQ | ca. 500 | Each batch
LAB016 | METAZACHLOR | 0.067 | matrix matched- multiple level | 5 | ACETONITRILE |  |  | Yes | Both | 1080 | DSPE | LC | MS/MS | NO | Triple Quadrupole | Electrospray Ionisation (ESI) | + | Fully identified (SANTE 11945/2015) | 0 |  | 2 transitions | Yes | 0.005 | No | API5500+ | Phenomenex Aqua 3µ C18 125 A | 2 | Analyst 1.7.1 | 167 | each batch
LAB017 | METAZACHLOR | 0.059 | matrix matched- multiple level | 5 | ACETONITRILE |  |  | Yes | Mechanical | 900 | DSPE | LC | MS/MS | NO | Triple Quadrupole | Electrospray Ionisation (ESI) | + | Fully identified (SANTE 11945/2015) | <6 |  | > 2 transitions | Yes | 0.01 | No | Agilent 1260 / 6460 | Zorbax Eclipse Plus C18, 2.1*150 mm, 1.8 µm | 3 | MassHunter | 221 | Each batch
LAB018 | METAZACHLOR | 0.063 | Yes | 5 | ACN | --- | --- | Yes | mechanical shaking | 60 | dSPE (PSA, GCB) | GC | MSMS | NO | Triple Quadrupole | EI | positiv | Fully identified (SANTE 11945/2015) |  |  |  | YES | 0.01 | No | Agilent 7010 | DB 5 MS | 1 | MassHunter B0.8 | 350 | Each batch
LAB019 | METAZACHLOR | 0.0422 | matrix matched-single level | 5 | ACETONITRILE |  |  | No | Mechanical | 300 | SPE | GC | MS/MS | NO | Triple Quadrupole | Electron Impact (EI) | + | Fully identified (SANTE 11945/2015) | 0.5 | 1.2 | 133 -> 117; 209 -> 132 | Yes | 0.005 | No | GC: Agilent 7000, MS/MS: Agilent 7890 | Zebron Multiresidue 2 | 5 | Agilent Masshunter (GC), MuliTrace (Evaluation) | 420 | Each batch
LAB019 | METAZACHLOR | 0.0507 | solvent based-multiple level | 5 | ACETONITRILE |  |  | No | Mechanical | 300 | SPE | LC | MS/MS | NO | Triple Quadrupole | Electrospray Ionisation (ESI) | + | Fully identified (SANTE 11945/2015) | 0.5 | 0.35 | 278,0 -> 134,0; 280,0 -> 134,0 | No |  | No | LC: Agilent 1260, MS/MS: ABSciex 5500 | InfinityLab Poroshell 120 | 5 | ABSciex Analyst (LC), MultiTrace (Evaluation | 500 | Each batch
LAB020 | METAZACHLOR | 0.052 | matrix matched- multiple level | 5 | ACETONITRILE |  |  | No | Mechanical | 1200 | DSPE | GC | MS | SI | Orbitrap | Electron Impact (EI) | + | Fully identified (SANTE 11945/2015) | 0 | 0,09/-0,02/-0,2 | accurate mass | Yes | 0.005 | Yes | Exactive GC | Restek Rxi-5Sil MS 0.25mm, 0.25µm, 30m | 1.3 | Tracefinder | 440 | Each batch
LAB021 | METAZACHLOR | 0.047 | solvent based-single level | 2 | ACETONE |  |  | No | Mechanical | 180 | None | GC | MS/MS | NO | Triple Quadrupole | Electron Impact (EI) | + | Fully identified (SANTE 11945/2015) | 1 |  | 2 transitions | Yes | 0.01 | No | Agilent 6495 | C-18 | 2 | MassHunter | 850 | Daily
LAB024 | METAZACHLOR | 0.0585 | solvent based-multiple level | 5 | ACETONITRILE |  |  | No | Mechanical | 900 | DSPE | LC | MS/MS | NO | Triple Quadrupole | Electrospray Ionisation (ESI) | + | Fully identified (SANTE 11945/2015) | 2.4 |  | 278.1/209.9, 278.1/134.2 | Yes | 0.01 | No | ABSciex API 4000 | ACE ULTRACORE SUPERC18 2.5um 2.1*100mm | 5 | Analyst 1.6.2 and Multiquant 3.0.2 | 400 | Each batch
LAB025 | METAZACHLOR | 0.036 | multi level in matrix | 5 | ACETONITRILE |  |  | no | mechanical | 300 | freesing and dSPE: PSA + MgSO4 | GC | MS/MS | NO | QQQ | EI |  | fully identfied | -0.1 |  | 2 transitions | yes | 0.01 | No | Varian 3800 GC + 320-MS | Restek Rxi-5ms with integra guard | 4 | Workstation | 400 | Each sequence
LAB026 | METAZACHLOR | 0.078 | solvent based-multiple level | 15 | ACETONE | DICHLOROMETHANE | PETROLEUM ETHER | No | Mechanical | 30 | Liquid-Liquid Partitioning | LC | MS/MS | NO | Triple Quadrupole | Electrospray Ionisation (ESI) | + | Fully identified (SANTE 11945/2015) | 12 | 5 | 2 Transitions | Yes | 0.01 | No | Agilent 6490 | Kinetex 2.6um C18 100A 150x2.1mm | 5 | Mass Hunter | 311 | Each batch
LAB028 | METAZACHLOR | 0.081 | matrix matched- multiple level | 5 | ACETONITRILE |  |  | No | Manual | 60 | Freezing out | LC | MS/MS | NO | Triple Quadrupole | Electrospray Ionisation (ESI) |  | Fully identified (SANTE 11945/2015) |  |  |  |  | 0.01 | No |  |  | 5 |  |  | Each batch
LAB029 | METAZACHLOR | Detected |  | 5 | ACETONITRILE |  |  | No | Mechanical | 600 | DSPE | LC | MS/MS | SI | Q-Orbitrap | Electrospray Ionisation (ESI) | + | Tentatively detected | 0.6 | 5 | Accurate mass, 1 transition | No |  | Yes | Q-Exactive | Thermo Qccucore aQ C18 | 1 | TraceFinder EFS 4.1 | 800 | Never
LAB030 | METAZACHLOR | 0.045 | matrix matched- multiple level | 5 | ACETONITRILE |  |  | Yes | Mechanical | 300 | DSPE | GC | MS/MS | NO | Triple Quadrupole | Electron Impact (EI) |  | Fully identified (SANTE 11945/2015) | 0 |  |  | Yes | 0.005 | Yes |  | HP-5 MS UI | 2 | MassHunter | about 300 | Each batch
LAB031 | METAZACHLOR | 0.0608 | matrix matched- multiple level | 5 | ACETONITRILE |  |  | No | Mechanical | 180 | SPE | GC | MS/MS | NO | Triple Quadrupole | Electrospray Ionisation (ESI) | + | Fully identified (SANTE 11945/2015) |  |  |  | Yes
LAB032 | METAZACHLOR | 0.06 | matrix matched- multiple level | 5 | ACETONITRILE |  |  | No | Mechanical | 120 | DSPE | LC | MS/MS | NO | Triple Quadrupole | Electrospray Ionisation (ESI) | + | Fully identified (SANTE 11945/2015) |  |  |  | Yes | 0.01 | No | Shimadzu LCMS8050 | Biphenyl | 2 | Shimadzu LabSolutions
LAB032 | METAZACHLOR | 0.063 | matrix matched- multiple level | 5 | ACETONITRILE |  |  | No | Mechanical | 120 | DSPE | GC | MS/MS | NO | Triple Quadrupole | Electron Impact (EI) |  | Fully identified (SANTE 11945/2015) |  |  |  | Yes | 0.01 | No | Shimadzu TQ8050 | ZB-5MSi | 1 | Shimadzu LabSolutions Ver.4.53
LAB032 | METAZACHLOR | 0.066 | matrix matched- multiple level | 10 | ACETONITRILE |  |  | No | Mechanical | 120 | DSPE | GC | MS/MS | NO | Triple Quadrupole | Electron Impact (EI) |  | Fully identified (SANTE 11945/2015) |  |  |  | Yes | 0.01 | No | Shimadzu TQ8050 | ZB-5MSi | 1 | Shimadzu LabSolutions Ver.4.53
LAB033 | METAZACHLOR | 0.057 | matrix matched- multiple level | 5 | ACETONITRILE |  |  | No | Manual | 60 | None | LC | MS/MS | NO | Triple Quadrupole | Electrospray Ionisation (ESI) | + | Fully identified (SANTE 11945/2015) |  |  | 2 transitions | Yes | 0.01 | No | Sciex Triple Quad 3500 | Waters Atlantis T3 C18 150x2.1mm 5 µm 100 Å | 10 | Analyst | 330 | Each batch
LAB033 | METAZACHLOR |  | solvent based-multiple level | 10 | ACETONITRILE |  |  | No | Both | 60 | None | GC | MS | SI | TOF | Electron Impact (EI) |  | Tentatively detected |  |  | 133 209 132 81 | Yes | 0.01 | Yes | Agilent 7890 | DB5-MS | 2 | Leco®ChromaTof | 600 | Each batch
LAB035 | METAZACHLOR | 0.05 | matrix matched- multiple level | 5 | ACETONITRILE |  |  | No | Mechanical | 120 | None | LC | MS/MS | SI | Q-Orbitrap | Electrospray Ionisation (ESI) | + | Fully identified (SANTE 11945/2015) |  | 5 | accurate mass | Yes | 0.01 | Yes | Orbitrap | C-18 | 10 | compound Discoverer | 792 | Each batch
LAB036 | METAZACHLOR | 0.057 | matrix matched- multiple level | 5 | ACETONITRILE | WATER |  | No |  |  | DSPE | LC | MS/MS | NO | Triple Quadrupole | Electrospray Ionisation (ESI) | + | Fully identified (SANTE 11945/2015) | 0.1 |  | 2 transitions | Yes | 0.003 | No | ABSCiex 5500 |  | 5 | Multiquant | 440 | Each sample
LAB038 | METAZACHLOR | 0.044 | matrix matched-single level | 5 | ACETONITRILE |  |  | No | Mechanical | 60 | None | GC | MS/MS | NO | Triple Quadrupole | Electron Impact (EI) | + | Fully identified (SANTE 11945/2015) | <6 |  |  | Yes | 0.01 | No | 7010 | HP5MS | 1 | MassHunter | 696 | Daily
LAB040 | METAZACHLOR | 0.036 | matrix matched- multiple level | 10 | ACETONITRILE |  |  | Yes | Mechanical | 1500 | DSPE | LC | MS/MS | NO | Triple Quadrupole | Electrospray Ionisation (ESI) | + | Fully identified (SANTE 11945/2015) | 0 |  | 2 transiciones | Yes | 0.01 | No | Agilent G6410 | ZORBAX ECLIPSE | 20 | Mass Hunter | 214 | Each batch
LAB041 | METAZACHLOR | 0.059 | matrix matched- multiple level | 5 | ACN |  |  | No | Mechanical | 300 | DSPE | GC | MS/MS | NO | Triple Quadrupole | Electrospray Ionisation (ESI) | + | Fully identified (SANTE 11945/2015) |  |  | 2 | yes | 0.01 | No | Agilent 7000C |  | 2 | MassHunter V10 | 850 | Each batch
LAB043 | METAZACHLOR |  |  | 7.5 | OTHER (ACETONITRILE +1% ACETIC ACID) |  |  | No | Mechanical | 10 | Other (freezing out + PSA) | GC | MS/MS | NO | Triple Quadrupole | Electron Impact (EI) | + | Tentatively detected | 6 |  | 2 transitions | No | 0.01 | No | Agilent 7000D | VF5ms | 2 | MassHunter |  | Each batch
LAB044 | METAZACHLOR |  | solvent based-single level | 5 | ACETONITRILE |  |  | No | Manual | 1 | DSPE | LC | MS/MS | NO | Triple Quadrupole | Electrospray Ionisation (ESI) | + | Fully identified (SANTE 11945/2015) |  |  | 2 transitions | No | 0.01 | No | 3200 qtrap | C18 | 5 | Analyst
LAB045 | METAZACHLOR | 0.063 | yes | 5 | ACN |  |  | NO | MECHANICAL | 300 | NO | LC | MS/MS | NO | TQ | API | + | Fully identified (SANTE 11945/2015) |  |  |  | YES | 0.01 | No | AGILENT 6470-6C/TQ | C18 | 3 | MS Workstation | 402
LAB046 | METAZACHLOR | 0.054 | matrix matched- multiple level | 5 | ACETONITRILE |  |  | No | Mechanical | 600 | Freezing out + dSPE | GC | MS/MS | NO | Triple Quadrupole | Electron Impact (EI) |  | Fully identified (SANTE 11945/2015) |  |  | 2 transitions | Yes | 0.01 | No |  | DB-5MS | 2 | MassHunter | 250 | Each batch
LAB047 | METAZACHLOR | 0.071 | matrix matched- multiple level | 5 | ETHYL ACETATE |  |  | Yes | Mechanical | 1920 | Liquid-Liquid Partitioning | LC | MS/MS | NO | Triple Quadrupole | Electron Impact (EI) | + | Fully identified (SANTE 11945/2015) | 0 |  | 2 transitions | No | 0.01 | No | Agilent | 95%methyl5%phenyl polysiloxane | 2 | MassHunter | 108 | Each batch
LAB048 | METAZACHLOR | 0.055 | matrix matched- multiple level | 5 | ETHYL ACETATE |  |  | Yes | Mechanical | 330 | Filtration using 0.2 µm PTFE filters | GC | MS/MS | NO | Triple Quadrupole | Electron Impact (EI) | + | Fully identified (SANTE 11945/2015) | 0 |  | 2 transitions | Yes | 0.01 | No | Agilent 7010 | HP-5MS Ultra inert 15 m x 250 µm x 0.25 µm (x2, mid-column backflush) | 1 | Masshunter | 395 | Each batch
LAB050 | METAZACHLOR | 0.08 | solvent based-single level | 5 | ACETONITRILE |  |  | No | Mechanical | 1200 | None | LC | MS/MS | NO | Q-trap | Electrospray Ionisation (ESI) | + | Fully identified (SANTE 11945/2015) | 6 |  | MS/MS spectrum | Yes | 0.005 | No | Qtrap 6500+ | HSST3 | 0.5 | Analyst/Masterview | 371 | Each batch
LAB051 | METAZACHLOR | 0.057 | solvent based-multiple level | 2 | ETHYL ACETATE |  |  | No | Mechanical | 300 | µSPE | GC | MS/MS | NO | Triple Quadrupole | Electron Impact (EI) | + | Fully identified (SANTE 11945/2015) |  |  | 2 transitions | Yes | 0.001 | No | TSQ9610 | db5ms | 3 | TraceFinder | 214 | Each batch
LAB052 | METAZACHLOR | 0.041 | solvent based-multiple level | 5 | ACETONITRILE |  |  | No | Mechanical | 300 | None | LC | MS/MS | NO | Triple Quadrupole | Electrospray Ionisation (ESI) | + | Fully identified (SANTE 11945/2015) |  |  | 2 transitions | Yes | 0.01 | No |  | C18 | 1 | Masslynx |  | Daily
LAB053 | METAZACHLOR | 0.029 | solvent based-multiple level | 2 | ACETONITRILE | OTHER (SPECIFY) WATER |  | No | Mechanical | 300 | SPE | LC | MS/MS | NO | Triple Quadrupole | Atmospheric Pressure Chemical Ionisation (APCI ) | + | Fully identified (SANTE 11945/2015) |  |  | 2 transitions | Yes | 0.01 | No | Waters Xevo TQ-XS | Aquity UPLC BEH C18 | 0.5 | Masslynx | 700 | Daily
LAB054 | METAZACHLOR | 0.089 | solvent based-single level | 5 | ACETONITRILE |  |  | No | Mechanical | 300 | DSPE | GC | MS/MS | SI | Q-Orbitrap | Electron Impact (EI) | + | Fully identified (SANTE 11945/2015) | <6 | 5 | acurate mass + 1 confirmin ion | Yes | 0.01 | Yes | Q-Exactive | Rxi 5-SIL-MS | 5 | TraceFinder 4.1 | 700 | Each batch
LAB055 | METAZACHLOR | 0.083016 | matrix matched-single level | 10 | ACETONITRILE |  |  | Yes | Mechanical | 600 | SPE | LC | MS/MS | SI | Q-TOF | Electrospray Ionisation (ESI) | + | Fully identified (SANTE 11945/2017) | -1.56 | -0.5 | Accurate Mass=278.10547 | Yes | 0.005 | Yes | Agilent 1290-6545 | ZORBAX SB-C18 | 5 | Masshunter | 842 | Each batch
LAB056 | METAZACHLOR |  |  | 5 | ACETONITRILE |  |  | No | Manual | 60 | Liquid-Liquid Partitioning | LC | MS | SI | Q-Orbitrap | Electrospray Ionisation (ESI) | + | Fully identified (SANTE 11945/2015) | < 15 s | 5 |  | Yes | 0.01 | Yes | LC-Q Exactive | Poroshell C18 Aq | 5 | TraceFinder 4.1 | 1200 | Once a month
LAB058 | METAZACHLOR | 0.02 | matrix matched- multiple level | 10 g | ACETONITRILE |  |  | No | Mechanical | 5 min | None | GC | MS/MS | NO | Triple Quadrupole | Electron Impact (EI) | + | RT, target and qualifier ion | Tentatively detected |  |  | Yes | 0.05 | Yes | Shimadzu TQ840 Nexi | Capillary column VF-5ms | 10 μl | Gcsolution Insight | 189 | Daily
LAB059 | METAZACHLOR | 0.045 | matrix matched-single level | 5 | ACETONITRILE |  |  | No | Manual | 120 | SPE | LC | MS/MS | NO | Triple Quadrupole | Electrospray Ionisation (ESI) | + | Fully identified (SANTE 11945/2015) |  |  | 2 transition | Yes | 0.01 | No | ABSciex 6500+ | ZORBAX ECLIPSE | 2 | Analisis/MassHunter | 600 | Each batch
LAB062 | METAZACHLOR | 0.06 | solvent based-multiple level | 5 | ACETONITRILE |  |  | No | Mechanical | 180 | Freezing out | LC | MS/MS | NO | Triple Quadrupole | Electrospray Ionisation (ESI) | + | Fully identified (SANTE 11945/2015) |  |  | 2 transitions | Yes | 0.02 | No | API 4000 | C 18 BEH 5 cm |  | Analyst | 750 | Never
LAB063 | METAZACHLOR | 0.049 | matrix matched- multiple level | 5 | ACETONITRILE |  |  | No | Both | 300 | DSPE | LC | MS/MS | NO | Triple Quadrupole | Electrospray Ionisation (ESI) | + | Fully identified (SANTE 11945/2015) | 6 |  | 2 transitions | Yes | 0.01 | No | Agilent | C18 | 10 | MassHunter | 488 | Each batch
LAB064 | METAZACHLOR | 0.064 | Procedural Standard Calibration - Multi Level | 5 | ACETONITRILE |  |  | No | Mechanical | 120 | freezing out, DSPE | LC | MS/MS | NO | Triple Quadrupole | Electrospray Ionisation (ESI) | polarity switching | Fully identified (SANTE 11945/2015) | 0 |  | 2 transitions | Yes | 0.003 | No | Agilent 1290 UPLC / Sciex 6500+ | Waters Acquity BEH 1.7µm | 1 | MultiQuant 3.0.3 | 460 | Each batch

## PIRIMIPHOS METHYL
LAB | PESTICIDE | Estimated concentration (mg/kg) | Calibration for quantification (Yes/No)? | Sample weight (g) | EXTRACTION SOLVENT 1 | EXTRACTION SOLVENT 2 | EXTRACTION SOLVENT 3 | Is the pH adjusted? (Yes/No)? | Agitation mode | Agitation time (s) | Clean up | Chromatographic Technique | Detector | HRMS | Analyser | Ionization Mode | Polarity | How was the identification done? | RT Deviation (s) | MS Tolerance (ppm) | Other identification details (e.g. 1 transition, 2 transitions, accurate mass) | Is this pesticide included in your routine scope? (Yes/No) | What is your screening detection limit? (mg/kg) | Full Scan? (Yes/No)? | Instrument model | Column Type | Injecton Volume (µL) | Software | No. of PESTICIDES in method or library (only pesticides) | How frequently do you use a standard solution for your screening method?
LAB001 | PIRIMIPHOS METHYL | 0.064 | matrix matched- multiple level | 5 | ACETONITRILE |  |  | yes | Mechanical | 240 | Centrifugation | GC | MS/MS | NO | Triple Quadrupole | Electron Impact (EI) | + | Fully identified (SANTE 11945/2015) |  |  | 2 transitions | Yes | 0.005 | No | APGC-MSMS | Rxi-5sil MS | 1 | Masslynx | 250 | Each batch
LAB002 | PIRIMIPHOS METHYL | 0.055 | matrix matched- multiple level | 5 | ACETONITRILE |  |  | No | Both | 180 | Liquid-Liquid Partitioning | GC | MS/MS | NO | Triple Quadrupole | Electron Impact (EI) | + | Fully identified (SANTE 11945/2015) |  |  |  | Yes | 0.01 | Yes |  |  | 1
LAB003 | PIRIMIPHOS METHYL | 0.081 | matrix matched- multiple level | 5 | ACETONITRILE |  |  | No | Both | 300 | SPE | GC | MS/MS | NO | Triple Quadrupole | Electron Impact (EI) | [5 empty] | Yes |  | No
LAB004 | PIRIMIPHOS METHYL | 0.059 | matrix matched- multiple level | 2 | ACETONITRILE |  |  | No | Mechanical | 600 | DSPE | GC | MS/MS | SI | Q-Orbitrap | Electron Impact (EI) |  | Fully identified (SANTE 11945/2015) |  |  |  | Yes | 0.005 | Yes
LAB005 | PIRIMIPHOS METHYL | 0.086 | solvent based-multiple level | 5 | ACETONITRILE |  |  | No | Mechanical | 120 | Liquid-Liquid Partitioning | GC | MS | SI | TOF | Electron Impact (EI) |  | Fully identified (SANTE 11945/2015) | 5 |  | Match between spectrum in sample and calibration standard: 910 | Yes | 0.01 | Yes | LECO Pegasus 4D | DB5-MS (30mx0,25mmx0,25um) in 1st dimension, BPX-50 (2mx0,1mmx0,1um) in 2nd dimension | 10 | ChromaTOF |  | Each batch
LAB006 | PIRIMIPHOS METHYL | 0.087 | matrix matched- multiple level | 5 | ACETONITRILE |  |  | Yes | Mechanical | 3 |  | LC | MS/MS | NO | Triple Quadrupole | Electrospray Ionisation (ESI) | + | Fully identified (SANTE 11945/2015) | 0 |  | 2 transitions, RT, ion ratio | Yes | 0.002 | No |  | Acquity HSS T3 | 2 | MassHunter Quantitative Analysis |  | Each batch
LAB007 | PIRIMIPHOS METHYL | 0.07 | matrix matched- multiple level | 10 | ACETONITRILE |  |  | No | Mechanical | 300 | DSPE | GC | MS | SI | Orbitrap | Electron Impact (EI) | + | Fully identified (SANTE 11945/2015) | 0 | 0.27 | Accurate mass | yes | 0.01 | Yes | GC-Exactive | TG-5SILMS Guard (capillary column of 30 m long, 0.25 mm inner diameter and a film thickness of 0.25 μm). | 1 | TraceFinder 5.1 | 662 | Each batch
LAB007 | PIRIMIPHOS METHYL | 0.0906 | matrix matched- multiple level | 10 | ACETONITRILE |  |  | No | Mechanical | 302 | DSPE | LC | MS | SI | Q-TOF | Electrospray Ionisation (ESI) | + | Fully identified (SANTE 11945/2015) | -0.29 | 1.54 | Accurate mass | Yes | 0.01 | Yes | LC-Q-ToF | Accuity UPLC BEH C18 1.7 µm, 2.1x100 mm reversed-phase column | 2 | TASQ Client 2.1 | 942 | Each batch
LAB008 | PIRIMIPHOS METHYL | 0.079 | matrix matched- multiple level | 5 | ACETONITRILE |  |  | Yes | Mechanical | 300 | DSPE | LC | MS/MS | NO | Triple Quadrupole | Electrospray Ionisation (ESI) | + | Fully identified (SANTE 11945/2015) | 0 |  | 2 transitions | Yes | 0.01 | No | WATERS XEVO TQ-S | HSS T3 1.8 µm 2.1x100 mm | 1 | Masslynx | 200 | Each batch
LAB008 | PIRIMIPHOS METHYL |  |  | 5 | ACETONITRILE |  |  | Yes | Mechanical | 300 | DSPE | LC | Other (specify) | SI | Q-TOF | Electrospray Ionisation (ESI) | + | Fully identified (SANTE 11945/2015) | 7.8 | -0.9 | accurate mass | No |  | Yes | Xevo G2XS UPLC-QTOF | BEH C18 2,1*100 mm, 1,7 um | 1 | UNIFI Connect | 500 | Each batch
LAB009 | PIRIMIPHOS METHYL | 0.077 | matrix matched- multiple level | 5 | ACETONITRILE |  |  | No | Manual | 60 | DSPE | GC | MS/MS | NO | Triple Quadrupole | Electron Impact (EI) | + |  | 12 |  | 2 transitions | Yes | 0.01 | No
LAB010 | PIRIMIPHOS METHYL | 0.074 | matrix matched-single level | 5 | ACETONITRILE |  |  | No | Mechanical | 1200 | DSPE | LC | MS/MS | NO | Triple Quadrupole | Electrospray Ionisation (ESI) | + | Fully identified (SANTE 11945/2015) | 6 |  |  | Yes | 0.005 | No | Shimadzu | C18 | 5 | Labsolution Insight | 500 | Each batch
LAB011 | PIRIMIPHOS METHYL | 0.06 | solvent based-single level | 5 | WATER | ACETONITRILE |  | No | Mechanical |  | DSPE | LC | MS/MS | NO | Triple Quadrupole | Electrospray Ionisation (ESI) | + | Fully identified (SANTE 11945/2015) | 0 |  | 2 Transitions | Yes |  | No | API5500 |  |  | Analyst | 80 | Each batch
LAB011 | PIRIMIPHOS METHYL | - | solvent based-single level | 5 | WATER | ACETONITRILE |  | No | Mechanical |  | DSPE | GC | MS | NO | Triple Quadrupole | Electron Impact (EI) | + | Tentatively detected | [5 empty] | Yes | SCION TQ/TSQ9000 | Rxi 5MS |  | MS workstation/chromeleon | 350 | Each batch
LAB012 | PIRIMIPHOS METHYL | 0.103 | matrix matched- multiple level | 5 | ACETONITRILE |  |  | No | Mechanical |  | SPE | LC | MS/MS | SI | Q-TOF | Electrospray Ionisation (ESI) | + | Fully identified (SANTE 11945/2015) | 0 | 0 |  | Yes | 0.005 | No |  |  | 2 |  |  | Once a month
LAB013 | PIRIMIPHOS METHYL |  |  | 5 | ACETONITRILE |  |  | No | Mechanical | 600 | DSPE | LC | Other (specify) | SI | Q-TOF | Electrospray Ionisation (ESI) | + | Fully identified (SANTE 11945/2015) |  |  |  | Yes | 0.005 | Yes | Bruker impact II | Acclaim RSLC 120 C18 | 20 |  | 850 | Daily
LAB014 | PIRIMIPHOS METHYL | 0.059 | matrix matched- multiple level | 5 | ACETONITRILE |  |  | No | Mechanical | 300 | DSPE | GC | MS/MS | NO | Q-trap | Electron Impact (EI) | + | Fully identified (SANTE 11945/2015) | 6 | ? | 2 transitions | Yes | 0,01 | No | THERMO TSQ Quantum | dB5MS | 2 | Xcalibur | 230 pesticides / 570 transitions | Other (specify)
LAB015 | PIRIMIPHOS METHYL | 0.101 | matrix matched- multiple level | 5 | ACETONITRILE |  |  | Yes | Mechanical | 900 | DSPE | LC | MS/MS | NO | Q-trap | Electrospray Ionisation (ESI) | + | Fully identified (SANTE 11945/2015) |  |  | 2 transitions | Yes | 0.005 | No | 6500+QTrap | Pursuit XRs Ultra 2.8 C18 50x2mm | 0.5 | OS |  | Each batch
LAB016 | PIRIMIPHOS METHYL | 0.099 | matrix matched- multiple level | 5 | ACETONITRILE |  |  | Yes | Both | 1080 | DSPE | GC | MS/MS | NO | Triple Quadrupole | Electron Impact (EI) | + | Fully identified (SANTE 11945/2015) | 0 |  | 3 transitions | Yes | 0.005 | No | Agilent 7010B | HP5-ms ultra 2x 15 m | 1 | MassHunter 10.2 | 182 | each batch
LAB017 | PIRIMIPHOS METHYL | 0.097 | matrix matched- multiple level | 5 | ACETONITRILE |  |  | Yes | Mechanical | 900 | DSPE | GC | MS/MS | NO | Triple Quadrupole | Electron Impact (EI) |  | Fully identified (SANTE 11945/2015) | <6 |  | > 2 transitions | Yes | 0.01 | No | Agilent 8890 / 7010B | HP-5MS, 30*0,25 mm, 025 µm | 2 | MassHunter | 147 | Each batch
LAB018 | PIRIMIPHOS METHYL | 0.088 | Yes | 5 | ACN | --- | --- | Yes | mechanical shaking | 60 | dSPE (PSA, GCB) | GC | MSMS | NO | Triple Quadrupole | EI | positiv | Fully identified (SANTE 11945/2015) |  |  |  | YES | 0.01 | No | Agilent 7010 | DB 5 MS | 1 | MassHunter B0.8 | 350 | Each batch
LAB019 | PIRIMIPHOS METHYL | 0.0471 | matrix matched-single level | 5 | ACETONITRILE |  |  | No | Mechanical | 300 | SPE | GC | MS/MS | NO | Triple Quadrupole | Electron Impact (EI) | + | Fully identified (SANTE 11945/2015) | 0.5 | 1.2 | 290 -> 151; 209 -> 125 | No |  | No | GC: Agilent 7000, MS/MS: Agilent 7890 | Zebron Multiresidue 2 | 5 | Agilent Masshunter (GC), MuliTrace (Evaluation) | 420 | Each batch
LAB019 | PIRIMIPHOS METHYL | 0.0612 | solvent based-multiple level | 5 | ACETONITRILE |  |  | No | Mechanical | 300 | SPE | LC | MS/MS | NO | Triple Quadrupole | Electrospray Ionisation (ESI) | + | Fully identified (SANTE 11945/2015) | 0.5 | 0.35 | 306,1 -> 108,1; 306,1 -> 164,1 | Yes | 0.005 | No | LC: Agilent 1260, MS/MS: ABSciex 5500 | InfinityLab Poroshell 120 | 5 | ABSciex Analyst (LC), MultiTrace (Evaluation | 500 | Each batch
LAB020 | PIRIMIPHOS METHYL | 0.065 | matrix matched- multiple level | 5 | ACETONITRILE |  |  | No | Mechanical | 1200 | DSPE | GC | MS | SI | Orbitrap | Electron Impact (EI) | + | Fully identified (SANTE 11945/2015) | 0 | 0,3/0,62/0,62 | accurate mass | Yes | 0.005 | Yes | Exactive GC | Restek Rxi-5Sil MS 0.25mm, 0.25µm, 30m | 1.3 | Tracefinder | 440 | Each batch
LAB020 | PIRIMIPHOS METHYL | 0.076 | matrix matched- multiple level | 5 | ACETONITRILE |  |  | No | Mechanical | 1200 | DSPE | LC | MS/MS | SI | Q-TOF | Electrospray Ionisation (ESI) | + | Fully identified (SANTE 11945/2015) | 0 | 1/0,2/2,1 | accurate mass, product ions | Yes | 0.005 | Yes | Sciex 6600+ | Agilent Poroshell 120 EC C18 3x50mm 2.7um | 2 | Sciex OS | 350 | Each batch
LAB021 | PIRIMIPHOS METHYL | 0.056 | solvent based-single level | 2 | ACETONE |  |  | No | Mechanical | 180 | None | GC | MS/MS | NO | Triple Quadrupole | Electron Impact (EI) | + | Fully identified (SANTE 11945/2015) | 1 |  | 2 transitions | Yes | 0.01 | No | Agilent 6495 | C-18 | 2 | MassHunter | 850 | Daily
LAB024 | PIRIMIPHOS METHYL | 0.0847 | solvent based-multiple level | 5 | ACETONITRILE |  |  | No | Mechanical | 900 | DSPE | LC | MS/MS | NO | Triple Quadrupole | Electrospray Ionisation (ESI) | + | Fully identified (SANTE 11945/2015) | 2.4 |  | 306.2/108.0, 306.2/164.3 | Yes | 0.005 | No | ABSciex API 4000 | ACE ULTRACORE SUPERC18 2.5um 2.1*100mm | 5 | Analyst 1.6.2 and Multiquant 3.0.2 | 400 | Each batch
LAB025 | PIRIMIPHOS METHYL | 0.060 | multi level in matrix | 5 | ACETONITRILE |  |  | no | mechanical | 300 | freesing and dSPE: PSA + MgSO4 | GC | MS/MS | NO | QQQ | EI |  | fully identfied | -0.2 |  | 3 transitions | yes | 0.01 | No | Varian 3800 GC + 320-MS | Restek Rxi-5ms with integra guard | 4 | Workstation | 400 | Each sequence
LAB026 | PIRIMIPHOS METHYL | 0.102 | solvent based-multiple level | 15 | ACETONE | DICHLOROMETHANE | PETROLEUM ETHER | No | Mechanical | 30 | Liquid-Liquid Partitioning | LC | MS/MS | NO | Triple Quadrupole | Electrospray Ionisation (ESI) | + | Fully identified (SANTE 11945/2015) | 12 | 5 | 2 Transitions | Yes | 0.01 | No | Agilent 6490 | Kinetex 2.6um C18 100A 150x2.1mm | 5 | Mass Hunter | 311 | Each batch
LAB028 | PIRIMIPHOS METHYL | 0.093 | matrix matched- multiple level | 5 | ACETONITRILE |  |  | No | Manual | 60 | Freezing out | LC | MS/MS | NO | Triple Quadrupole | Electrospray Ionisation (ESI) |  | Fully identified (SANTE 11945/2015) |  |  |  |  | 0.01 | No |  |  | 5 |  |  | Each batch
LAB029 | PIRIMIPHOS METHYL | 0.074 | matrix matched- multiple level | 5 | ACETONITRILE |  |  | No | Mechanical | 600 | DSPE | GC | MS/MS | NO | Triple Quadrupole | Electron Impact (EI) | + | Fully identified (SANTE 11945/2015) |  |  | 2 transitions | Yes | 0.01 | No | Agilent 7000C | HP-5MS UI | 3 | MassHunter Quant B.09 | 107 | Each batch
LAB029 | PIRIMIPHOS METHYL | 0.085 | solvent based-multiple level | 5 | ACETONITRILE |  |  | No | Mechanical | 600 | DSPE | LC | MS/MS | SI | Q-Orbitrap | Electrospray Ionisation (ESI) | + | Fully identified (SANTE 11945/2015) | 0.6 | 5 | Accurate mass, 1 transition | Yes | 0.01 | Yes | Q-Exactive | Thermo Qccucore aQ C18 | 1 | TraceFinder EFS 4.1 | 800 | Each batch
LAB030 | PIRIMIPHOS METHYL | 0.059 | matrix matched- multiple level | 5 | ACETONITRILE |  |  | Yes | Mechanical | 300 | DSPE | GC | MS/MS | NO | Triple Quadrupole | Electron Impact (EI) |  | Fully identified (SANTE 11945/2015) | 0 |  |  | Yes | 0.005 | Yes |  | HP-5 MS UI | 2 | MassHunter | about 300 | Each batch
LAB031 | PIRIMIPHOS METHYL | 0.0378 | matrix matched- multiple level | 5 | ACETONITRILE |  |  | No | Mechanical | 180 | SPE | GC | MS/MS | NO | Triple Quadrupole | Electrospray Ionisation (ESI) | + | Fully identified (SANTE 11945/2015) |  |  |  | Yes
LAB032 | PIRIMIPHOS METHYL | 0.079 | matrix matched- multiple level | 5 | ACETONITRILE |  |  | No | Mechanical | 120 | DSPE | GC | MS/MS | NO | Triple Quadrupole | Electron Impact (EI) |  | Fully identified (SANTE 11945/2015) |  |  |  | Yes | 0.01 | No | Shimadzu TQ8050 | ZB-5MSi | 1 | Shimadzu LabSolutions Ver.4.53
LAB032 | PIRIMIPHOS METHYL | 0.085 | matrix matched- multiple level | 5 | ACETONITRILE |  |  | No | Mechanical | 120 | DSPE | LC | MS/MS | NO | Triple Quadrupole | Electrospray Ionisation (ESI) | + | Fully identified (SANTE 11945/2015) |  |  |  | Yes | 0.01 | No | Shimadzu LCMS8050 | Biphenyl | 2 | Shimadzu LabSolutions
LAB032 | PIRIMIPHOS METHYL | 0.091 | matrix matched- multiple level | 10 | ACETONITRILE |  |  | No | Mechanical | 120 | DSPE | GC | MS/MS | NO | Triple Quadrupole | Electron Impact (EI) |  | Fully identified (SANTE 11945/2015) |  |  |  | Yes | 0.01 | No | Shimadzu TQ8050 | ZB-5MSi | 1 | Shimadzu LabSolutions Ver.4.53
LAB033 | PIRIMIPHOS METHYL | 0.047 | solvent based-multiple level | 5 | ACETONITRILE |  |  | No | Both | 60 | None | GC | NPD | NO |  | None |  | Fully identified (SANTE 11945/2015) | 1 |  |  | Yes | 0.01 | Yes | Agilent 6890 | HP5 | 3 | ChemStation | 35 | Each batch
LAB033 | PIRIMIPHOS METHYL |  | solvent based-multiple level | 10 | ACETONITRILE |  |  | No | Both | 60 | None | GC | MS | SI | TOF | Electron Impact (EI) |  | Tentatively detected |  |  | 290 276 305 233 | No | 0.01 | Yes | Agilent 7890 | DB5-MS | 2 | Leco®ChromaTof | 600 | Each batch
LAB033 | PIRIMIPHOS METHYL |  | solvent based-multiple level | 5 | ACETONITRILE |  |  | No | Both | 60 | None | GC | NPD | NO |  | None |  | Fully identified (SANTE 11945/2015) | 1 |  |  | Yes | 0.01 | Yes | Agilent 6890 | SPB1701 | 3 | ChemStation | 35 | Each batch
LAB035 | PIRIMIPHOS METHYL | 0.05 | matrix matched- multiple level | 5 | ACETONITRILE |  |  | No | Mechanical | 120 | None | LC | MS/MS | SI | Q-Orbitrap | Electrospray Ionisation (ESI) | + | Fully identified (SANTE 11945/2015) |  | 5 | accurate mass | Yes | 0.01 | Yes | Orbitrap | C-18 | 10 | compound Discoverer | 792 | Each batch
LAB036 | PIRIMIPHOS METHYL | 0.079 | matrix matched- multiple level | 5 | ACETONITRILE | WATER |  | No |  |  | DSPE | GC | MS/MS | NO | Triple Quadrupole | Electron Impact (EI) | + | Fully identified (SANTE 11945/2015) | 0.1 |  | 2 transitions | Yes | 0.003 | No | Agilent 7000 C |  | 1 | Mass Hunter | 309 | Each sample
LAB037 | PIRIMIPHOS METHYL | 0.108 | matrix matched- multiple level | 3 | ACETONITRILE |  |  | Yes | Mechanical | 90 | DSPE | LC | MS/MS | NO | Triple Quadrupole | Electrospray Ionisation (ESI) | + | Fully identified (SANTE 11945/2015) | 6 | 0.15 | 1 trans | Yes | 0.01 | No | AGILENT 6400 | C18 | 5 | masshunter | 150 | Each batch
LAB038 | PIRIMIPHOS METHYL | 0.113 | matrix matched-single level | 5 | ACETONITRILE |  |  | No | Mechanical | 60 | None | GC | MS/MS | NO | Triple Quadrupole | Electron Impact (EI) | + | Fully identified (SANTE 11945/2015) | <6 |  |  | Yes | 0.01 | No | 7010 | HP5MS | 1 | MassHunter | 696 | Daily
LAB039 | PIRIMIPHOS METHYL | 0.14 |  | 5 | ACETONITRILE |  |  |  |  | 60 | Quechers | LC | MS/MS | NO | Triple Quadrupole | Electrospray Ionisation (ESI) | + | Fully identified (SANTE 11945/2015) |  |  | 2 transitions | Yes | 0.01 | No | Agilent 6410 | Agilent C18 | 5 | MASS HUNTER | 195 | Daily
LAB040 | PIRIMIPHOS METHYL | 0.09 | matrix matched- multiple level | 10 | ACETONITRILE | ACETATO DE ETILO - CICLOHEXANO 1:9 |  | Yes | Mechanical | 1500 | DSPE | GC | MS/MS | NO | Triple Quadrupole | Electron Impact (EI) | + | Fully identified (SANTE 11945/2015) | 0 |  | 2 transiciones | Yes | 0.01 | No | Agilent 7000C | HP-5MS-UI | 2 | Mass Hunter | 207 | Each batch
LAB041 | PIRIMIPHOS METHYL | 0.082 | matrix matched- multiple level | 5 | ACN |  |  | No | Mechanical | 300 | DSPE | GC | MS/MS | NO | Triple Quadrupole | Electrospray Ionisation (ESI) | + | Fully identified (SANTE 11945/2015) |  |  | 2 | yes | 0.01 | No | Agilent 7000C |  | 2 | MassHunter V10 | 850 | Each batch
LAB042 | PIRIMIPHOS METHYL | 0.082 | solvent based-multiple level | 10 | ACETONE | DICHLOROMETHANE | PETROLEUM ETHER | No | Mechanical | 60 | Centrifugation | GC | MS | NO | Ion trap | Electron Impact (EI) |  | Fully identified (SANTE 11945/2015) |  |  |  | Yes | 0.01 | No | 240-MS | 5MS | 3 |  | 254 | Each batch
LAB043 | PIRIMIPHOS METHYL |  |  | 7.5 | OTHER (ACETONITRILE +1% ACETIC ACID) |  |  | No | Mechanical | 10 | Other (freezing out + PSA) | GC | MS/MS | NO | Triple Quadrupole | Electron Impact (EI) | + | Fully identified (SANTE 11945/2015) | 6 |  | 2 transitions | Yes | 0.01 | No | Agilent 7000D | VF5ms | 2 | MassHunter |  | Each batch
LAB044 | PIRIMIPHOS METHYL | 0.088 | matrix matched- multiple level | 5 | ACETONITRILE |  |  | No | Manual | 1 | DSPE | GC | MS/MS | NO | Triple Quadrupole | Electron Impact (EI) |  | Fully identified (SANTE 11945/2015) |  |  | 2 transitions | Yes | 0.01 | No | 7000c | Db-5 | 1 | mass hunter
LAB045 | PIRIMIPHOS METHYL | 0.082 | yes | 5 | ACN |  |  | NO | MECHANICAL | 300 | PSA+MgSO4 | GC | MS/MS | NO | TQ | EI | + | Fully identified (SANTE 11945/2015) |  |  |  | YES | 0.01 | No | BRUKER SCION TQ/436GC | ZB-SemiVolatiles | 5 | MS Workstation | 309
LAB046 | PIRIMIPHOS METHYL | 0.077 | matrix matched- multiple level | 5 | ACETONITRILE |  |  | No | Mechanical | 600 | Freezing out + dSPE | GC | MS/MS | NO | Triple Quadrupole | Electron Impact (EI) |  | Fully identified (SANTE 11945/2015) |  |  | 2 transitions | Yes | 0.01 | No |  | DB-5MS | 2 | MassHunter | 250 | Each batch
LAB047 | PIRIMIPHOS METHYL | 0.0991 | matrix matched- multiple level | 5 | ETHYL ACETATE |  |  | Yes | Mechanical | 1920 | Liquid-Liquid Partitioning | LC | MS/MS | NO | Triple Quadrupole | Electron Impact (EI) | + | Fully identified (SANTE 11945/2015) | 0 |  | 2 transitions | Yes | 0.01 | No | Agilent | 95%methyl5%phenyl polysiloxane | 2 | MassHunter | 108 | Each batch
LAB048 | PIRIMIPHOS METHYL | 0.094 | matrix matched- multiple level | 5 | ETHYL ACETATE |  |  | Yes | Mechanical | 330 | Filtration using 0.2 µm PTFE filters | GC | MS/MS | NO | Triple Quadrupole | Electron Impact (EI) | + | Fully identified (SANTE 11945/2015) | 0 |  | 2 transitions | Yes | 0.01 | No | Agilent 7010 | HP-5MS Ultra inert 15 m x 250 µm x 0.25 µm (x2, mid-column backflush) | 1 | Masshunter | 395 | Each batch
LAB049 | PIRIMIPHOS METHYL | 0.069 | solvent based-multiple level | 10 | ACETONITRILE |  |  | No | Mechanical | 60 | Quechers | LC | MS/MS | SI | Q-Orbitrap | Electrospray Ionisation (ESI) | + | Tentatively detected | 0.2 | 2 |  | Yes | 0.01 | Yes | Qexactiv Focus |  | 5 |  | 250 | Each batch
LAB050 | PIRIMIPHOS METHYL | 0.11 | solvent based-single level | 5 | ACETONITRILE |  |  | No | Mechanical | 1200 | None | LC | MS/MS | NO | Q-trap | Electrospray Ionisation (ESI) | + | Fully identified (SANTE 11945/2015) | 6 |  | MS/MS spectrum | Yes | 0.005 | No | Qtrap 6500+ | HSST3 | 0.5 | Analyst/Masterview | 371 | Each batch
LAB051 | PIRIMIPHOS METHYL | 0.069 | solvent based-multiple level | 2 | ETHYL ACETATE |  |  | No | Mechanical | 300 | µSPE | GC | MS/MS | NO | Triple Quadrupole | Electron Impact (EI) | + | Fully identified (SANTE 11945/2015) |  |  | 2 transitions | Yes | 0.001 | No | TSQ9610 | db5ms | 3 | TraceFinder | 214 | Each batch
LAB052 | PIRIMIPHOS METHYL | 0.082 | solvent based-multiple level | 5 | ACETONITRILE |  |  | No | Mechanical | 300 | None | LC | MS/MS | NO | Triple Quadrupole | Electrospray Ionisation (ESI) | + | Fully identified (SANTE 11945/2015) |  |  | 2 transitions | Yes | 0.01 | No |  | C18 | 1 | Masslynx |  | Daily
LAB053 | PIRIMIPHOS METHYL | 0.038 | solvent based-multiple level | 2 | ACETONITRILE | OTHER (SPECIFY) WATER |  | No | Mechanical | 300 | SPE | LC | MS/MS | NO | Triple Quadrupole | Atmospheric Pressure Chemical Ionisation (APCI ) | + | Fully identified (SANTE 11945/2015) |  |  | 2 transitions | Yes | 0.01 | No | Waters Xevo TQ-XS | Aquity UPLC BEH C18 | 0.5 | Masslynx | 700 | Daily
LAB054 | PIRIMIPHOS METHYL | 0.12 | solvent based-single level | 5 | ACETONITRILE |  |  | No | Mechanical | 300 | DSPE | LC | MS/MS | SI | Q-Orbitrap | Electrospray Ionisation (ESI) | + | Fully identified (SANTE 11945/2015) | <6 | 5 | acurate mass parent + 1 fragment | Yes | 0.01 | No | Q-Exactive | C18 | 5 | TraceFinder 4.1 | 700 | Each batch
LAB055 | PIRIMIPHOS METHYL | 0.086416 | matrix matched-single level | 10 | ACETONITRILE |  |  | Yes | Mechanical | 600 | SPE | LC | MS/MS | SI | Q-Orbitrap | Electrospray Ionisation (ESI) | + | Fully identified (SANTE 11945/2017) | -1.9057 | 1.0858 | Accurate Mass=306.10358 | Yes | 0.005 | Yes | Thermofisher QExactive | Accucore aQ | 5 | Tracefinder | 797 | Each batch
LAB056 | PIRIMIPHOS METHYL |  |  | 5 | ACETONITRILE |  |  | No | Manual | 60 | Liquid-Liquid Partitioning | LC | MS | SI | Q-Orbitrap | Electrospray Ionisation (ESI) | + | Fully identified (SANTE 11945/2015) | < 15 s | 5 |  | Yes | 0.01 | Yes | LC-Q Exactive | Poroshell C18 Aq | 5 | TraceFinder 4.1 | 1200 | Once a month
LAB057 | PIRIMIPHOS METHYL | 0.182 | matrix matched- multiple level | 7.5 | ACETONITRILE | NA | NA | Yes | Both | 660 | Freezing out | GC | MS/MS | NO | Triple Quadrupole | Electron Impact (EI) | + | Fully identified (SANTE 11945/2015) | 1.02 | NA | 2 Transitions | Yes | 0.01 | No | Agilent 7890A/G7000B | Agilent J&W HP-5 ms UI, 15 m x 0,250 mm, 0,25 μm. | 2.5 | Mass Hunter | 100 | Daily
LAB059 | PIRIMIPHOS METHYL | 0.22 | matrix matched-single level | 5 | ACETONITRILE |  |  | No | Manual | 120 | SPE | LC | MS/MS | NO | Triple Quadrupole | Electrospray Ionisation (ESI) | + | Fully identified (SANTE 11945/2015) |  |  | 2 transition | Yes | 0.01 | No | ABSciex 6500+ | ZORBAX ECLIPSE | 2 | Analisis/MassHunter | 600 | Each batch
LAB062 | PIRIMIPHOS METHYL | 0.07 | solvent based-multiple level | 5 | ACETONITRILE |  |  | No | Mechanical | 180 | Freezing out | LC | MS/MS | NO | Triple Quadrupole | Electrospray Ionisation (ESI) | + | Fully identified (SANTE 11945/2015) |  |  | 2 transitions | Yes | 0.02 | No | API 4000 | C 18 BEH 5 cm |  | Analyst | 750 | Never
LAB063 | PIRIMIPHOS METHYL | 0.058 | matrix matched- multiple level | 5 | ACETONITRILE |  |  | No | Both | 300 | DSPE | LC | MS/MS | NO | Triple Quadrupole | Electrospray Ionisation (ESI) | + | Fully identified (SANTE 11945/2015) | 6 |  | 2 transitions | Yes | 0.01 | No | Agilent | C18 | 10 | MassHunter | 488 | Each batch
LAB064 | PIRIMIPHOS METHYL | 0.104 | matrix matched- multiple level | 5 | ACETONITRILE |  |  | No | Mechanical | 120 | freezing out, DSPE | GC | MS/MS | NO | Triple Quadrupole | Electron Impact (EI) | + | Fully identified (SANTE 11945/2015) | -0.06 |  | 2 transitions | Yes | 0.003 | No | Agilent 7010B | HP5 MS ui | 2 | MassHunter V10.2 | 350 | Each batch
LAB065 | PIRIMIPHOS METHYL | 0.071 | matrix matched-single level | 5.046 | ACETONITRILE | - | - | No | Manual | 120 | Freezing out | GC | MS/MS | NO | Triple Quadrupole | Electron Impact (EI) |  | Fully identified (SANTE 11945/2015) | 0.42 |  | 2 transitions, Ion Ratio | Yes | 0.01 | No | GC INTUVO TQ | HP5-MS UI | 1 | MassHunter | 146 | Each batch

## TEBUCONAZOLE
LAB | PESTICIDE | Estimated concentration (mg/kg) | Calibration for quantification (Yes/No)? | Sample weight (g) | EXTRACTION SOLVENT 1 | EXTRACTION SOLVENT 2 | EXTRACTION SOLVENT 3 | Is the pH adjusted? (Yes/No)? | Agitation mode | Agitation time (s) | Clean up | Chromatographic Technique | Detector | HRMS | Analyser | Ionization Mode | Polarity | How was the identification done? | RT Deviation (s) | MS Tolerance (ppm) | Other identification details (e.g. 1 transition, 2 transitions, accurate mass) | Is this pesticide included in your routine scope? (Yes/No) | What is your screening detection limit? (mg/kg) | Full Scan? (Yes/No)? | Instrument model | Column Type | Injecton Volume (µL) | Software | No. of PESTICIDES in method or library (only pesticides) | How frequently do you use a standard solution for your screening method?
LAB001 | TEBUCONAZOLE | 0.066 | matrix matched- multiple level | 5 | ACETONITRILE |  |  | yes | Mechanical | 240 | Centrifugation | LC | MS/MS | NO | Triple Quadrupole | Electrospray Ionisation (ESI) | + | Fully identified (SANTE 11945/2015) |  |  | 2 transitions | Yes | 0.005 | No | UPLC-MSMS | HSS T3 | 2 | Masslynx | 350 | Each batch
LAB002 | TEBUCONAZOLE | 0.049 | matrix matched- multiple level | 5 | ACETONITRILE |  |  | No | Both | 180 | Liquid-Liquid Partitioning | LC | MS/MS | NO | Triple Quadrupole | Electrospray Ionisation (ESI) | + | Fully identified (SANTE 11945/2015) |  |  |  | Yes | 0.01 | Yes |  |  | 1
LAB003 | TEBUCONAZOLE | 0.062 | solvent based-multiple level | 5 | ACETONITRILE |  |  | No | Both | 300 | SPE | LC | MS/MS | NO | Triple Quadrupole | Electrospray Ionisation (ESI) | [5 empty] | Yes |  | No
LAB004 | TEBUCONAZOLE | 0.049 | matrix matched- multiple level | 2 | ACETONITRILE |  |  | No | Mechanical | 600 | DSPE | GC | MS/MS | SI | Q-Orbitrap | Electron Impact (EI) |  | Fully identified (SANTE 11945/2015) |  |  |  | Yes | 0.005 | Yes
LAB005 | TEBUCONAZOLE | 0.051 | solvent based-multiple level | 5 | ACETONITRILE |  |  | No | Mechanical | 120 | Liquid-Liquid Partitioning | LC | MS | NO | Triple Quadrupole | Electrospray Ionisation (ESI) | + | Fully identified (SANTE 11945/2015) | 10 |  | 308/125, 308/70 | Yes | 0.01 | No | Sciex 6500+ QTRAP | Atlantis T3, 2,1x100 mm, 3um | 2 | Analyst/MultiQuant |  | Each batch
LAB006 | TEBUCONAZOLE | 0.051 | matrix matched- multiple level | 5 | ACETONITRILE |  |  | Yes | Mechanical | 3 | DSPE | GC | MS/MS | NO | Triple Quadrupole | Electron Impact (EI) | + | Fully identified (SANTE 11945/2015) | 0 |  | 2 transitions, RT, ion ratio | Yes | 0.004 | No |  | HP-5MS UI | 0.5 | MassHunter Quantitative Analysis |  | Each batch
LAB007 | TEBUCONAZOLE | 0.043 | matrix matched- multiple level | 10 | ACETONITRILE |  |  | No | Mechanical | 300 | DSPE | GC | MS | SI | Orbitrap | Electron Impact (EI) | + | Fully identified (SANTE 11945/2015) | 0 | 0.44 | Accurate mass | yes | 0.01 | Yes | GC-Exactive | TG-5SILMS Guard (capillary column of 30 m long, 0.25 mm inner diameter and a film thickness of 0.25 μm). | 1 | TraceFinder 5.1 | 662 | Each batch
LAB007 | TEBUCONAZOLE | 0.098 | matrix matched- multiple level | 10 | ACETONITRILE |  |  | No | Mechanical | 302 | DSPE | LC | MS | SI | Q-TOF | Electrospray Ionisation (ESI) | + | Fully identified (SANTE 11945/2015) | 0.19 | 0.58 | Accurate mass | Yes | 0.01 | Yes | LC-Q-ToF | Accuity UPLC BEH C18 1.7 µm, 2.1x100 mm reversed-phase column | 2 | TASQ Client 2.1 | 942 | Each batch
LAB008 | TEBUCONAZOLE | 0.052 | matrix matched- multiple level | 5 | ACETONITRILE |  |  | Yes | Mechanical | 300 | DSPE | GC | MS/MS | NO | Triple Quadrupole | Electron Impact (EI) | + | Fully identified (SANTE 11945/2015) | 0.6 |  | 2 transitions | Yes | 0.01 | No | THERMO TSQ9000 | Thermo TR-Pesticide: (5% phenyl-methyl) | 1 | Chromeleon | 160 | Each batch
LAB009 | TEBUCONAZOLE | 0.06 | matrix matched- multiple level | 5 | ACETONITRILE |  |  | No | Manual | 60 | DSPE | LC | MS/MS | NO | Triple Quadrupole | Electrospray Ionisation (ESI) | + |  | 12 |  | 2 transitions | Yes | 0.01 | No
LAB010 | TEBUCONAZOLE | 0.046 | matrix matched-single level | 5 | ACETONITRILE |  |  | No | Mechanical | 1200 | DSPE | LC | MS/MS | NO | Triple Quadrupole | Electrospray Ionisation (ESI) | + | Fully identified (SANTE 11945/2015) | 6 |  |  | Yes | 0.005 | No | Shimadzu | C18 | 5 | Labsolution Insight | 500 | Each batch
LAB011 | TEBUCONAZOLE | 0.06 | solvent based-single level | 5 | WATER | ACETONITRILE |  | No | Mechanical |  | DSPE | LC | MS/MS | NO | Triple Quadrupole | Electrospray Ionisation (ESI) | + | Fully identified (SANTE 11945/2015) | 0 |  | 2 Transitions | Yes |  | No | API5500 | C18 |  | Analyst | 80 | Each batch
LAB012 | TEBUCONAZOLE | 0.085 | matrix matched- multiple level | 5 | ACETONITRILE |  |  | No | Mechanical |  | SPE | LC | MS/MS | SI | Q-TOF | Electrospray Ionisation (ESI) | + | Fully identified (SANTE 11945/2015) | 0 | 0 |  | Yes | 0.005 | No |  |  | 2 |  |  | Once a month
LAB013 | TEBUCONAZOLE |  |  | 5 | ACETONITRILE |  |  | No | Mechanical | 600 | DSPE | LC | Other (specify) | SI | Q-TOF | Electrospray Ionisation (ESI) | + | Fully identified (SANTE 11945/2015) |  |  |  | Yes | 0.005 | Yes | Bruker impact II | Acclaim RSLC 120 C18 | 20 |  | 850 | Daily
LAB014 | TEBUCONAZOLE | 0.046 | solvent based-multiple level | 5 | ACETONITRILE |  |  | No | Mechanical | 300 | DSPE | LC | MS/MS | NO | Triple Quadrupole | Electrospray Ionisation (ESI) | + | Fully identified (SANTE 11945/2015) | 6 | ? | 2 transitions | Yes | 0,005 | No | SCIEX QTRAP5500 | C18 | 10 | Analyst / Multiquant | 224 pesticides / 495 transitions | Once a month
LAB015 | TEBUCONAZOLE | 0.078 | matrix matched- multiple level | 5 | ACETONITRILE |  |  | Yes | Mechanical | 900 | DSPE | LC | MS/MS | NO | Q-trap | Electrospray Ionisation (ESI) | + | Fully identified (SANTE 11945/2015) |  |  | 2 transitions | Yes | 0.005 | No | 6500+QTrap | Pursuit XRs Ultra 2.8 C18 50x2mm | 0.5 | OS |  | Each batch
LAB016 | TEBUCONAZOLE | 0.066 | matrix matched- multiple level | 5 | ACETONITRILE |  |  | Yes | Both | 1080 | DSPE | LC | MS/MS | NO | Triple Quadrupole | Electrospray Ionisation (ESI) | + | Fully identified (SANTE 11945/2015) | 0 |  | 2 transitions | Yes | 0.005 | No | API5500+ | Phenomenex Aqua 3µ C18 125 A | 2 | Analyst 1.7.1 | 167 | each batch
LAB017 | TEBUCONAZOLE | 0.049 | matrix matched- multiple level | 5 | ACETONITRILE |  |  | Yes | Mechanical | 900 | DSPE | LC | MS/MS | NO | Triple Quadrupole | Electrospray Ionisation (ESI) | + | Fully identified (SANTE 11945/2015) | <6 |  | > 2 transitions | Yes | 0.01 | No | Agilent 1260 / 6460 | Zorbax Eclipse Plus C18, 2.1*150 mm, 1.8 µm | 3 | MassHunter | 221 | Each batch
LAB018 | TEBUCONAZOLE | 0.054 | Yes | 5 | ACN | --- | --- | Yes | mechanical shaking | 60 | dSPE (PSA, GCB) | GC | MSMS | NO | Triple Quadrupole | EI | positiv | Fully identified (SANTE 11945/2015) |  |  |  | YES | 0.01 | No | Agilent 7010 | DB 5 MS | 1 | MassHunter B0.8 | 350 | Each batch
LAB019 | TEBUCONAZOLE | 0.0338 | solvent based-multiple level | 5 | ACETONITRILE |  |  | No | Mechanical | 300 | SPE | LC | MS/MS | NO | Triple Quadrupole | Electrospray Ionisation (ESI) | + | Fully identified (SANTE 11945/2015) | 0.5 | 0.35 | 308,0 -> 124,9; 308,0 -> 70,0 | Yes | 0.005 | No | LC: Agilent 1260, MS/MS: ABSciex 5500 | InfinityLab Poroshell 120 | 5 | ABSciex Analyst (LC), MultiTrace (Evaluation | 500 | Each batch
LAB020 | TEBUCONAZOLE | 0.048 | matrix matched- multiple level | 5 | ACETONITRILE |  |  | No | Mechanical | 1200 | DSPE | GC | MS | SI | Orbitrap | Electron Impact (EI) | + | Fully identified (SANTE 11945/2015) | 0 | 0,44/0,38/0,38 | accurate mass | Yes | 0.005 | Yes | Exactive GC | Restek Rxi-5Sil MS 0.25mm, 0.25µm, 30m | 1.3 | Tracefinder | 440 | Each batch
LAB021 | TEBUCONAZOLE | 0.031 | solvent based-single level | 2 | ACETONE |  |  | No | Mechanical | 180 | None | GC | MS/MS | NO | Triple Quadrupole | Electron Impact (EI) | + | Fully identified (SANTE 11945/2015) | 1 |  | 2 transitions | Yes | 0.01 | No | Agilent 6495 | C-18 | 2 | MassHunter | 850 | Daily
LAB024 | TEBUCONAZOLE | 0.0505 | solvent based-multiple level | 5 | ACETONITRILE |  |  | No | Mechanical | 900 | DSPE | LC | MS/MS | NO | Triple Quadrupole | Electrospray Ionisation (ESI) | + | Fully identified (SANTE 11945/2015) | 1.8 |  | 308.1/70.0, 308.1/125.0 | Yes | 0.01 | No | ABSciex API 4000 | ACE ULTRACORE SUPERC18 2.5um 2.1*100mm | 5 | Analyst 1.6.2 and Multiquant 3.0.2 | 400 | Each batch
LAB025 | TEBUCONAZOLE | 0.031 | multi level in matrix | 5 | ACETONITRILE |  |  | no | mechanical | 300 | freesing and dSPE: PSA + MgSO4 | GC | MS/MS | NO | QQQ | EI |  | fully identfied | -0.3 |  | 3 transitions | yes | 0.01 | No | Varian 3800 GC + 320-MS | Restek Rxi-5ms with integra guard | 4 | Workstation | 400 | Each sequence
LAB026 | TEBUCONAZOLE | 0.063 | solvent based-multiple level | 15 | ACETONE | DICHLOROMETHANE | PETROLEUM ETHER | No | Mechanical | 30 | Liquid-Liquid Partitioning | LC | MS/MS | NO | Triple Quadrupole | Electrospray Ionisation (ESI) | + | Fully identified (SANTE 11945/2015) | 12 | 5 | 2 Transitions | Yes | 0.01 | No | Agilent 6490 | Kinetex 2.6um C18 100A 150x2.1mm | 5 | Mass Hunter | 311 | Each batch
LAB028 | TEBUCONAZOLE | 0.068 | matrix matched- multiple level | 5 | ACETONITRILE |  |  | No | Manual | 60 | Freezing out | LC | MS/MS | NO | Triple Quadrupole | Electrospray Ionisation (ESI) |  | Fully identified (SANTE 11945/2015) |  |  |  |  | 0.01 | No |  |  | 5 |  |  | Each batch
LAB029 | TEBUCONAZOLE | 0.043 | solvent based-multiple level | 5 | ACETONITRILE |  |  | No | Mechanical | 600 | DSPE | LC | MS/MS | NO | Triple Quadrupole | Electrospray Ionisation (ESI) | + | Fully identified (SANTE 11945/2015) |  |  | 2 transitions | Yes | 0.01 | No | Agilent 6495 | Zorbax EclipsePlus C18 | 1 | MassHunter Quant B.10 | 272 | Each batch
LAB029 | TEBUCONAZOLE | 0.044 | solvent based-multiple level | 5 | ACETONITRILE |  |  | No | Mechanical | 600 | DSPE | LC | MS/MS | SI | Q-Orbitrap | Electrospray Ionisation (ESI) | + | Fully identified (SANTE 11945/2015) | 0.6 | 5 | Accurate mass, 1 transition | Yes | 0.01 | Yes | Q-Exactive | Thermo Qccucore aQ C18 | 1 | TraceFinder EFS 4.1 | 800 | Each batch
LAB030 | TEBUCONAZOLE | 0.051 | matrix matched- multiple level | 5 | ACETONITRILE |  |  | Yes | Mechanical | 300 | DSPE | LC | MS/MS | NO | Triple Quadrupole | Electrospray Ionisation (ESI) |  | Fully identified (SANTE 11945/2015) | 0 |  |  | Yes | 0.005 | Yes |  |  |  | MassHunter | about 300 | Each batch
LAB031 | TEBUCONAZOLE | 0.0537 | matrix matched- multiple level | 5 | ACETONITRILE |  |  | No | Mechanical | 180 | SPE | LC | MS/MS | NO | Triple Quadrupole | Electrospray Ionisation (ESI) | + | Fully identified (SANTE 11945/2015) |  |  |  | Yes
LAB032 | TEBUCONAZOLE | 0.052 | matrix matched- multiple level | 5 | ACETONITRILE |  |  | No | Mechanical | 120 | DSPE | GC | MS/MS | NO | Triple Quadrupole | Electron Impact (EI) |  | Fully identified (SANTE 11945/2015) |  |  |  | Yes | 0.01 | No | Shimadzu TQ8050 | ZB-5MSi | 1 | Shimadzu LabSolutions Ver.4.53
LAB032 | TEBUCONAZOLE | 0.058 | matrix matched- multiple level | 10 | ACETONITRILE |  |  | No | Mechanical | 120 | DSPE | GC | MS/MS | NO | Triple Quadrupole | Electron Impact (EI) |  | Fully identified (SANTE 11945/2015) |  |  |  | Yes | 0.01 | No | Shimadzu TQ8050 | ZB-5MSi | 1 | Shimadzu LabSolutions Ver.4.53
LAB032 | TEBUCONAZOLE | 0.067 | matrix matched- multiple level | 5 | ACETONITRILE |  |  | No | Mechanical | 120 | DSPE | LC | MS/MS | NO | Triple Quadrupole | Electrospray Ionisation (ESI) | + | Fully identified (SANTE 11945/2015) |  |  |  | Yes | 0.01 | No | Shimadzu LCMS8050 | Biphenyl | 2 | Shimadzu LabSolutions
LAB033 | TEBUCONAZOLE | 0.042 | matrix matched- multiple level | 5 | ACETONITRILE |  |  | No | Manual | 60 | None | LC | MS/MS | NO | Triple Quadrupole | Electrospray Ionisation (ESI) | + | Fully identified (SANTE 11945/2015) |  |  | 2 transitions | Yes | 0.01 | No | Sciex Triple Quad 3500 | Waters Atlantis T3 C18 150x2.1mm 5 µm 100 Å | 10 | Analyst | 330 | Each batch
LAB033 | TEBUCONAZOLE |  | solvent based-multiple level | 10 | ACETONITRILE |  |  | No | Both | 60 | None | GC | MS | SI | TOF | Electron Impact (EI) |  | Tentatively detected |  |  | 250 83 125 70 | No | 0.01 | Yes | Agilent 7890 | DB5-MS | 2 | Leco®ChromaTof | 600 | Each batch
LAB035 | TEBUCONAZOLE | 0.04 | matrix matched- multiple level | 5 | ACETONITRILE |  |  | No | Mechanical | 120 | None | LC | MS/MS | SI | Q-Orbitrap | Electrospray Ionisation (ESI) | + | Fully identified (SANTE 11945/2015) |  | 5 | accurate mass | Yes | 0.01 | Yes | Orbitrap | C-18 | 10 | compound Discoverer | 792 | Each batch
LAB036 | TEBUCONAZOLE | 0.043 | matrix matched- multiple level | 5 | ACETONITRILE | WATER |  | No |  |  | DSPE | GC | MS/MS | NO | Triple Quadrupole | Electron Impact (EI) | + | Fully identified (SANTE 11945/2015) | 0.1 |  | 2 transitions | Yes | 0.003 | No | Agilent 7000 C |  | 1 | Mass Hunter | 309 | Each sample
LAB037 | TEBUCONAZOLE | 0.063 | matrix matched- multiple level | 3 | ACETONITRILE |  |  | Yes | Mechanical | 90 | DSPE | LC | MS/MS | NO | Triple Quadrupole | Electrospray Ionisation (ESI) | + | Fully identified (SANTE 11945/2015) | 6 | 0.15 | 1 trans | No | 0.01 | No | AGILENT 6400 | C18 | 5 | masshunter | 150 | Each batch
LAB038 | TEBUCONAZOLE | 0.043 | matrix matched-single level | 5 | ACETONITRILE |  |  | No | Mechanical | 60 | None | GC | MS/MS | NO | Triple Quadrupole | Electron Impact (EI) | + | Fully identified (SANTE 11945/2015) | <6 |  |  | Yes | 0.01 | No | 7010 | HP5MS | 1 | MassHunter | 696 | Daily
LAB039 | TEBUCONAZOLE | 0.064 |  | 5 | ACETONITRILE |  |  |  |  | 60 | Quechers | LC | MS/MS | NO | Triple Quadrupole | Electrospray Ionisation (ESI) | + | Fully identified (SANTE 11945/2015) |  |  | 2 transitions | Yes | 0.01 | No | Agilent 6410 | Agilent C18 | 5 | MASS HUNTER | 195 | Daily
LAB040 | TEBUCONAZOLE | 0.056 | matrix matched- multiple level | 10 | ACETONITRILE | ACETATO DE ETILO - CICLOHEXANO 1:9 |  | Yes | Mechanical | 1500 | DSPE | GC | MS/MS | NO | Triple Quadrupole | Electron Impact (EI) | + | Fully identified (SANTE 11945/2015) | 0.6 |  | 2 transiciones | Yes | 0.01 | No | Agilent 7000C | HP-5MS-UI | 2 | Mass Hunter | 207 | Each batch
LAB041 | TEBUCONAZOLE | 0.058 | matrix matched- multiple level | 5 | ACN |  |  | No | Mechanical | 300 | DSPE | GC | MS/MS | NO | Triple Quadrupole | Electrospray Ionisation (ESI) | + | Fully identified (SANTE 11945/2015) |  |  | 2 | yes | 0.01 | No | Agilent 7000C |  | 2 | MassHunter V10 | 850 | Each batch
LAB043 | TEBUCONAZOLE |  |  | 7.5 | OTHER (ACETONITRILE +1% ACETIC ACID) |  |  | No | Mechanical | 10 | Other (freezing out + PSA) | GC | MS/MS | NO | Triple Quadrupole | Electron Impact (EI) | + | Fully identified (SANTE 11945/2015) | 6 |  | 2 transitions | Yes | 0.01 | No | Agilent 7000D | VF5ms | 2 | MassHunter |  | Each batch
LAB044 | TEBUCONAZOLE | 0.057 | matrix matched- multiple level | 5 | ACETONITRILE |  |  | No | Manual | 1 | DSPE | GC | MS/MS | NO | Triple Quadrupole | Electron Impact (EI) |  | Fully identified (SANTE 11945/2015) |  |  | 2 transitions | Yes | 0.01 | No | 7000c | Db-5 | 1 | mass hunter
LAB045 | TEBUCONAZOLE | 0.052 | yes | 5 | ACN |  |  | NO | MECHANICAL | 300 | PSA+MgSO4 | GC | MS/MS | NO | TQ | EI | + | Fully identified (SANTE 11945/2015) |  |  |  | YES | 0.01 | No | BRUKER SCION TQ/436GC | ZB-SemiVolatiles | 5 | MS Workstation | 309
LAB046 | TEBUCONAZOLE | 0.055 | matrix matched- multiple level | 5 | ACETONITRILE |  |  | No | Mechanical | 600 | Freezing out + dSPE | LC | MS/MS | NO | Triple Quadrupole | Electrospray Ionisation (ESI) | + | Fully identified (SANTE 11945/2015) |  |  | 2 transitions | Yes | 0.01 | No |  | C18 | 10 | MassHunter | 120 | Each batch
LAB047 | TEBUCONAZOLE | 0.059 | matrix matched- multiple level | 5 | ETHYL ACETATE |  |  | Yes | Mechanical | 1920 | Liquid-Liquid Partitioning | LC | MS/MS | NO | Triple Quadrupole | Electrospray Ionisation (ESI) | + | Fully identified (SANTE 11945/2015) | 0 |  | 2 transitions | Yes | 0.01 | No | Agilent | C18 | 2 | MassHunter | 271 | Each batch
LAB048 | TEBUCONAZOLE | 0.047 | matrix matched- multiple level | 5 | ETHYL ACETATE |  |  | Yes | Mechanical | 330 | Filtration using 0.2 µm PTFE filters | LC | MS/MS | NO | Triple Quadrupole | Electrospray Ionisation (ESI) | + | Fully identified (SANTE 11945/2015) | 0 |  | 2 transitions | Yes | 0.01 | No | Waters Xevo TQ-XS | Waters HSS T3, 150 x 2.1mm, 1.8 µm | 2 | TargetLynx | 395 | Each batch
LAB049 | TEBUCONAZOLE | 0.033 | solvent based-multiple level | 10 | ACETONITRILE |  |  | No | Mechanical | 60 | Quechers | LC | MS/MS | SI | Q-Orbitrap | Electrospray Ionisation (ESI) | + | Tentatively detected | 0.2 | 2 |  | Yes | 0.01 | Yes | Qexactiv Focus |  | 5 |  | 250 | Each batch
LAB050 | TEBUCONAZOLE | 0.062 | solvent based-single level | 5 | ACETONITRILE |  |  | No | Mechanical | 1200 | None | LC | MS/MS | NO | Q-trap | Electrospray Ionisation (ESI) | + | Fully identified (SANTE 11945/2015) | 6 |  | MS/MS spectrum | Yes | 0.005 | No | Qtrap 6500+ | HSST3 | 0.5 | Analyst/Masterview | 371 | Each batch
LAB051 | TEBUCONAZOLE | 0.033 | solvent based-multiple level | 2 | ETHYL ACETATE |  |  | No | Mechanical | 300 | Dilution | LC | MS/MS | NO | Triple Quadrupole | Electrospray Ionisation (ESI) | + | Fully identified (SANTE 11945/2015) |  |  | 2 transitions | Yes | 0.005 | No | Agilent 6495C | HSS T3 | 2 | MassHunter | 321 | Each batch
LAB052 | TEBUCONAZOLE | 0.05 | solvent based-multiple level | 5 | ACETONITRILE |  |  | No | Mechanical | 300 | None | LC | MS/MS | NO | Triple Quadrupole | Electrospray Ionisation (ESI) | + | Fully identified (SANTE 11945/2015) |  |  | 2 transitions | Yes | 0.01 | No |  | C18 | 1 | Masslynx |  | Daily
LAB053 | TEBUCONAZOLE | 0.03 | solvent based-multiple level | 2 | ACETONITRILE | OTHER (SPECIFY) WATER |  | No | Mechanical | 300 | SPE | LC | MS/MS | NO | Triple Quadrupole | Atmospheric Pressure Chemical Ionisation (APCI ) | + | Fully identified (SANTE 11945/2015) |  |  | 2 transitions | Yes | 0.01 | No | Waters Xevo TQ-XS | Aquity UPLC BEH C18 | 0.5 | Masslynx | 700 | Daily
LAB054 | TEBUCONAZOLE | 0.074 | solvent based-single level | 5 | ACETONITRILE |  |  | No | Mechanical | 300 | DSPE | LC | MS/MS | SI | Q-Orbitrap | Electrospray Ionisation (ESI) | + | Fully identified (SANTE 11945/2015) | <6 | 5 | acurate mass parent + 1 fragment | Yes | 0.01 | No | Q-Exactive | C18 | 5 | TraceFinder 4.1 | 700 | Each batch
LAB055 | TEBUCONAZOLE | 0.070547 | matrix matched-single level | 10 | ACETONITRILE |  |  | Yes | Mechanical | 600 | SPE | LC | MS/MS | SI | Q-TOF | Electrospray Ionisation (ESI) | + | Fully identified (SANTE 11945/2017) | -2.22 | -0.36 | Accurate Mass=308.15242 | Yes | 0.005 | Yes | Agilent 1290-6545 | ZORBAX SB-C18 | 5 | Masshunter | 842 | Each batch
LAB056 | TEBUCONAZOLE |  |  | 5 | ACETONITRILE |  |  | No | Manual | 60 | Liquid-Liquid Partitioning | LC | MS | SI | Q-Orbitrap | Electrospray Ionisation (ESI) | + | Fully identified (SANTE 11945/2015) | < 15 s | 5 |  | Yes | 0.01 | Yes | LC-Q Exactive | Poroshell C18 Aq | 5 | TraceFinder 4.1 | 1200 | Once a month
LAB057 | TEBUCONAZOLE | 0.044 | matrix matched- multiple level | 7.5 | ACETONITRILE | NA | NA | Yes | Both | 660 | Freezing out | GC | MS/MS | NO | Triple Quadrupole | Electron Impact (EI) | + | Fully identified (SANTE 11945/2015) | 0.005 | NA | 2 Transitions | Yes | 0.01 | No | Agilent 7890A/G7000B | Agilent J&W HP-5 ms UI, 15 m x 0,250 mm, 0,25 μm. | 2.5 | Mass Hunter | 100 | Daily
LAB058 | TEBUCONAZOLE | 0.02 | matrix matched- multiple level | 10 g | ACETONITRILE |  |  | No | Mechanical | 5 min | None | GC | MS/MS | NO | Triple Quadrupole | Electron Impact (EI) | + | RT, target and qualifier ion | Tentatively detected |  |  | Yes | 0.05 | Yes | Shimadzu TQ840 Nexi | Capillary column VF-5ms | 15 μl | Gcsolution Insight | 189 | Daily
LAB059 | TEBUCONAZOLE | 0.12 | matrix matched-single level | 5 | ACETONITRILE |  |  | No | Manual | 120 | SPE | LC | MS/MS | NO | Triple Quadrupole | Electrospray Ionisation (ESI) | + | Fully identified (SANTE 11945/2015) |  |  | 2 transition | Yes | 0.01 | No | ABSciex 6500+ | ZORBAX ECLIPSE | 2 | Analisis/MassHunter | 600 | Each batch
LAB062 | TEBUCONAZOLE | 0.04 | solvent based-multiple level | 5 | ACETONITRILE |  |  | No | Mechanical | 180 | Freezing out | LC | MS/MS | NO | Triple Quadrupole | Electrospray Ionisation (ESI) | + | Fully identified (SANTE 11945/2015) |  |  | 2 transitions | Yes | 0.02 | No | API 4000 | C 18 BEH 5 cm |  | Analyst | 750 | Never
LAB063 | TEBUCONAZOLE | 0.035 | matrix matched- multiple level | 5 | ACETONITRILE |  |  | No | Both | 300 | DSPE | LC | MS/MS | NO | Triple Quadrupole | Electrospray Ionisation (ESI) | + | Fully identified (SANTE 11945/2015) | 6 |  | 2 transitions | Yes | 0.01 | No | Agilent | C18 | 10 | MassHunter | 488 | Each batch
LAB064 | TEBUCONAZOLE | 0.073 | matrix matched- multiple level | 5 | ACETONITRILE |  |  | No | Mechanical | 120 | freezing out, DSPE | GC | MS/MS | NO | Triple Quadrupole | Electron Impact (EI) | + | Fully identified (SANTE 11945/2015) | -0.06 |  | 2 transitions | Yes | 0.003 | No | Agilent 7010B | HP5 MS ui | 2 | MassHunter V10.2 | 350 | Each batch
LAB065 | TEBUCONAZOLE | 0.051 | matrix matched-single level | 5.046 | ACETONITRILE | - | - | No | Manual | 120 | Freezing out | GC | MS/MS | NO | Triple Quadrupole | Electron Impact (EI) |  | Fully identified (SANTE 11945/2015) | 0.36 |  | 2 transitions, Ion Ratio | Yes | 0.01 | No | GC INTUVO TQ | HP5-MS UI | 1 | MassHunter | 146 | Each batch

## TETRAMETHRIN
LAB | PESTICIDE | Estimated concentration (mg/kg) | Calibration for quantification (Yes/No)? | Sample weight (g) | EXTRACTION SOLVENT 1 | EXTRACTION SOLVENT 2 | EXTRACTION SOLVENT 3 | Is the pH adjusted? (Yes/No)? | Agitation mode | Agitation time (s) | Clean up | Chromatographic Technique | Detector | HRMS | Analyser | Ionization Mode | Polarity | How was the identification done? | RT Deviation (s) | MS Tolerance (ppm) | Other identification details (e.g. 1 transition, 2 transitions, accurate mass) | Is this pesticide included in your routine scope? (Yes/No) | What is your screening detection limit? (mg/kg) | Full Scan? (Yes/No)? | Instrument model | Column Type | Injecton Volume (µL) | Software | No. of PESTICIDES in method or library (only pesticides) | How frequently do you use a standard solution for your screening method?
LAB001 | TETRAMETHRIN | 0.092 | matrix matched- multiple level | 5 | ACETONITRILE |  |  | yes | Mechanical | 240 | Centrifugation | LC | MS/MS | NO | Triple Quadrupole | Electrospray Ionisation (ESI) | + | Fully identified (SANTE 11945/2015) |  |  | 2 transitions | Yes | 0.005 | No | UPLC-MSMS | HSS T3 | 2 | Masslynx | 350 | Each batch
LAB002 | TETRAMETHRIN | 0.086 | matrix matched- multiple level | 5 | ACETONITRILE |  |  | No | Both | 180 | Liquid-Liquid Partitioning | LC | MS/MS | NO | Triple Quadrupole | Electrospray Ionisation (ESI) | + | Fully identified (SANTE 11945/2015) |  |  |  | Yes | 0.01 | Yes |  |  | 1
LAB003 | TETRAMETHRIN | 0.12 | solvent based-multiple level | 5 | ACETONITRILE |  |  | No | Both | 300 | SPE | LC | MS/MS | NO | Triple Quadrupole | Electrospray Ionisation (ESI) | [5 empty] | Yes |  | No
LAB004 | TETRAMETHRIN | 0.079 | matrix matched- multiple level | 2 | ACETONITRILE |  |  | No | Mechanical | 600 | DSPE | GC | MS/MS | SI | Q-Orbitrap | Electron Impact (EI) |  | Fully identified (SANTE 11945/2015) |  |  |  | Yes | 0.005 | Yes
LAB005 | TETRAMETHRIN | 0.096 | solvent based-multiple level | 5 | ACETONITRILE |  |  | No | Mechanical | 120 | Liquid-Liquid Partitioning | GC | MS | SI | TOF | Electron Impact (EI) |  | Fully identified (SANTE 11945/2015) | 5 |  | Match between spectrum in sample and calibration standard: 965 | Yes | 0.01 | Yes | LECO Pegasus 4D | DB5-MS (30mx0,25mmx0,25um) in 1st dimension, BPX-50 (2mx0,1mmx0,1um) in 2nd dimension | 10 | ChromaTOF |  | Each batch
LAB006 | TETRAMETHRIN | 0.092 | matrix matched- multiple level | 5 | ACETONITRILE |  |  | Yes | Mechanical | 3 |  | LC | MS/MS | NO | Triple Quadrupole | Electrospray Ionisation (ESI) | + | Fully identified (SANTE 11945/2015) | 0 |  | 2 transitions, RT, ion ratio | Yes | 0.004 | No |  | Acquity HSS T3 | 2 | MassHunter Quantitative Analysis |  | Each batch
LAB007 | TETRAMETHRIN | 0.0854 | matrix matched- multiple level | 10 | ACETONITRILE |  |  | No | Mechanical | 302 | DSPE | LC | MS | SI | Q-TOF | Electrospray Ionisation (ESI) | + | Fully identified (SANTE 11945/2015) | -0.03 | 0.72 | Accurate mass | Yes | 0.005 | Yes | LC-Q-ToF | Accuity UPLC BEH C18 1.7 µm, 2.1x100 mm reversed-phase column | 2 | TASQ Client 2.1 | 942 | Each batch
LAB007 | TETRAMETHRIN | 0.129/0.145 | matrix matched- multiple level | 10 | ACETONITRILE |  |  | No | Mechanical | 300 | DSPE | GC | MS | SI | Orbitrap | Electron Impact (EI) | + | Fully identified (SANTE 11945/2015) | -0.01 | -0.33 | Accurate mass | yes | 0.01 | Yes | GC-Exactive | TG-5SILMS Guard (capillary column of 30 m long, 0.25 mm inner diameter and a film thickness of 0.25 μm). | 1 | TraceFinder 5.1 | 662 | Each batch
LAB008 | TETRAMETHRIN |  |  | 5 | ACETONITRILE |  |  | Yes | Mechanical | 300 | DSPE | LC | Other (specify) | SI | Q-TOF | Electrospray Ionisation (ESI) | + | Fully identified (SANTE 11945/2015) | 5.4 | 2.8 | accurate mass | No |  | Yes | Xevo G2XS UPLC-QTOF | BEH C18 2,1*100 mm, 1,7 um | 1 | UNIFI Connect | 500 | Never
LAB010 | TETRAMETHRIN | 0.087 | matrix matched-single level | 5 | ACETONITRILE |  |  | No | Mechanical | 1200 | DSPE | LC | MS/MS | NO | Triple Quadrupole | Electrospray Ionisation (ESI) | + | Fully identified (SANTE 11945/2015) | 6 |  |  | Yes | 0.005 | No | Shimadzu | C18 | 5 | Labsolution Insight | 500 | Each batch
LAB011 | TETRAMETHRIN | - | solvent based-single level | 5 | WATER | ACETONITRILE |  | No | Mechanical |  | DSPE | GC | MS | NO | Triple Quadrupole | Electron Impact (EI) | + | Tentatively detected | [5 empty] | Yes | SCION TQ/TSQ9000 | Rxi 5MS |  | MS workstation/chromeleon | 350 | Each batch
LAB011 | TETRAMETHRIN |  | solvent based-single level | 5 | WATER | ACETONITRILE |  | No | Mechanical |  | DSPE | LC | MS/MS | NO | Triple Quadrupole | Electrospray Ionisation (ESI) | + | Tentatively detected |  |  | 1 transition | No |  | No | API5500 | C18 |  | Analyst | 300 | Each batch
LAB012 | TETRAMETHRIN |  | matrix matched- multiple level | 5 | ACETONITRILE |  |  | No | Mechanical |  | SPE | LC | MS/MS | SI | Q-TOF | Electrospray Ionisation (ESI) | + | Fully identified (SANTE 11945/2015) | 0 | 0 |  | Yes | 0.005 | No |  |  | 2 |  |  | Once a month
LAB013 | TETRAMETHRIN |  |  | 5 | ACETONITRILE |  |  | No | Mechanical | 600 | DSPE | LC | Other (specify) | SI | Q-TOF | Electrospray Ionisation (ESI) | + | Fully identified (SANTE 11945/2015) |  |  |  | Yes | 0.005 | Yes | Bruker impact II | Acclaim RSLC 120 C18 | 20 |  | 850 | Daily
LAB014 | TETRAMETHRIN | 0.069 | matrix matched- multiple level | 5 | ACETONITRILE |  |  | No | Mechanical | 300 | DSPE | GC | MS/MS | NO | Q-trap | Electron Impact (EI) | + | Fully identified (SANTE 11945/2015) | 6 | ? | 2 transitions | Yes | 0,01 | No | THERMO TSQ Quantum | dB5MS | 2 | Xcalibur | 230 pesticides / 570 transitions | Other (specify)
LAB015 | TETRAMETHRIN | 0.106 | matrix matched- multiple level | 5 | ACETONITRILE |  |  | Yes | Mechanical | 900 | DSPE | LC | MS/MS | SI | Q-TOF | Electrospray Ionisation (ESI) | + | Fully identified (SANTE 11945/2015) | 0.07 |  | acurate mass | Yes | 0.005 | Yes | Bruker MAXIS 4G | Dionex Aclaim RSLC 120 C18 2.2µk 2.1x100mm | 5 | TASQ | ca. 500 | Each batch
LAB016 | TETRAMETHRIN | 0.097 | matrix matched- multiple level | 5 | ACETONITRILE |  |  | Yes | Both | 1080 | DSPE | GC | MS/MS | NO | Triple Quadrupole | Electron Impact (EI) | + | Fully identified (SANTE 11945/2015) | 0.36 |  | 3 transitions | Yes | 0.005 | No | Agilent 7010B | HP5-ms ultra 2x 15 m | 1 | MassHunter 10.2 | 182 | each batch
LAB016 | TETRAMETHRIN | 0.106 | matrix matched- multiple level | 5 | ACETONITRILE |  |  | Yes | Both | 1080 | DSPE | GC | MS | NO | Single Quadrupole | Chemical Ionisation (CI) | - | Fully identified (SANTE 11945/2015) | 0 |  | 3 masses | Yes | 0.005 | No | Shimadzu GCMS-QP2010 |  | 2 | Shimadzu GCMS solution | 61 | each batch
LAB017 | TETRAMETHRIN | 0.09 | matrix matched- multiple level | 5 | ACETONITRILE |  |  | Yes | Mechanical | 900 | DSPE | LC | MS/MS | NO | Triple Quadrupole | Electrospray Ionisation (ESI) | + | Fully identified (SANTE 11945/2015) | <6 |  | > 2 transitions | Yes | 0.01 | No | Agilent 1260 / 6460 | Zorbax Eclipse Plus C18, 2.1*150 mm, 1.8 µm | 3 | MassHunter | 221 | Each batch
LAB018 | TETRAMETHRIN | 0.093 | Yes | 5 | ACN | --- | --- | Yes | mechanical shaking | 60 | dSPE (PSA, GCB) | GC | MSMS | NO | Triple Quadrupole | EI | positiv | Fully identified (SANTE 11945/2015) |  |  |  | YES | 0.01 | No | Agilent 7010 | DB 5 MS | 1 | MassHunter B0.8 | 350 | Each batch
LAB019 | TETRAMETHRIN | 0.055 | matrix matched-single level | 5 | ACETONITRILE |  |  | No | Mechanical | 300 | SPE | GC | MS/MS | NO | Triple Quadrupole | Electron Impact (EI) | + | Fully identified (SANTE 11945/2015) | 0.5 | 1.2 | 164 -> 77; 164 -> 107 | Yes | 0.005 | No | GC: Agilent 7000, MS/MS: Agilent 7890 | Zebron Multiresidue 2 | 5 | Agilent Masshunter (GC), MuliTrace (Evaluation) | 420 | Each batch
LAB019 | TETRAMETHRIN | 0.0818 | solvent based-multiple level | 5 | ACETONITRILE |  |  | No | Mechanical | 300 | SPE | LC | MS/MS | NO | Triple Quadrupole | Electrospray Ionisation (ESI) | + | Fully identified (SANTE 11945/2015) | 0.5 | 0.35 | 332,1 -> 135,0; 332,1 -> 164,1 | No |  | No | LC: Agilent 1260, MS/MS: ABSciex 5500 | InfinityLab Poroshell 120 | 5 | ABSciex Analyst (LC), MultiTrace (Evaluation | 500 | Each batch
LAB020 | TETRAMETHRIN | 0.082 | matrix matched- multiple level | 5 | ACETONITRILE |  |  | No | Mechanical | 1200 | DSPE | GC | MS | SI | Orbitrap | Electron Impact (EI) | + | Fully identified (SANTE 11945/2015) | 0 | 0,38/0,38/0,38 | accurate mass | Yes | 0.005 | Yes | Exactive GC | Restek Rxi-5Sil MS 0.25mm, 0.25µm, 30m | 1.3 | Tracefinder | 440 | Each batch
LAB021 | TETRAMETHRIN | 0.045 | solvent based-single level | 2 | ACETONE |  |  | No | Mechanical | 180 | None | GC | MS/MS | NO | Triple Quadrupole | Electron Impact (EI) | + | Fully identified (SANTE 11945/2015) | 1 |  | 2 transitions | Yes | 0.01 | No | Agilent 6495 | C-18 | 2 | MassHunter | 850 | Daily
LAB024 | TETRAMETHRIN | 0.0873 | solvent based-multiple level | 5 | ACETONITRILE |  |  | No | Mechanical | 900 | DSPE | LC | MS/MS | NO | Triple Quadrupole | Electrospray Ionisation (ESI) | + | Fully identified (SANTE 11945/2015) | 0.6 |  | 332.3/164.1, 332.3/135.1 | Yes | 0.01 | No | ABSciex API 4000 | ACE ULTRACORE SUPERC18 2.5um 2.1*100mm | 5 | Analyst 1.6.2 and Multiquant 3.0.2 | 400 | Each batch
LAB025 | TETRAMETHRIN | 0.083 | multi level in matrix | 5 | ACETONITRILE |  |  | no | mechanical | 300 | freesing and dSPE: PSA + MgSO4 | GC | MS/MS | NO | QQQ | EI |  | fully identfied | 0.4 |  | 3 transitions | yes | 0.01 | No | Varian 3800 GC + 320-MS | Restek Rxi-5ms with integra guard | 4 | Workstation | 400 | Each sequence
LAB026 | TETRAMETHRIN | 0.108 | matrix matched- multiple level | 15 | ACETONE | DICHLOROMETHANE | PETROLEUM ETHER | No | Mechanical | 30 | Liquid-Liquid Partitioning | GC | MS/MS | NO | Triple Quadrupole | Electron Impact (EI) | + | Fully identified (SANTE 11945/2015) | 6 | 5 | 2 Transitions | Yes | 0.02 | No | Agilent 7000A | HP-5MSI 30m x.025mm Film0.25um | 2 | Mass Hunter | 172 | Each batch
LAB028 | TETRAMETHRIN | 0.14 | matrix matched- multiple level | 5 | ACETONITRILE |  |  | No | Manual | 60 | Freezing out | LC | MS/MS | NO | Triple Quadrupole | Electrospray Ionisation (ESI) |  | Fully identified (SANTE 11945/2015) |  |  |  |  | 0.01 | No |  |  | 5 |  |  | Each batch
LAB029 | TETRAMETHRIN | 0.066 | solvent based-multiple level | 5 | ACETONITRILE |  |  | No | Mechanical | 600 | DSPE | LC | MS/MS | SI | Q-Orbitrap | Electrospray Ionisation (ESI) | + | Fully identified (SANTE 11945/2015) | 0.6 | 5 | Accurate mass, 1 transition | Yes | 0.01 | Yes | Q-Exactive | Thermo Qccucore aQ C18 | 1 | TraceFinder EFS 4.1 | 800 | Each batch
LAB029 | TETRAMETHRIN | 0.085 | solvent based-multiple level | 5 | ACETONITRILE |  |  | No | Mechanical | 600 | DSPE | LC | MS/MS | NO | Triple Quadrupole | Electrospray Ionisation (ESI) | + | Fully identified (SANTE 11945/2015) |  |  | 2 transitions | Yes | 0.01 | No | Agilent 6495 | Zorbax EclipsePlus C18 | 1 | MassHunter Quant B.10 | 272 | Each batch
LAB030 | TETRAMETHRIN | 0.071 | matrix matched- multiple level | 5 | ACETONITRILE |  |  | Yes | Mechanical | 300 | DSPE | GC | MS/MS | NO | Triple Quadrupole | Electron Impact (EI) |  | Fully identified (SANTE 11945/2015) | 0 |  |  | Yes | 0.005 | Yes |  | HP-5 MS UI | 2 | MassHunter | about 300 | Each batch
LAB031 | TETRAMETHRIN | 0.0671 | matrix matched- multiple level | 5 | ACETONITRILE |  |  | No | Mechanical | 180 | SPE | GC | MS/MS | NO | Triple Quadrupole | Electrospray Ionisation (ESI) | + | Fully identified (SANTE 11945/2015) |  |  |  | Yes
LAB033 | TETRAMETHRIN | 0.084 | matrix matched- multiple level | 5 | ACETONITRILE |  |  | No | Manual | 60 | None | LC | MS/MS | NO | Triple Quadrupole | Electrospray Ionisation (ESI) | + | Fully identified (SANTE 11945/2015) |  |  | 2 transitions | Yes | 0.01 | No | Sciex Triple Quad 3500 | Waters Atlantis T3 C18 150x2.1mm 5 µm 100 Å | 10 | Analyst | 330 | Each batch
LAB033 | TETRAMETHRIN |  | solvent based-multiple level | 10 | ACETONITRILE |  |  | No | Both | 60 | None | GC | MS | SI | TOF | Electron Impact (EI) |  | Tentatively detected |  |  | 164123135 | Yes | 0.01 | Yes | Agilent 7890 | DB5-MS | 2 | Leco®ChromaTof | 600 | Each batch
LAB035 | TETRAMETHRIN | 0.06 | matrix matched- multiple level | 5 | ACETONITRILE |  |  | No | Mechanical | 120 | None | LC | MS/MS | SI | Q-Orbitrap | Electrospray Ionisation (ESI) | + | Fully identified (SANTE 11945/2015) |  | 5 | accurate mass | Yes | 0.01 | Yes | Orbitrap | C-18 | 10 | compound Discoverer | 792 | Each batch
LAB036 | TETRAMETHRIN | 0.081 | matrix matched- multiple level | 5 | ACETONITRILE | WATER |  | No |  |  | DSPE | GC | MS/MS | NO | Triple Quadrupole | Electron Impact (EI) | + | Fully identified (SANTE 11945/2015) | 0.1 |  | 2 transitions | Yes | 0.003 | No | Agilent 7000 C |  | 1 | Mass Hunter | 309 | Each sample
LAB038 | TETRAMETHRIN | 0.068 | matrix matched-single level | 5 | ACETONITRILE |  |  | No | Mechanical | 60 | None | GC | MS/MS | NO | Triple Quadrupole | Electron Impact (EI) | + | Fully identified (SANTE 11945/2015) | <6 |  |  | Yes | 0.01 | No | 7010 | HP5MS | 1 | MassHunter | 696 | Daily
LAB040 | TETRAMETHRIN | 0.11 | matrix matched- multiple level | 10 | ACETONITRILE | ACETATO DE ETILO - CICLOHEXANO 1:9 |  | Yes | Mechanical | 1500 | DSPE | GC | MS/MS | NO | Triple Quadrupole | Electron Impact (EI) | + | Fully identified (SANTE 11945/2015) | 0 |  | 2 transiciones | Yes | 0.01 | No | Agilent 7000C | HP-5MS-UI | 2 | Mass Hunter | 207 | Each batch
LAB041 | TETRAMETHRIN | 0.091 | matrix matched- multiple level | 5 | ACN |  |  | No | Mechanical | 300 | DSPE | GC | MS/MS | NO | Triple Quadrupole | Electrospray Ionisation (ESI) | + | Fully identified (SANTE 11945/2015) |  |  | 2 | yes | 0.01 | No | Agilent 7000C |  | 2 | MassHunter V10 | 850 | Each batch
LAB042 | TETRAMETHRIN | 0.095 | solvent based-multiple level | 10 | ACETONE | DICHLOROMETHANE | PETROLEUM ETHER | No | Mechanical | 60 | Centrifugation | GC | MS | NO | Ion trap | Electron Impact (EI) |  | Fully identified (SANTE 11945/2015) |  |  |  | Yes | 0.01 | No | 240-MS | 5MS | 3 |  | 254 | Each batch
LAB043 | TETRAMETHRIN |  |  | 7.5 | OTHER (ACETONITRILE +1% ACETIC ACID) |  |  | No | Mechanical | 10 | Other (freezing out + PSA) | GC | MS/MS | NO | Triple Quadrupole | Electron Impact (EI) | + | Fully identified (SANTE 11945/2015) | 6 |  | 2 transitions | No | 0.01 | No | Agilent 7000D | VF5ms | 2 | MassHunter |  | Each batch
LAB044 | TETRAMETHRIN |  | solvent based-single level | 5 | ACETONITRILE |  |  | No | Manual | 1 | DSPE | LC | MS/MS | NO | Triple Quadrupole | Electrospray Ionisation (ESI) | + | Fully identified (SANTE 11945/2015) |  |  | 2 transitions | No | 0.01 | No | 3200 qtrap | C18 | 5 | Analyst
LAB045 | TETRAMETHRIN | 0.09 | yes | 5 | ACN |  |  | NO | MECHANICAL | 300 | PSA+MgSO4 | GC | MS/MS | NO | TQ | EI | + | Fully identified (SANTE 11945/2015) |  |  |  | YES | 0.01 | No | BRUKER SCION TQ/436GC | ZB-SemiVolatiles | 5 | MS Workstation | 309
LAB046 | TETRAMETHRIN | 0.09 | matrix matched- multiple level | 5 | ACETONITRILE |  |  | No | Mechanical | 600 | Freezing out + dSPE | GC | MS/MS | NO | Triple Quadrupole | Electron Impact (EI) |  | Fully identified (SANTE 11945/2015) |  |  | 2 transitions | Yes | 0.01 | No |  | DB-5MS | 2 | MassHunter | 250 | Each batch
LAB047 | TETRAMETHRIN | 0.112 | matrix matched- multiple level | 5 | ETHYL ACETATE |  |  | Yes | Mechanical | 1920 | Liquid-Liquid Partitioning | LC | MS/MS | NO | Triple Quadrupole | Electrospray Ionisation (ESI) | + | Fully identified (SANTE 11945/2015) | 0.01 |  | 2 transitions | Yes | 0.01 | No | Agilent | C18 | 2 | MassHunter | 271 | Each batch
LAB048 | TETRAMETHRIN | 0.112 | matrix matched- multiple level | 5 | ETHYL ACETATE |  |  | Yes | Mechanical | 330 | Filtration using 0.2 µm PTFE filters | LC | MS/MS | NO | Triple Quadrupole | Electrospray Ionisation (ESI) | + | Fully identified (SANTE 11945/2015) | 0 |  | 2 transitions | Yes | 0.01 | No | Waters Xevo TQ-XS | Waters HSS T3, 150 x 2.1mm, 1.8 µm | 2 | TargetLynx | 395 | Each batch
LAB049 | TETRAMETHRIN | 0.096 | solvent based-multiple level | 10 | ACETONITRILE |  |  | No | Mechanical | 60 | Quechers | LC | MS/MS | SI | Q-Orbitrap | Electrospray Ionisation (ESI) | + | Tentatively detected | 0.2 | 2 |  | Yes | 0.01 | Yes | Qexactiv Focus |  | 5 |  | 250 | Each batch
LAB050 | TETRAMETHRIN | 0.12 | solvent based-single level | 5 | ACETONITRILE |  |  | No | Mechanical | 1200 | None | LC | MS/MS | NO | Q-trap | Electrospray Ionisation (ESI) | + | Fully identified (SANTE 11945/2015) | 6 |  | MS/MS spectrum | Yes | 0.005 | No | Qtrap 6500+ | HSST3 | 0.5 | Analyst/Masterview | 371 | Each batch
LAB051 | TETRAMETHRIN | 0.087 | solvent based-multiple level | 2 | ETHYL ACETATE |  |  | No | Mechanical | 300 | µSPE | GC | MS/MS | NO | Triple Quadrupole | Electron Impact (EI) | + | Fully identified (SANTE 11945/2015) |  |  | 2 transitions | Yes | 0.005 | No | TSQ9610 | db5ms | 3 | TraceFinder | 214 | Each batch
LAB052 | TETRAMETHRIN | 0.1 | matrix matched-single level | 5 | ACETONITRILE |  |  | No | Mechanical | 300 | SPE | GC | MS/MS | NO | Triple Quadrupole | Electron Impact (EI) | + | Fully identified (SANTE 11945/2015) |  |  | 2 transitions | Yes | 0.01 | No |  | HP5MS | 1 | Masshunter Quantitative Analysis |  | Daily
LAB053 | TETRAMETHRIN | 0.053 | solvent based-multiple level | 2 | ACETONITRILE | OTHER (SPECIFY) WATER |  | No | Mechanical | 300 | SPE | LC | MS/MS | NO | Triple Quadrupole | Atmospheric Pressure Chemical Ionisation (APCI ) | + | Fully identified (SANTE 11945/2015) |  |  | 2 transitions | Yes | 0.01 | No | Waters Xevo TQ-XS | Aquity UPLC BEH C18 | 0.5 | Masslynx | 700 | Daily
LAB054 | TETRAMETHRIN | 0.146 | solvent based-single level | 5 | ACETONITRILE |  |  | No | Mechanical | 300 | DSPE | GC | MS/MS | SI | Q-Orbitrap | Electron Impact (EI) | + | Fully identified (SANTE 11945/2015) | <6 | 5 | acurate mass + 1 confirmin ion | Yes | 0.01 | Yes | Q-Exactive | Rxi 5-SIL-MS | 5 | TraceFinder 4.4 | 700 | Each batch
LAB055 | TETRAMETHRIN | 0.095256 | matrix matched-single level | 10 | ACETONITRILE |  |  | Yes | Mechanical | 600 | SPE | GC | MS/MS | SI | Q-Orbitrap | Electron Impact (EI) | + | Fully identified (SANTE 11945/2017) | 0.4 | 0.0147 | Accurate Mass=164.0706 | Yes | 0.005 | Yes | Thermofisher QExactive | TG-5SILMS | 1 | Tracefinder | 663 | Each batch
LAB056 | TETRAMETHRIN |  |  | 5 | ACETONITRILE |  |  | No | Manual | 60 | Liquid-Liquid Partitioning | LC | MS | SI | Q-Orbitrap | Electrospray Ionisation (ESI) | + | Fully identified (SANTE 11945/2015) | < 15 s | 5 |  | Yes | 0.01 | Yes | LC-Q Exactive | Poroshell C18 Aq | 5 | TraceFinder 4.1 | 1200 | Once a month
LAB057 | TETRAMETHRIN | 0.083 | matrix matched- multiple level | 7.5 | ACETONITRILE | NA | NA | Yes | Both | 660 | Freezing out | GC | MS/MS | NO | Triple Quadrupole | Electron Impact (EI) | + | Fully identified (SANTE 11945/2015) | 0 | NA | 2 Transitions | Yes | 0.01 | No | Agilent 7890A/G7000B | Agilent J&W HP-5 ms UI, 15 m x 0,250 mm, 0,25 μm. | 2.5 | Mass Hunter | 100 | Daily
LAB059 | TETRAMETHRIN | 0.11 | matrix matched-single level | 5 | ACETONITRILE |  |  | No | Manual | 120 | SPE | GC | MS/MS | NO | Triple Quadrupole | Electrospray Ionisation (ESI) | + | Fully identified (SANTE 11945/2015) |  |  | 2 transition | Yes | 0.01 | No | ABSciex 6500+ | ZORBAX ECLIPSE | 2 | Analisis/MassHunter | 600 | Each batch
LAB062 | TETRAMETHRIN | 0.075 | solvent based-multiple level | 5 | ACETONITRILE |  |  | No | Mechanical | 180 | Freezing out | LC | MS/MS | NO | Triple Quadrupole | Electrospray Ionisation (ESI) | + | Fully identified (SANTE 11945/2015) |  |  | 2 transitions | Yes | 0.02 | No | API 4000 | C 18 BEH 5 cm |  | Analyst | 750 | Never
LAB063 | TETRAMETHRIN | 0.073 | matrix matched- multiple level | 5 | ACETONITRILE |  |  | No | Both | 300 | DSPE | LC | MS/MS | NO | Triple Quadrupole | Electrospray Ionisation (ESI) | + | Fully identified (SANTE 11945/2015) | 6 |  | 2 transitions | Yes | 0.01 | No | Agilent | C18 | 10 | MassHunter | 488 | Each batch
LAB064 | TETRAMETHRIN | 0.114 | matrix matched- multiple level | 5 | ACETONITRILE |  |  | No | Mechanical | 120 | freezing out, DSPE | GC | MS/MS | NO | Triple Quadrupole | Electron Impact (EI) | + | Fully identified (SANTE 11945/2015) | 0.42 |  | 2 transitions | Yes | 0.003 | No | Agilent 7010B | HP5 MS ui | 2 | MassHunter V10.2 | 350 | Each batch
LAB065 | TETRAMETHRIN | 0.116 | matrix matched-single level | 5.046 | ACETONITRILE | - | - | No | Manual | 120 | Freezing out | LC | MS/MS | NO | Triple Quadrupole | Electrospray Ionisation (ESI) | + | Fully identified (SANTE 11945/2015) | 0 |  | 2 transitions, Ion Ratio | Yes | 0.01 | No | Waters TQ-XS | HSS T3 | 1 | Masslynx | 223 | Each batch

## TRINEXAPAC ETHYL
LAB | PESTICIDE | Estimated concentration (mg/kg) | Calibration for quantification (Yes/No)? | Sample weight (g) | EXTRACTION SOLVENT 1 | EXTRACTION SOLVENT 2 | EXTRACTION SOLVENT 3 | Is the pH adjusted? (Yes/No)? | Agitation mode | Agitation time (s) | Clean up | Chromatographic Technique | Detector | HRMS | Analyser | Ionization Mode | Polarity | How was the identification done? | RT Deviation (s) | MS Tolerance (ppm) | Other identification details (e.g. 1 transition, 2 transitions, accurate mass) | Is this pesticide included in your routine scope? (Yes/No) | What is your screening detection limit? (mg/kg) | Full Scan? (Yes/No)? | Instrument model | Column Type | Injecton Volume (µL) | Software | No. of PESTICIDES in method or library (only pesticides) | How frequently do you use a standard solution for your screening method?
LAB001 | TRINEXAPAC ETHYL | 0.059 | matrix matched- multiple level | 5 | ACETONITRILE |  |  | yes | Mechanical | 240 | Centrifugation | LC | MS/MS | NO | Triple Quadrupole | Electrospray Ionisation (ESI) | + | Fully identified (SANTE 11945/2015) |  |  | 2 transitions | Yes | 0.01 | No | UPLC-MSMS | HSS T3 | 2 | Masslynx | 350 | Each batch
LAB002 | TRINEXAPAC ETHYL | 0.044 | matrix matched- multiple level | 5 | ACETONITRILE |  |  | No | Both | 180 | Liquid-Liquid Partitioning | LC | MS/MS | NO | Triple Quadrupole | Electrospray Ionisation (ESI) | + | Fully identified (SANTE 11945/2015) |  |  |  | Yes | 0.01 | Yes |  |  | 1
LAB005 | TRINEXAPAC ETHYL |  |  | 5 | ACETONITRILE |  |  | No | Mechanical | 120 | Liquid-Liquid Partitioning | GC | MS | SI | TOF | Electron Impact (EI) |  | Tentatively detected |  |  | Match between spectrum in sample and library: 903 | No | 0.01 | Yes | LECO Pegasus 4D | DB5-MS (30mx0,25mmx0,25um) in 1st dimension, BPX-50 (2mx0,1mmx0,1um) in 2nd dimension | 10 | ChromaTOF | 500
LAB006 | TRINEXAPAC ETHYL | 0.07 | matrix matched- multiple level | 5 | ACETONITRILE |  |  | Yes | Mechanical | 3 |  | LC | MS/MS | NO | Triple Quadrupole | Electrospray Ionisation (ESI) | + | Fully identified (SANTE 11945/2015) | 0 |  | 2 transitions, RT, ion ratio | Yes | 0.004 | No |  | Acquity HSS T3 | 2 | MassHunter Quantitative Analysis |  | Each batch
LAB007 | TRINEXAPAC ETHYL | 0.022 | matrix matched- multiple level | 10 | ACETONITRILE |  |  | No | Mechanical | 300 | DSPE | GC | MS | SI | Orbitrap | Electron Impact (EI) | + | Fully identified (SANTE 11945/2015) | -0.01 | -0.19 | Accurate mass | yes |  | Yes | GC-Exactive | TG-5SILMS Guard (capillary column of 30 m long, 0.25 mm inner diameter and a film thickness of 0.25 μm). | 1 | TraceFinder 5.1 | 662 | Each batch
LAB007 | TRINEXAPAC ETHYL | 0.0556 | matrix matched- multiple level | 10 | ACETONITRILE |  |  | No | Mechanical | 302 | DSPE | LC | MS | SI | Q-TOF | Electrospray Ionisation (ESI) | + | Fully identified (SANTE 11945/2015) | -0.06 | 0.3 | Accurate mass | Yes |  | Yes | LC-Q-ToF | Accuity UPLC BEH C18 1.7 µm, 2.1x100 mm reversed-phase column | 2 | TASQ Client 2.1 | 942 | Each batch
LAB010 | TRINEXAPAC ETHYL | 0.085 | matrix matched-single level | 5 | ACETONITRILE |  |  | No | Mechanical | 1200 | DSPE | LC | MS/MS | NO | Triple Quadrupole | Electrospray Ionisation (ESI) | + | Fully identified (SANTE 11945/2015) | 6 |  |  | Yes | 0.005 | No | Shimadzu | C18 | 5 | Labsolution Insight | 500 | Each batch
LAB015 | TRINEXAPAC ETHYL |  |  | 5 | ACETONITRILE |  |  | Yes | Mechanical | 900 | DSPE | LC | MS/MS | SI | Q-TOF | Electrospray Ionisation (ESI) | + | Fully identified (SANTE 11945/2015) | 0.04 |  | acurate mass | no |  | Yes | Bruker MAXIS 4G | Dionex Aclaim RSLC 120 C18 2.2µk 2.1x100mm | 5 | TASQ | ca. 500
LAB016 | TRINEXAPAC ETHYL | 0.031 | matrix matched- multiple level | 5 | ACETONITRILE |  |  | Yes | Both | 1080 | DSPE | LC | MS/MS | NO | Triple Quadrupole | Electrospray Ionisation (ESI) | + | Fully identified (SANTE 11945/2015) | 0 |  | 2 transitions | Yes | 0.005 | No | API5500+ | Phenomenex Aqua 3µ C18 125 A | 2 | Analyst 1.7.1 | 68 | each batch
LAB017 | TRINEXAPAC ETHYL |  |  | 5 | ACETONITRILE | [6 empty] | LC | MS/MS | SI | Q-TOF | Electrospray Ionisation (ESI) | + | Tentatively detected |  | <5 | accurate mass | No |  |  | Agilent 1290 / 6540 | Zorbax Eclipse Plus C18, 2.1*150 mm, 1.8 µm | 3 | MassHunter | 1700 | Each batch
LAB018 | TRINEXAPAC ETHYL | 0.075 | Yes | 5 | ACN | --- | --- | Yes | mechanical shaking | 60 | none | LC | MSMS | NO | Triple Quadrupole | ESI | negative | Fully identified (SANTE 11945/2015) |  |  |  | YES | 0.01 | No | Agilent 6495 | BEH Phenyl | 2 | MassHunter B0.8 | 450 | Each batch
LAB019 | TRINEXAPAC ETHYL | 0.0448 | solvent based-multiple level | 5 | ACETONITRILE |  |  | No | Mechanical | 300 | SPE | LC | MS/MS | NO | Triple Quadrupole | Electrospray Ionisation (ESI) | - | Fully identified (SANTE 11945/2015) | 0.5 | 0.35 | 251,0 -> 132,9; 251,0 -> 136,8 | Yes | 0.005 | No | LC: Agilent 1260, MS/MS: ABSciex 5500 | InfinityLab Poroshell 120 | 5 | ABSciex Analyst (LC), MultiTrace (Evaluation | 500 | Each batch
LAB020 | TRINEXAPAC ETHYL | 0.029 | matrix matched- multiple level | 5 | ACETONITRILE |  |  | No | Mechanical | 1200 | DSPE | LC | MS/MS | SI | Q-TOF | Electrospray Ionisation (ESI) | + | Fully identified (SANTE 11945/2015) | 0 | 0,9/-0,9/-2 | accurate mass, product ions | Yes | 0.005 | Yes | Sciex 6600+ | Agilent Poroshell 120 EC C18 3x50mm 2.7um | 2 | Sciex OS | 350 | Each batch
LAB021 | TRINEXAPAC ETHYL | 0.072 | solvent based-single level | 2 | ACETONE |  |  | No | Mechanical | 180 | None | LC | MS/MS | NO | Triple Quadrupole | Electrospray Ionisation (ESI) | + | Fully identified (SANTE 11945/2015) | 1 |  | 2 transitions | Yes | 0.01 | No | Agilent 7100 | HP5-MS UI | 2 | MassHunter | 850 | Daily
LAB028 | TRINEXAPAC ETHYL | 0.035 | matrix matched- multiple level | 5 | ACETONITRILE |  |  | No | Manual | 60 | Freezing out | LC | MS/MS | NO | Triple Quadrupole | Electrospray Ionisation (ESI) |  | Fully identified (SANTE 11945/2015) |  |  |  |  | 0.01 | No |  |  | 5 |  |  | Each batch
LAB029 | TRINEXAPAC ETHYL | 0.064 | solvent based-multiple level | 5 | ACETONITRILE |  |  | No | Mechanical | 600 | None | LC | MS/MS | SI | Q-Orbitrap | Electrospray Ionisation (ESI) | + | Fully identified (SANTE 11945/2015) | 0.6 | 5 | Accurate mass, 1 transition | Yes | 0.01 | Yes | Q-Exactive | Thermo Qccucore aQ C18 | 1 | TraceFinder EFS 4.1 | 800 | Each batch
LAB030 | TRINEXAPAC ETHYL | 0.061 | matrix matched- multiple level | 5 | ACETONITRILE |  |  | Yes | Mechanical | 300 | DSPE | LC | MS/MS | NO | Triple Quadrupole | Electron Impact (EI) |  | Fully identified (SANTE 11945/2015) | 0 |  |  | Yes | 0.005 | Yes |  | HP-5 MS UI | 2 | MassHunter | about 300 | Each batch
LAB031 | TRINEXAPAC ETHYL | 0.0583 | matrix matched- multiple level | 5 | ACETONITRILE |  |  | No | Mechanical | 180 | SPE | LC | MS/MS | NO | Triple Quadrupole | Electrospray Ionisation (ESI) | + | Fully identified (SANTE 11945/2015) |  |  |  | Yes
LAB036 | TRINEXAPAC ETHYL | 0.07 | matrix matched- multiple level | 5 | ACETONITRILE | WATER |  | No |  |  | DSPE | LC | MS/MS | NO | Triple Quadrupole | Electrospray Ionisation (ESI) | + | Fully identified (SANTE 11945/2015) | 0.1 |  | 2 transitions | Yes | 0.003 | No | ABSCiex 5500 |  | 5 | Multiquant | 440 | Each sample
LAB038 | TRINEXAPAC ETHYL | 0.066 | matrix matched-single level | 5 | ACETONITRILE |  |  | No | Mechanical | 60 | None | LC | MS/MS | NO | Triple Quadrupole | Electrospray Ionisation (ESI) | + | Fully identified (SANTE 11945/2015) | <6 |  |  | Yes | 0.01 | No | 6495 | Zorbax | 5 | MassHunter | 696 | Daily
LAB043 | TRINEXAPAC ETHYL |  |  | 7.5 | OTHER (ACETONITRILE +1% ACETIC ACID) |  |  | No | Mechanical | 10 | Other (freezing out + PSA) | GC | MS/MS | NO | Triple Quadrupole | Electron Impact (EI) | + | Tentatively detected | 6 |  | 2 transitions | No | 0.01 | No | Agilent 7000D | VF5ms | 2 | MassHunter |  | Each batch
LAB045 | TRINEXAPAC ETHYL | 0.079 | yes | 5 | ACN |  |  | NO | MECHANICAL | 300 | NO | LC | MS/MS | NO | TQ | API | + | Fully identified (SANTE 11945/2015) |  |  |  | YES | 0.01 | No | AGILENT 6470-6C/TQ | C18 | 3 | MS Workstation | 402
LAB047 | TRINEXAPAC ETHYL | 0.088 | matrix matched- multiple level | 5 | ETHYL ACETATE |  |  | Yes | Mechanical | 1920 | Liquid-Liquid Partitioning | LC | MS/MS | NO | Triple Quadrupole | Electrospray Ionisation (ESI) | + | Fully identified (SANTE 11945/2015) | 0 |  | 2 transitions | Yes | 0.01 | No | Agilent | C18 | 2 | MassHunter | 271 | Each batch
LAB048 | TRINEXAPAC ETHYL | 0.071 | matrix matched- multiple level | 5 | ETHYL ACETATE |  |  | Yes | Mechanical | 330 | Filtration using 0.2 µm PTFE filters | LC | MS/MS | NO | Triple Quadrupole | Electrospray Ionisation (ESI) | + | Fully identified (SANTE 11945/2015) | 0 |  | 2 transitions | Yes | 0.01 | No | Waters Xevo TQ-XS | Waters HSS T3, 150 x 2.1mm, 1.8 µm | 2 | TargetLynx | 395 | Each batch
LAB050 | TRINEXAPAC ETHYL | 0.06 | solvent based-single level | 5 | ACETONITRILE |  |  | No | Mechanical | 1200 | None | LC | MS/MS | NO | Q-trap | Electrospray Ionisation (ESI) | + | Fully identified (SANTE 11945/2015) | 6 |  | MS/MS spectrum | Yes | 0.005 | No | Qtrap 6500+ | HSST3 | 0.5 | Analyst/Masterview | 371 | Each batch
LAB051 | TRINEXAPAC ETHYL | 0.058 | solvent based-multiple level | 2 | ETHYL ACETATE |  |  | No | Mechanical | 300 | Dilution | LC | MS/MS | NO | Triple Quadrupole | Electrospray Ionisation (ESI) | + | Fully identified (SANTE 11945/2015) |  |  | 2 transitions | Yes | 0.05 | No | Agilent 6495C | HSS T3 | 2 | MassHunter | 321 | Each batch
LAB053 | TRINEXAPAC ETHYL | 0.041 | solvent based-multiple level | 2 | ACETONITRILE | OTHER (SPECIFY) WATER |  | No | Mechanical | 300 | SPE | LC | MS/MS | NO | Triple Quadrupole | Atmospheric Pressure Chemical Ionisation (APCI ) | + | Fully identified (SANTE 11945/2015) |  |  | 2 transitions | Yes | 0.01 | No | Waters Xevo TQ-XS | Aquity UPLC BEH C18 | 0.5 | Masslynx | 700 | Daily
LAB054 | TRINEXAPAC ETHYL | 0.05 | solvent based-single level | 5 | ACETONITRILE |  |  | No | Mechanical | 300 | DSPE | GC | MS/MS | SI | Q-Orbitrap | Electron Impact (EI) | + | Fully identified (SANTE 11945/2015) | <6 | 5 | acurate mass + 1 confirmin ion | Yes | 0.01 | Yes | Q-Exactive | Rxi 5-SIL-MS | 5 | TraceFinder 4.1 | 700 | Each batch
LAB056 | TRINEXAPAC ETHYL |  |  | 5 | ACETONITRILE |  |  | No | Manual | 60 | Liquid-Liquid Partitioning | LC | MS | SI | Q-Orbitrap | Electrospray Ionisation (ESI) | + | Fully identified (SANTE 11945/2015) | < 15 s | 5 |  | Yes | 0.01 | Yes | LC-Q Exactive | Poroshell C18 Aq | 5 | TraceFinder 4.1 | 1200 | Once a month
LAB059 | TRINEXAPAC ETHYL | 0.043 | matrix matched-single level | 5 | ACETONITRILE |  |  | No | Manual | 120 | SPE | LC | MS/MS | NO | Triple Quadrupole | Electrospray Ionisation (ESI) | + | Fully identified (SANTE 11945/2015) |  |  | 2 transition | Yes | 0.01 | No | ABSciex 6500+ | ZORBAX ECLIPSE | 2 | Analisis/MassHunter | 600 | Each batch
LAB064 | TRINEXAPAC ETHYL | 0.07 | Procedural Standard Calibration - Multi Level | 5 | ACETONITRILE |  |  | No | Mechanical | 120 | freezing out, DSPE | LC | MS/MS | NO | Triple Quadrupole | Electrospray Ionisation (ESI) | polarity switching | Fully identified (SANTE 11945/2015) | 0 |  | 2 transitions | Yes | 0.003 | No | Agilent 1290 UPLC / Sciex 6500+ | Waters Acquity BEH 1.7µm | 1 | MultiQuant 3.0.3 | 460 | Each batch