## INDEX
CLICK ON THE PESTICIDE TO SEE THE RESULTS
| Alachlor | Cyanofenphos |  | Diuron | Dodemorph
| Endrin | Fluacryprim |  | Fonofos | Isoprocarb
| Metamitron | Metazachlor |  | Metobromuron | Monolinuron
| Prometryne | Propazine |  | Propoxur | Simazine
Tetrachlorvinphos

## Alachlor
Lab Code | Pesticide | Estimated concentration (mg/kg) | Calibration for quantification | Sample weight (g) | Extraction solvent 1: | Extraction solvent 2: | Extraction solvent 3: | Is the pH adjusted? | Agitation mode: | Agitation time (s) | Clean up: | Chromatographic Technique: | Detector | Analyser: | Ionization Mode: | Polarity | How was the identification done? | RT Deviation (s) | MS Tolerance (ppm) | Other identification details (e.g. 1 transition. 2 transitions. accurate mass): | Is this pesticide included in your routine scope? | What is your screening detection limit (mg/kg) | Full Scan? | Instrument model: | Column Type: | Injecton Volume (µL) | Software | No. of PESTICIDES in method or library (only pesticides) | How frequently do you use a standard solution for your screening method?
Lab002 | Alachlor | 0.035 | matrix matched- multiple level | 10 | Acetonitrile |  |  | No | Mechanical | 300 | DSPE | GC | MS/MS | Triple Quadrupole | Electron Impact (EI) | + | Fully identified (SANTE 11945/2015) |  |  |  | Yes | 0.01 |  | Agilent 6890-7000C |  |  | Masshunter
Lab003 | Alachlor | 0.043 | matrix matched- multiple level | 10 | Acetonitrile |  | acetic acid | No | Mechanical | 3 | DSPE | GC | MS/MS | Triple Quadrupole | Electron Impact (EI) | + | Fully identified (SANTE 11945/2015) |  |  |  | Yes | 0.005 | Yes |  | HP 5 MS | 2
Lab005 | Alachlor | 0.04325 | matrix matched- multiple level | 15 | Acetone | Petroleum ether | Dichloromethane | No | Mechanical | 30 | None | GC | MS | Orbitrap | Electron Impact (EI) | + | Fully identified (SANTE 11945/2015) | <6 | <5 | accurate mass | Yes | 0.005 | Yes | Thermo Q exactive | Rxi-5Sil MS | 3 | TraceFinder
Lab006 | Alachlor | 0.015 | matrix matched- multiple level | 10 | Acetonitrile |  |  | No | Manual | 60 | DSPE | GC | MS/MS | Triple Quadrupole | Electrospray Ionisation (ESI) | + | Fully identified (SANTE 11945/2015) | 0.6 | 3 | 2 transition | Yes | 0.01 | No | TSQ Quantum XLS | DB 5 MS UI | 2 | Trace Finder | 167 | Each batch
Lab007 | Alachlor | 0.0461 | solvent based-multiple level | 10 | Acetonitrile |  |  | No | Manual | 120 | only diluition | LC | MS/MS | Triple Quadrupole | Electrospray Ionisation (ESI) | - | Fully identified (SANTE 11945/2015) | ≤ ±0.1 min |  | 2 MRM | Yes | 0.01 | No | API 4000 | Zorbax Eclipse XDB-C18 | 10 | Analyst 1.5.1 | 165 | every batch
Lab009 | Alachlor | 0.0434 | matrix matched-single level | 10 | Acetonitrile |  |  | No | Mechanical | 600 | SPE | LC | MS/MS | Q-TOF | Electrospray Ionisation (ESI) | + | Fully identified (SANTE 11945/2017) | 0.011 | 18937 | Accurate Mass=270.1255 | Yes | 0.005 | Yes | Agilent 1290-6545 | ZORBAX SB-C18 | 5 | Masshunter | 817 | Each batch
Lab010 | Alachlor | 0.035 | matrix matched- multiple level | 5 | Acetonitrile |  |  | Yes | Mechanical | 240 | None | GC | MS/MS | Triple Quadrupole | Electron Impact (EI) | + | Fully identified (SANTE 11945/2015) |  |  | 2 transitions | Yes | 0.01 | No | APGC-MSMS | Rxi-5sil MS | 1 | Masslynx | 250 | Each batch
Lab013 | Alachlor | 0.043 | matrix matched- multiple level | 10 | Acetonitrile |  |  | No | Mechanical | 180 | DSPE | GC | MS/MS | Triple Quadrupole | Electron Impact (EI) | + | Fully identified (SANTE 11945/2015) |  |  | 188>132; 269>160 | Yes | 0.005 | No | BRUKER SCION GC/MS TQ 436GC | ZB-5 MS 30mm x 0.25 mm x 0.25um | 5 | Bruker MS Data Review | 400 | Daily
Lab015 | Alachlor |  | matrix matched- multiple level | 10 | Acetonitrile |  |  | No | Mechanical | 60 | PSA | LC | MS/MS | Q-TOF | Electrospray Ionisation (ESI) | + | Fully identified (SANTE 11945/2015) |  |  |  | No | 0.005 | Yes | Impact 2 | C18 | 2 | TASQ | 600 | Once a week
Lab016 | Alachlor |  |  | 10 | Acetonitrile |  |  | No | Mechanical | 300 | DSPE | LC | MS/MS | Q-exactive | Electrospray Ionisation (ESI) | + | Tentatively detected | 0 | 5 ppm | accurate mass | No |  | Yes | Q exactive | C18 aqua | 5 | trace finder | 750 | Each batch
Lab016 | Alachlor |  |  | 10 | Acetonitrile |  |  | No | Mechanical | 300 | DSPE | GC | MS/MS | Triple Quadrupole | Electron Impact (EI) | + | Tentatively detected |  |  | 2 fragments | No |  | Yes | TQ SCION | 5MS | 5 | workstation | 342 | Each batch
Lab017 | Alachlor | 0.04 | solvent based-multiple level | 10 | Acetonitrile |  |  | No | Mechanical | 60 | DSPE | LC | MS/MS | Triple Quadrupole | Electrospray Ionisation (ESI) | + | Fully identified (SANTE 11945/2015) |  |  | 2 transitions | Yes | 0.010 | No | Api 4000 Absciex | C18 50 mm | 5 | Analyst | 750 | Never
Lab018 | Alachlor | 0.0449 | matrix matched-single level | 10 | Acetonitrile |  |  | No | Mechanical | 600 | SPE | LC | MS/MS | Q-Orbitrap | Electrospray Ionisation (ESI) | + | Fully identified (SANTE 11945/2017) | -0.0380380000000002 | -0.8323 | Accurate Mass=270.12553 | Yes | 0.005 | Yes | Thermofisher QExactive | Accucore aQ | 5 | Tracefinder | 797 | Each batch
Lab020 | Alachlor | 0.044 | matrix matched- multiple level | 10 | Acetonitrile |  |  | No | Mechanical | 900 | DSPE | LC | MS/MS | Q-TOF | Electrospray Ionisation (ESI) | + | Fully identified (SANTE 11945/2015) | 6 | 5 | accurate mass for 2 ions | Yes | 0.01 | Yes | 6540UHD Accurate-Mass | EclipsePlusC18 | 4 | Masshunter | 700 | Each batch
Lab021 | Alachlor | 0.032 | matrix matched- multiple level | 5 | Acetonitrile |  |  | No | Mechanical |  | None | LC | MS/MS | Triple Quadrupole | Electrospray Ionisation (ESI) |  | Multiple Reaction Monitoring (MRM) |  |  |  | Yes | 0.01 | No
Lab023 | Alachlor |  |  | 10 | Acetonitrile |  |  | No | Manual | 60 | Liquid-Liquid Partitioning | LC | MS | Q-Orbitrap | Electrospray Ionisation (ESI) | + | Tentatively detected | < 12 | < 2 | 2-3 Fragment ions | Yes | 0.01 | Yes | Thermo QE | C18 | 5 | TraceFinder v4.1 | 900 | Once a month
Lab024 | Alachlor | 0.048 | matrix matched- multiple level | 10 | Acetonitrile |  |  | Yes | Mechanical | 1500 | DSPE | GC | MS/MS | Triple Quadrupole | Electron Impact (EI) | + | Fully identified (SANTE 11945/2015) | 0.420000000000087 |  | 2 Transiciones | Yes | 0.01 | No | Agilent 7000C | HP-5MS-UI | 2 | Mass Hunter | 205 | Each batch
Lab025 | Alachlor | 0.037 | matrix matched- multiple level | 10 | Acetonitrile |  |  | Yes | Mechanical | 900 | DSPE | GC | MS | Orbitrap | Electron Impact (EI) | + | Fully identified (SANTE 11945/2015) | 0 | 0.26 | accurate mass | Yes | 0.01 | Yes | Thermo Exactive GC Orbitrap | Agilent DB-5 MS. 30 m. 0.250 mm 0.25 µm | 2 | Thermo Tracefinder 4.1 | 570 | Each batch
Lab029 | Alachlor | 0.044 | matrix matched-single level | 10 | Acetonitrile |  |  |  | Manual | 60 | Other (specify): PSA. C18 | GC | MS/MS | Triple Quadrupole | Electron Impact (EI) | + | Fully identified (SANTE 11945/2015) | 0 |  | 2 transitions | Yes | 0.005 | No | Agilent 7693 | Agilent HP-5MS UI 15mx0.250mm film 0.25 µm | 4 | Agilent MassHunter Quantitative Analysis (for QQQ) | 495 | Once a week
Lab030 | Alachlor | 0.041 | solvent based-single level | 10 | Acetonitrile |  |  | No | Mechanical | 300 | Quechers | LC | MS/MS | Triple Quadrupole | Electrospray Ionisation (ESI) | + | Fully identified (SANTE 11945/2015) | 6 |  | t1: 271.1-162.1; t2: 271.1-238.1 | Yes | 0.01 | No | Waters TQ-S | C18 | 1 | Masslynx |  | Daily
Lab032 | Alachlor |  |  | 10 | Acetonitrile |  |  | No | Mechanical | 120 | DSPE | GC | MS | Q-TOF | Electron Impact (EI) | + | Tentatively detected |  | 2.4 | ≥ 3 ions | Yes | 0.01 | Yes | 7200B Q-TOF GC/MS | HP5 MS UI | 10 | MassHunter | > 1000 substances | each batch
Lab032 | Alachlor | 0.04 | matrix matched- multiple level | 10 | Acetonitrile |  |  | No | Mechanical | 120 | DSPE | GC | MS/MS | Triple Quadrupole | Electron Impact (EI) | + | Fully identified (SANTE 11945/2015) |  |  | 2-3 transitions | Yes | 0.01 | No | Agilent 7010 QQQ | HP5 MS UI | 10 | MassHunter | 350 | each batch
Lab033 | Alachlor | 0.045 | matrix matched- multiple level | 10 | Acetonitrile |  |  | No | Mechanical | 600 | Freezing out | LC | MS | Orbitrap | Electrospray Ionisation (ESI) | + | Tentatively detected | 0 | 10 | accurate mass | No | 0.01 | Yes | Q Exactive | Kinetex C18 | 10 | Xcalibur | 223 | Each batch
Lab034 | Alachlor | 0.032 | matrix matched- multiple level | 10 | Acetonitrile |  |  | No | Manual | 60 | DSPE | LC | MS/MS | Triple Quadrupole | Electrospray Ionisation (ESI) | + | Fully identified (SANTE 11945/2015) |  |  |  | Yes | 0.01 |  | Shimadzu 8060 |  | 5 |  | 650 | Daily
Lab035 | Alachlor |  |  | 10 | Acetonitrile |  |  | No | Mechanical | 900 | DSPE | LC | MS/MS | Q-TOF | Electrospray Ionisation (ESI) | + | Tentatively detected |  |  |  | No |  | Yes | Bruker Maxis | Dionex Acclaim RSCL | 5 | TASQ
Lab036 | Alachlor | 0.105 | solvent based-multiple level | 15 | Acetone | Dichloromethane | Petroleum ether | No | Mechanical | 60 | Centrifugation | GC | MS | Ion trap | Electron Impact (EI) |  | Fully identified (SANTE 11945/2015) |  |  |  | Yes | 0.01 | No | 240-MS | 5MS | 10 |  | 254 | Each batch
Lab037 | Alachlor | 0.0465 | matrix matched- multiple level | 10 | Acetonitrile |  |  | No | Mechanical | 1204 | DSPE | GC | MS | Orbitrap | Electron Impact (EI) | + | Fully identified (SANTE 11945/2015) | 1 | 0.0953 | accurate mass. EI-Spectrum | Yes | 0.05 | Yes | Exactive GC Orbitrap | Restek Rxi-5Sil MS 0.25mm. 0.25µm. 30m | 1 | TraceFinder | 350 | Each batch
Lab037 | Alachlor | 0.043 | matrix matched- multiple level | 10 | Acetonitrile |  |  | No | Mechanical | 1200 | DSPE | GC | MS/MS | Triple Quadrupole | Electron Impact (EI) | + | Fully identified (SANTE 11945/2015) | 2 |  | two transitions | Yes | 0.01 | No | Thermo Scientic Quantum Ultra XLS | Restek Rxi-5Sil MS 0.25mm. 0.25µm. 30m | 1 | TraceFinder | 350 | Each batch
Lab040 | Alachlor |  |  | 10 | Acetonitrile |  |  |  | AUTOMATICO | 60 | Quechers | gases | MS/MS | Triple Quadrupole | Electron Impact (EI) | + | Fully identified (SANTE 11945/2015) |  |  | 269;188;160 | No | 10 |  | Agilent 7000 | HP 5MS UI | 1 | MASSHUNTER | 600 | Never
Lab041 | Alachlor | 0.033 | matrix matched- multiple level | 10 | Acetonitrile |  |  | No | Mechanical | 900 | DSPE | GC | MS/MS | Triple Quadrupole | Electron Impact (EI) |  | Fully identified (SANTE 11945/2015) | 6 |  |  | Yes | 0.005 | No | Agilent | CPSil8CB | 1 | MassHunter |  | Each batch
Lab042 | Alachlor |  | matrix matched- multiple level | 10 | Acetonitrile |  |  | No | Mechanical | 600 | DSPE | LC | MS/MS | TOF | Electrospray Ionisation (ESI) | + | Fully identified (SANTE 11945/2015) | 1.2 | 1.47 | 2 transitions or more | No |  | Yes | Bruker Impact II | C18 | 20 | TASQ |  | Other (specify)
Lab044 | Alachlor | 0.062 | matrix matched- multiple level | 10 | Ethyl acetate |  |  | Yes | Mechanical | 180 | Filtration | LC | MS/MS | Triple Quadrupole | Electrospray Ionisation (ESI) | + | Fully identified (SANTE 11945/2015) | 0 |  | 2 transitions | No | 0.01 | No | Waters Xevo TQ-XS | Waters HSS T3. 150 x 2.1mm. 1.8 µm | 2 | TargetLynx | 523 | Each batch
Lab045 | Alachlor | 0.048 | matrix matched- multiple level | 10 | Acetonitrile |  |  | No | Manual | 90 | DSPE | GC | MS/MS | Triple Quadrupole | Electrospray Ionisation (ESI) | + | Fully identified (SANTE 11945/2015) | 6 |  | 269 > 160; 269 > 188 | Yes | 0.005 | No | SCION-GC (BRUKER) | 5MS 30mx.25mmx0.25um | 5 | MS Workstation Version 8.2.1 | 330 | Each batch
Lab046 | Alachlor | 0.05 | matrix matched- multiple level | 10 | Acetonitrile |  |  | No | Mechanical | 120 | None | GC | MS/MS | Triple Quadrupole | Electron Impact (EI) | + | Fully identified (SANTE 11945/2015) |  |  | 206>176; 206>148 | Yes |  | No | Agilent 7000B |  | 1 | Mass Hunter | 295 | Each batch
Lab047 | Alachlor | 0.05 | matrix matched- multiple level | 10 | Acetonitrile |  |  | No | Mechanical | 300 | DSPE | LC | MS | Q-TOF | Electrospray Ionisation (ESI) | + | Fully identified (SANTE 11945/2015) | 18.6 | -0.42 | accurate mass | Yes | 0.05 | Yes | Bruker Maxis | Poreshell C18 | 2 | TASQ | 600 | Each batch
Lab049 | Alachlor | 0.039 | matrix matched- multiple level | 10 | Acetonitrile |  |  | Yes | Mechanical | 60 | DSPE | GC | MS/MS | Triple Quadrupole | Electron Impact (EI) | + | Fully identified (SANTE 11945/2015) |  |  | 2 transitions | Yes | 0.01 | No | Agilent 7010 | DB5-MS | 2 | MassHunter | 800 | Each batch
Lab050 | Alachlor |  |  | 10 | Acetonitrile |  |  | No | Mechanical | 120 | Liquid-Liquid Partitioning | GC | MS | TOF | Electron Impact (EI) |  | Tentatively detected |  |  | Match between spectrum in sample and matrix-matched standard: 833 | No |  | Yes | LECO Pegasus 4D | DB5-MS (30mx0.25mmx0.25um) in 1st dimension. BPX-50 (2mx0.1mmx0.1um) in 2nd dimension | 10 | ChromaTOF | 500 | Each batch
Lab051 | Alachlor | 0.0335 | matrix matched-single level | 5 | Acetonitrile |  |  | No | Mechanical | 180 | None | GC | MS/MS | Triple Quadrupole | Electron Impact (EI) | + | Fully identified (SANTE 11945/2015) | 0 |  | two transitions. two colums | Yes | 0.01 | No | 7010A | HP5 | 2 | MassHunter | 750 | Daily
Lab055 | Alachlor | 0.052 | matrix matched- multiple level | 10 | Acetonitrile |  |  | No | Manual | 60 | DSPE | GC | MS/MS | Triple Quadrupole | Electron Impact (EI) |  | Fully identified (SANTE 11945/2015) |  |  |  | Yes | 0.01 | No | Agilent 7000D | 95 dimethyl-5 diphenyl polysiloxane | 10 | MassHunter |  | Each sample
Lab056 | Alachlor | 0.02 | matrix matched- multiple level | 5 | Acetonitrile |  |  | No | Mechanical | 300 | None | LC | MS/MS | Triple Quadrupole | Electrospray Ionisation (ESI) | + | Fully identified (SANTE 11945/2015) | <12 | 5 | 2 transitions | Yes |  | Yes | Agilent 6490 | Zorax eclipse plus C18 | 2 | mass hunter | 350 | Each batch
Lab057 | Alachlor | 0.0415 | matrix matched- multiple level | 15 | Acetone | Dichloromethane | Petroleum ether | No | Mechanical | 45 | None | GC | MS/MS | Triple Quadrupole | Electron Impact (EI) |  | Fully identified (SANTE 11945/2015) | 0 | N/A | 2 transitions | Yes | 0.01 | No | Agilent 7000A GCMS | Agilent HP5MSI | 2 | Masshunter | 180 | Each batch
Lab058 | Alachlor |  |  | 10 | Acetonitrile |  |  | No | Manual | 120 | DSPE | GC | MS/MS | Triple Quadrupole | Electron Impact (EI) | + | Tentatively detected | ? | 5 | MS/MS and Accurate mass | No | ? | Yes |  |  | 3 |  |  | Each batch
Lab059 | Alachlor | 0.05 | matrix matched- multiple level | 10 | Acetonitrile |  |  | No | Mechanical | 120 | None | GC | MS/MS | Triple Quadrupole | Electron Impact (EI) | + | Fully identified (SANTE 11945/2015) | <6 |  |  | Yes | 0.003 | No | 7010 | HP5MS | 1 | MassHunter | 682 | Each sample
Lab060 | Alachlor | 0.033 | matrix matched- multiple level | 10 | Acetonitrile |  |  | No | Both | 300 | DSPE | GC | MS/MS | Triple Quadrupole | Electron Impact (EI) |  | Fully identified (SANTE 11945/2015) |  |  |  | Yes | 0.01 | No | BRUKER-SCION-TQ | VF-5MS | 3 | MS-Workstation | 246 | Each batch
Lab062 | Alachlor | 0.042 | matrix matched- multiple level | 5 | Acetonitrile |  |  | Yes | Manual | 180 |  | LC | MS/MS | Triple Quadrupole | Electrospray Ionisation (ESI) | + | Fully identified (SANTE 11945/2015) | 0 |  | 2 transitions. RT. ion ratio | Yes | 0.004 | No | Xevo TQ-S. Waters | Acquity UPLC HSS T3 1.8um | 2.5 | MassLynx | 440 | Each batch
Lab062 | Alachlor |  | matrix matched- multiple level | 5 | Acetonitrile |  |  | Yes | Manual | 180 | DSPE | GC | MS/MS | Triple Quadrupole | Electron Impact (EI) | + | Fully identified (SANTE 11945/2015) | 0 |  | 2 transitions. RT. ion ratio | No | 0.01 | No | Agilent 7010 QQQ | HP-5 MS UI (15 m x 0.25 mm x 0.25 µm) | 0.5 | Agilent MassHunter | 300 | Each batch
Lab063 | Alachlor | 0.021 | matrix matched- multiple level | 10 | Acetonitrile |  |  | No |  |  | DSPE | GC | MS/MS | Triple Quadrupole | Electron Impact (EI) |  | Tentatively detected |  |  |  | Yes | 0.005 | No | Shimadzu 8050 GC-MS |  | 1 | LabSolutions 4.45 SP1 |  | Each batch
Lab064 | Alachlor | 0.027 | matrix matched- multiple level | 10 | Acetonitrile |  |  | No | Mechanical | 60 | DSPE | GC | MS/MS | Triple Quadrupole | Electron Impact (EI) | + | Fully identified (SANTE 11945/2015) | 6 |  |  | Yes | 0.01 | Yes |  |  | 1 |  |  | Each batch

## Cyanofenphos
Lab Code | Pesticide | Estimated concentration (mg/kg) | Calibration for quantification | Sample weight (g) | Extraction solvent 1: | Extraction solvent 2: | Extraction solvent 3: | Is the pH adjusted? | Agitation mode: | Agitation time (s) | Clean up: | Chromatographic Technique: | Detector | Analyser: | Ionization Mode: | Polarity | How was the identification done? | RT Deviation (s) | MS Tolerance (ppm) | Other identification details (e.g. 1 transition. 2 transitions. accurate mass): | Is this pesticide included in your routine scope? | What is your screening detection limit (mg/kg) | Full Scan? | Instrument model: | Column Type: | Injecton Volume (µL) | Software | No. of PESTICIDES in method or library (only pesticides) | How frequently do you use a standard solution for your screening method?
Lab002 | Cyanofenphos | 0.025 | matrix matched- multiple level | 10 | Acetonitrile |  |  | No | Mechanical | 300 | DSPE | GC | MS/MS | Triple Quadrupole | Electron Impact (EI) | + | Tentatively detected |  |  |  | No | 0.01 |  | Agilent 6890-7000C |  |  | Masshunter
Lab003 | Cyanofenphos | 0.057 | matrix matched- multiple level | 10 | Acetonitrile |  | acetic acid | No | Mechanical | 3 | DSPE | LC | MS/MS | Triple Quadrupole | Electrospray Ionisation (ESI) | + | Fully identified (SANTE 11945/2015) |  |  |  | Yes | 0.005 | Yes |  | HSS T3 | 5
Lab005 | Cyanofenphos | 0.06275 | matrix matched- multiple level | 15 | Acetone | Petroleum ether | Dichloromethane | No | Mechanical | 30 | None | GC | MS | Orbitrap | Electron Impact (EI) | + | Fully identified (SANTE 11945/2015) | <6 | <5 | accurate mass | Yes | 0.005 | Yes | Thermo Q exactive | Rxi-5Sil MS | 3 | TraceFinder
Lab008 | Cyanofenphos | 0.043 | matrix matched- multiple level | 10 | Ethyl acetate |  |  | No | Mechanical | 1200 | DSPE | GC | MS/MS | Triple Quadrupole | Electron Impact (EI) | + | Fully identified (SANTE 11945/2015) |  |  | 2 Transitions | Yes | 0.001 | No | Thermo TSQ 8000 EVO | dB-5ms | 3 | TraceFinder | 211 | Each batch
Lab009 | Cyanofenphos | 0.0593 | matrix matched-single level | 10 | Acetonitrile |  |  | No | Mechanical | 600 | SPE | GC | MS/MS | Q-TOF | Electron Impact (EI) | + | Fully identified (SANTE 11945/2017) | 0.001 | 14827 | Accurate Mass=169.0413 | Yes | 0.001 | Yes | Agilent 7890-7250 | HP-5MS UI | 1 | Masshunter | 678 | Each batch
Lab013 | Cyanofenphos | 0.055 | matrix matched- multiple level | 10 | Acetonitrile |  |  | No | Mechanical | 180 | DSPE | LC | MS/MS | Triple Quadrupole | Electrospray Ionisation (ESI) | + | Fully identified (SANTE 11945/2015) |  |  | 304>157; 304>276 | Yes | 0.005 | No | BRUKER ELITE EVOQ LC/MS TQ | Phenomenex Synergi C18 2.5um Hidro-RP | 5 | Bruker MS Data Review | 309 | Daily
Lab014 | Cyanofenphos | 0.062 | matrix matched-single level | 10 | Ethyl acetate |  |  | Yes | Mechanical | 18 | Other (specify) Filtration | GC | MS/MS | Triple Quadrupole | Electron Impact (EI) | + | Fully identified (SANTE 11945/2015) | 2 |  | 2 transitions | Yes | 0.01 | No | Agilent | 95%methyl5%phenyl polysiloxane | 2 | MassHunter | 152 | Each batch
Lab015 | Cyanofenphos |  | matrix matched- multiple level | 10 | Acetonitrile |  |  | No | Mechanical | 60 | PSA | LC | MS/MS | Q-TOF | Electrospray Ionisation (ESI) | + | Fully identified (SANTE 11945/2015) |  |  |  | Yes | 0.005 | Yes | Impact 2 | C18 | 2 | TASQ | 600 | Once a week
Lab016 | Cyanofenphos |  |  | 10 | Acetonitrile |  |  | No | Mechanical | 300 | DSPE | LC | MS/MS | Q-exactive | Electrospray Ionisation (ESI) | + | Fully identified (SANTE 11945/2015) | 0 | 5 ppm | accurate mass | No |  | Yes | Q exactive | C18 aqua | 5 | trace finder | 750 | Each batch
Lab016 | Cyanofenphos |  |  | 10 | Acetonitrile |  |  | No | Mechanical | 300 | DSPE | GC | MS/MS | Triple Quadrupole | Electron Impact (EI) | + | Tentatively detected |  |  | 5 fragments | No |  | Yes | TQ SCION | 5MS | 5 | workstation | 342 | Each batch
Lab017 | Cyanofenphos |  |  | 10 | Acetonitrile |  |  | No | Mechanical | 60 | DSPE | LC | MS/MS | Triple Quadrupole | Electrospray Ionisation (ESI) | + | Tentatively detected |  |  | 2 transitions | No |  | No | Api 4000 Absciex | C18 50 mm | 5 | Analyst | 750 | Never
Lab017 | Cyanofenphos |  |  | 10 | Acetonitrile |  |  | No | Mechanical | 60 | DSPE | GC | MS/MS | Triple Quadrupole | Electron Impact (EI) | + | Tentatively detected |  |  | 2 transitions | No |  | No | Agilent 7000 | HP 5 ms 30 m | 2 | Mass Hunter | 750 | Never
Lab018 | Cyanofenphos | 0.0707 | matrix matched-single level | 10 | Acetonitrile |  |  | No | Mechanical | 600 | SPE | GC | MS/MS | Q-TOF | Electron Impact (EI) | + | Fully identified (SANTE 11945/2017) | 0.004 | -4.95 | Accurate Mass=156.9872 | Yes | 0.005 | Yes | Agilent 7890-7200 | VF-1701MS | 1 | Masshunter | 678 | Each batch
Lab020 | Cyanofenphos | 0.066 | matrix matched- multiple level | 10 | Acetonitrile |  |  | No | Mechanical | 900 | DSPE | LC | MS/MS | Q-TOF | Electrospray Ionisation (ESI) | + | Fully identified (SANTE 11945/2015) | 6 | 5 | accurate mass for 2 ions | Yes | 0.05 | Yes | 6540UHD Accurate-Mass | EclipsePlusC18 | 4 | Masshunter | 700 | Each batch
Lab021 | Cyanofenphos | 0.081 | matrix matched- multiple level | 5 | Acetonitrile |  |  | No | Mechanical |  | None | GC | MS/MS | Triple Quadrupole | Electron Impact (EI) |  | Multiple Reaction Monitoring (MRM) |  |  |  | Yes | 0.01 | No
Lab023 | Cyanofenphos |  |  | 10 | Acetonitrile |  |  | No | Manual | 60 | Liquid-Liquid Partitioning | GC | MS/MS | Triple Quadrupole | Electron Impact (EI) | + | Tentatively detected | < 12 |  | 4 transitions | Yes | 0.01 | No | Agilent 7010A | HP-5 MSUI | 1 | MassHunter Quantitation v7 | 806 | Once a month
Lab025 | Cyanofenphos | 0.07 | matrix matched- multiple level | 10 | Acetonitrile |  |  | Yes | Mechanical | 900 | DSPE | GC | MS | Orbitrap | Electron Impact (EI) | + | Fully identified (SANTE 11945/2015) | 0 | 0.08 | accurate mass | Yes | 0.01 | Yes | Thermo Exactive GC Orbitrap | Agilent DB-5 MS. 30 m. 0.250 mm 0.25 µm | 2 | Thermo Tracefinder 4.1 | 570 | Each batch
Lab030 | Cyanofenphos | 0.069 | matrix matched-single level | 10 | Acetonitrile |  |  | No | Mechanical | 300 | Quechers | GC | MS/MS | Triple Quadrupole | Electron Impact (EI) | + | Fully identified (SANTE 11945/2015) | 6 |  | t1: 169-77.1; t2: 169-141.1 | Yes | 0.01 | No | Agilent GC(7890B) MSMS(7000C) | HP-5MS UI | 1 | MassHunter |  | Daily
Lab032 | Cyanofenphos |  |  | 10 | Acetonitrile |  |  | No | Mechanical | 120 | DSPE | GC | MS | Q-TOF | Electron Impact (EI) | + | Tentatively detected |  | -3.6 | ≥ 3 ions | No | 0.01 | Yes | 7200B Q-TOF GC/MS | HP5 MS UI | 10 | MassHunter | > 1000 substances | each batch
Lab032 | Cyanofenphos | 0.06 | matrix matched- multiple level | 10 | Acetonitrile |  |  | No | Mechanical | 120 | DSPE | GC | MS/MS | Triple Quadrupole | Electron Impact (EI) | + | Fully identified (SANTE 11945/2015) |  |  | 2-3 transitions | Yes | 0.01 | No | Agilent 7010 QQQ | HP5 MS UI | 10 | MassHunter | 350 | each batch
Lab034 | Cyanofenphos | 0.049 | matrix matched- multiple level | 10 | Acetonitrile |  |  | No | Manual | 60 | DSPE | LC | MS/MS | Triple Quadrupole | Electrospray Ionisation (ESI) | + | Tentatively detected |  |  |  | No | 0.01 |  | Shimadzu 8060 |  | 5 |  | 650 | Daily
Lab035 | Cyanofenphos | 0.09 | matrix matched- multiple level | 10 | Acetonitrile |  |  | No | Mechanical | 900 | DSPE | LC | MS/MS | Q-TOF | Electrospray Ionisation (ESI) | + | Fully identified (SANTE 11945/2015) |  |  |  | Yes | 0.01 | Yes | Bruker Maxis | Dionex Acclaim RSCL | 5 | TASQ |  | Each batch
Lab039 | Cyanofenphos | 0.042 | matrix matched- multiple level | 5 | Acetonitrile |  |  | Yes | Both | 900 | DSPE | LC | MS/MS | Triple Quadrupole | Electrospray Ionisation (ESI) | + | Fully identified (SANTE 11945/2015) | 1 |  | 2 transitions | Yes | 0.01 |  | API 3000 | C18 aqua | 10 | Analyst 1.6.2 | 550 | Each batch
Lab040 | Cyanofenphos |  |  | 10 | Acetonitrile |  |  |  | AUTOMATICO | 60 | Quechers | gases | MS/MS | Triple Quadrupole | Electron Impact (EI) | + | Fully identified (SANTE 11945/2015) |  |  | 303;169;141 | No | 10 |  | Agilent 7001 | HP 5MS UI | 1 | MASSHUNTER | 600 | Never
Lab042 | Cyanofenphos | 0.057 | matrix matched- multiple level | 10 | Acetonitrile |  |  | No | Mechanical | 600 | DSPE | LC | MS/MS | TOF | Electrospray Ionisation (ESI) | + | Fully identified (SANTE 11945/2015) | 3 | 0.21 | 2 transitions or more | Yes | 0.01 | Yes | Bruker Impact II | C18 | 20 | TASQ |  | Other (specify)
Lab044 | Cyanofenphos | 0.046 | matrix matched- multiple level | 10 | Ethyl acetate |  |  | Yes | Mechanical | 180 | Filtration | GC | MS/MS | Triple Quadrupole | Electron Impact (EI) | + | Fully identified (SANTE 11945/2015) | 0 |  | 2 transitions | Yes | 0.01 | No | Agilent 7010 | 2*HP-5ms Ultra Inert 15 m x 250 µm x 0.25 µm (mid-column backflush) | 1 | Masshunter | 523 | Each batch
Lab045 | Cyanofenphos | 0.051 | matrix matched- multiple level | 10 | Acetonitrile |  |  | No | Manual | 90 | DSPE | GC | MS/MS | Triple Quadrupole | Electrospray Ionisation (ESI) | + | Fully identified (SANTE 11945/2015) | 6 |  | 169 > 141; 169 > 77 | Yes | 0.005 | No | SCION-GC (BRUKER) | 5MS 30mx.25mmx0.25um | 5 | MS Workstation Version 8.2.1 | 330 | Each batch
Lab046 | Cyanofenphos | 0.055 | matrix matched- multiple level | 10 | Acetonitrile |  |  | No | Mechanical | 120 | None | GC | MS/MS | Triple Quadrupole | Electron Impact (EI) | + | Fully identified (SANTE 11945/2015) |  |  | 157>110; 303>141 | Yes |  | No | Agilent 7000B |  | 1 | Mass Hunter | 295 | Each batch
Lab047 | Cyanofenphos | 0.09 | matrix matched- multiple level | 10 | Acetonitrile |  |  | No | Mechanical | 300 | DSPE | GC | MS | Orbitrap | Electron Impact (EI) | + | Fully identified (SANTE 11945/2015) | 0.6 | -0.96 | accurate mass | Yes | 0.01 | Yes | GC-Exactive | DB5-MS | 1 | TraceFinder | 600 | Each batch
Lab048 | Cyanofenphos | 0.06 | matrix matched-single level | 10 | Acetonitrile |  |  | Yes | Mechanical | 15 | DSPE | GC | MS | Q-TOF | Electron Impact (EI) | + | Tentatively detected | -0.017 | 2.3 | 2 transitions | No |  | Yes |  | DB5ms | 2.5 | Agilent MassHunter Qualitative Analysis 10.0 | 720 | Each batch
Lab049 | Cyanofenphos | 0.047 | matrix matched- multiple level | 10 | Acetonitrile |  |  | Yes | Mechanical | 60 | DSPE | GC | MS/MS | Triple Quadrupole | Electron Impact (EI) | + | Fully identified (SANTE 11945/2015) |  |  | 2 transitions | Yes | 0.01 | No | Agilent 7010 | DB5-MS | 2 | MassHunter | 800 | Each batch
Lab050 | Cyanofenphos |  |  | 10 | Acetonitrile |  |  | No | Mechanical | 120 | Liquid-Liquid Partitioning | GC | MS | TOF | Electron Impact (EI) |  | Tentatively detected |  |  | Match between spectrum in sample and matrix-matched standard: 861 | No |  | Yes | LECO Pegasus 4D | DB5-MS (30mx0.25mmx0.25um) in 1st dimension. BPX-50 (2mx0.1mmx0.1um) in 2nd dimension | 10 | ChromaTOF | 500 | Each batch
Lab051 | Cyanofenphos | 0.044 | matrix matched-single level | 5 | Acetonitrile |  |  | No | Mechanical | 180 | None | GC | MS/MS | Triple Quadrupole | Electron Impact (EI) | + | Fully identified (SANTE 11945/2015) | 0 |  | two transitions. two colums | Yes | 0.01 | No | 7010A | HP5 | 2 | MassHunter | 750 | Daily
Lab052 | Cyanofenphos | 0.04 | solvent based-multiple level | 4 | Acetonitrile | Water |  | No | Mechanical | 300 | SPE | GC | MS/MS | Triple Quadrupole | Atmospheric Pressure Chemical Ionisation (APCI ) | + | Fully identified (SANTE 11945/2015) | 1.8 | 1 | 2 transitions | Yes | 0.01 | No | Waters Xevo TQ-S | DB5MS UI | 5 | Masslynx | 700 | Daily
Lab055 | Cyanofenphos |  |  | 10 | Acetonitrile |  |  | No | Manual | 60 | DSPE | GC | MS/MS | Triple Quadrupole | Electron Impact (EI) |  | Tentatively detected |  |  |  | No | 0.01 | No | Agilent 7000D | 95 dimethyl-5 diphenyl polysiloxane | 10 | MassHunter |  | Never
Lab056 | Cyanofenphos | 0.02 |  | 5 | Acetonitrile |  |  | No | Mechanical | 300 | DSPE | GC | MS/MS | Q-TOF | Electrospray Ionisation (ESI) | + | Tentatively detected |  |  | accurate mass | No |  | Yes | Agilent 7200 QTOF | DB5-MS-UI | 1 | mass hunter | 600+ | Never
Lab057 | Cyanofenphos | 0.0595 | matrix matched- multiple level | 15 | Acetone | Dichloromethane | Petroleum ether | No | Mechanical | 45 | None | GC | MS/MS | Triple Quadrupole | Electron Impact (EI) |  | Fully identified (SANTE 11945/2015) | 0 | N/A | 2 transitions | Yes | 0.01 | No | Agilent 7000A GCMS | Agilent HP5MSI | 2 | Masshunter | 180 | Each batch
Lab059 | Cyanofenphos | 0.07 | matrix matched- multiple level | 10 | Acetonitrile |  |  | No | Mechanical | 120 | None | GC | MS/MS | Triple Quadrupole | Electron Impact (EI) | + | Fully identified (SANTE 11945/2015) | <6 |  |  | Yes | 0.003 | No | 7010 | HP5MS | 1 | MassHunter | 682 | Each sample
Lab062 | Cyanofenphos |  | matrix matched- multiple level | 5 | Acetonitrile |  |  | Yes | Manual | 180 | DSPE | GC | Other (specify) HRMS | Q-TOF | Electron Impact (EI) | + | Tentatively detected | 10 | 5 | accurate mass. RT | No | 0.01 | Yes | Agilent 7200 Q-TOF | HP-5 MS UI (30 m x 0.25 mm x 0.25 µm) | 3 | Agilent MassHunter | 800 | Each batch
Lab062 | Cyanofenphos |  | matrix matched- multiple level | 5 | Acetonitrile |  |  | Yes | Manual | 180 | DSPE | GC | MS/MS | Triple Quadrupole | Electron Impact (EI) | + | Fully identified (SANTE 11945/2015) | 0 |  | 2 transitions. RT. ion ratio | No | 0.01 | No | Agilent 7010 QQQ | HP-5 MS UI (15 m x 0.25 mm x 0.25 µm) | 0.5 | Agilent MassHunter | 300 | Each batch
Lab064 | Cyanofenphos | 0.046 | matrix matched- multiple level | 10 | Acetonitrile |  |  | No | Mechanical | 60 | DSPE | GC | MS/MS | Triple Quadrupole | Electron Impact (EI) | + | Fully identified (SANTE 11945/2015) | 6 |  |  | Yes | 0.01 | Yes |  |  | 1 |  |  | Each batch

## Diuron
Lab Code | Pesticide | Estimated concentration (mg/kg) | Calibration for quantification | Sample weight (g) | Extraction solvent 1: | Extraction solvent 2: | Extraction solvent 3: | Is the pH adjusted? | Agitation mode: | Agitation time (s) | Clean up: | Chromatographic Technique: | Detector | Analyser: | Ionization Mode: | Polarity | How was the identification done? | RT Deviation (s) | MS Tolerance (ppm) | Other identification details (e.g. 1 transition. 2 transitions. accurate mass): | Is this pesticide included in your routine scope? | What is your screening detection limit (mg/kg) | Full Scan? | Instrument model: | Column Type: | Injecton Volume (µL) | Software | No. of PESTICIDES in method or library (only pesticides) | How frequently do you use a standard solution for your screening method?
Lab001 | Diuron |  | n/a | 10 | Acetonitrile | [5 empty] | DSPE | LC | MS/MS | Q-Orbitrap | Electrospray Ionisation (ESI) | + | Tentatively detected | n/a | <5 |  | No | n/a | Yes | Thermo Fisher Q-Exactive (Classic) | Accucore aQ | 1 | TraceFinder 4.1 | 800 | Never
Lab002 | Diuron | 0.079 | matrix matched- multiple level | 10 | Acetonitrile |  |  | No | Mechanical | 300 | DSPE | LC | MS/MS | Triple Quadrupole | Electrospray Ionisation (ESI) | + | Fully identified (SANTE 11945/2015) |  |  |  | Yes | 0.01 |  | Waters UPLC H-Class-TQ-XS micro |  |  | Masslynx 4.2
Lab003 | Diuron | 0.076 | matrix matched- multiple level | 10 | Acetonitrile |  | acetic acid | No | Mechanical | 3 | DSPE | LC | MS/MS | Triple Quadrupole | Electrospray Ionisation (ESI) | + | Fully identified (SANTE 11945/2015) |  |  |  | Yes | 0.005 | Yes |  | HSS T3 | 5
Lab004 | Diuron | 0.0417 | solvent based-single level | 15 | Acetonitrile |  |  | No | Both | 900 | None | LC | MS/MS | Q-trap | Electrospray Ionisation (ESI) | + | Fully identified (SANTE 11945/2015) | 5 |  | MSMS spectrum | Yes | 0.005 | No | 6500+ | HSST3 | 0.25 | Analyst/Masterview | 382 | Each batch
Lab005 | Diuron | 0.1 | matrix matched- multiple level | 15 | Acetone | Petroleum ether | Dichloromethane | No | Mechanical | 30 | None | LC | MS/MS | Triple Quadrupole | Electrospray Ionisation (ESI) | + | Fully identified (SANTE 11945/2015) | <6 |  | two transitions | Yes | 0.005 | No | Waters XEVO TQ-S | BEH-C18 | 2 | MassLynx
Lab006 | Diuron | 0.08 | matrix matched- multiple level | 10 | Acetonitrile |  |  | No | Manual | 60 | DSPE | LC | MS/MS | Triple Quadrupole | Electrospray Ionisation (ESI) | + | Fully identified (SANTE 11945/2015) | 0.6 | 3 | 2 transition | Yes | 0.01 | No | TSQ Vantage | Eclipse XDB C18 | 10 | Trace Finder | 169 | Each batch
Lab008 | Diuron | 0.068 | solvent based-multiple level | 10 | Ethyl acetate |  |  | No | Mechanical | 1200 | None | LC | MS/MS | Triple Quadrupole | Electrospray Ionisation (ESI) | + | Fully identified (SANTE 11945/2015) |  |  | 2 Transitions | Yes | 0.001 | No | Agilent 6490 | Waters HSS T3 | 2 | MassHunter | 313 | Each batch
Lab009 | Diuron | 0.1046 | matrix matched-single level | 10 | Acetonitrile |  |  | No | Mechanical | 600 | SPE | LC | MS/MS | Q-TOF | Electrospray Ionisation (ESI) | + | Fully identified (SANTE 11945/2017) | 0.011 | 34236 | Accurate Mass=233.0243 | Yes | 0.002 | Yes | Agilent 1290-6545 | ZORBAX SB-C18 | 5 | Masshunter | 817 | Each batch
Lab010 | Diuron | 0.086 | matrix matched- multiple level | 5 | Acetonitrile |  |  | Yes | Mechanical | 240 | None | LC | MS/MS | Triple Quadrupole | Electrospray Ionisation (ESI) | + | Fully identified (SANTE 11945/2015) |  |  | 2 transitions | Yes | 0.01 | No | UPLC-MSMS | Sunfire C18 | 2 | Masslynx | 350 | Each batch
Lab011 | Diuron | 0.031 | solvent based-multile level | 2 | Acetonitrile |  |  | No | Mechanical | 120 | DSPE | LC | MS/MS | Triple Quadrupole | Electrospray Ionisation (ESI) | + | Fully identified (SANTE 12682/2019) |  |  | 233>72.1; 233>46.1 | Yes | 0.01 | No | Agilent 6460 | Zorbax Eclipse Plus C18 | 5 | Masshunter | 270 | Each batch
Lab013 | Diuron | 0.1 | matrix matched- multiple level | 10 | Acetonitrile |  |  | No | Mechanical | 180 | DSPE | LC | MS/MS | Triple Quadrupole | Electrospray Ionisation (ESI) | + | Fully identified (SANTE 11945/2015) |  |  | 233>72; 233>160 | Yes | 0.005 | No | BRUKER ELITE EVOQ LC/MS TQ | Phenomenex Synergi C18 2.5um Hidro-RP | 5 | Bruker MS Data Review | 309 | Daily
Lab014 | Diuron | 0.0857 | matrix matched-single level | 10 | Ethyl acetate |  |  | Yes | Mechanical | 18 | Other (specify) Filtration | LC | MS/MS | Triple Quadrupole | Electrospray Ionisation (ESI) | + | Fully identified (SANTE 11945/2015) | 0.6 |  | 2 transitions | Yes | 0.01 | No | Agilent | C18 | 2 | MassHunter | 393 | Each batch
Lab015 | Diuron | 0.063 | matrix matched- multiple level | 10 | Acetonitrile |  |  | No | Mechanical | 60 | PSA | LC | MS/MS | Q-TOF | Electrospray Ionisation (ESI) | + | Fully identified (SANTE 11945/2015) |  |  |  | Yes | 0.005 | Yes | Impact 2 | C18 | 2 | TASQ | 600 | Once a week
Lab016 | Diuron |  |  | 10 | Acetonitrile |  |  | No | Mechanical | 300 | DSPE | LC | MS/MS | Q-exactive | Electrospray Ionisation (ESI) | + | Fully identified (SANTE 11945/2015) | 0 | 5 ppm | accurate mass | No |  | Yes | Q exactive | C18 aqua | 5 | trace finder | 750 | Each batch
Lab016 | Diuron |  |  | 10 | Acetonitrile |  |  | No | Mechanical | 300 | DSPE | LC | MS/MS | Triple Quadrupole | Electrospray Ionisation (ESI) | + | Fully identified (SANTE 11945/2015) | 0 |  | 2 transitions | No |  | No | API5500 | C18 aqua | 5 | Analyst | 307 | Each batch
Lab017 | Diuron | 0.04 | solvent based-multiple level | 10 | Acetonitrile |  |  | No | Mechanical | 60 | DSPE | LC | MS/MS | Triple Quadrupole | Electrospray Ionisation (ESI) | + | Fully identified (SANTE 11945/2015) |  |  | 2 transitions | Yes | 0.010 | No | Api 4000 Absciex | C18 50 mm | 5 | Analyst | 750 | Never
Lab018 | Diuron | 0.1008 | matrix matched-single level | 10 | Acetonitrile |  |  | No | Mechanical | 600 | SPE | LC | MS/MS | Q-Orbitrap | Electrospray Ionisation (ESI) | + | Fully identified (SANTE 11945/2017) | 0.0613130000000002 | 0.40144 | Accurate Mass=233.02429 | Yes | 0.001 | Yes | Thermofisher QExactive | Accucore aQ | 5 | Tracefinder | 797 | Each batch
Lab020 | Diuron | 0.3 | matrix matched- multiple level | 10 | Acetonitrile |  |  | No | Mechanical | 900 | DSPE | LC | MS/MS | Q-TOF | Electrospray Ionisation (ESI) | + | Fully identified (SANTE 11945/2015) | 6 | 5 | accurate mass for 2 ions | Yes | 0.01 | Yes | 6540UHD Accurate-Mass | EclipsePlusC18 | 4 | Masshunter | 700 | Each batch
Lab021 | Diuron | 0.05 | matrix matched- multiple level | 5 | Acetonitrile |  |  | No | Mechanical |  | None | LC | MS/MS | Triple Quadrupole | Electrospray Ionisation (ESI) |  | Multiple Reaction Monitoring (MRM) |  |  |  | Yes | 0.01 | No
Lab022 | Diuron | 0.055 | solvent based-multiple level | 10 | Acetonitrile |  |  | No | Mechanical | 360 | DSPE | LC | MS/MS | Triple Quadrupole | Electrospray Ionisation (ESI) | + | Fully identified (SANTE 11945/2015) | 1.8 |  | 233.1/71.9. 235.1/72.0 | Yes | 0.01 | No | ABSciex API 4000 | ACE ULTRACORE SUPERC18 2.5um 2.1*100mm | 5 | Analyst 1.6.2 and Multiquant 3.0.2 sMRM extension | 330 | Each batch
Lab023 | Diuron |  |  | 10 | Acetonitrile |  |  | No | Manual | 60 | Liquid-Liquid Partitioning | LC | MS | Q-Orbitrap | Electrospray Ionisation (ESI) | + | Tentatively detected | < 12 | < 2 | 2-3 Fragment ions | Yes | 0.01 | Yes | Thermo QE | C18 | 5 | TraceFinder v4.1 | 900 | Once a month
Lab024 | Diuron |  | matrix matched- multiple level | 10 | Acetonitrile |  |  | Yes | Mechanical | 1500 | DSPE | LC | MS/MS | Triple Quadrupole | Electrospray Ionisation (ESI) | + | Fully identified (SANTE 11945/2015) | 0.780000000000101 |  | 2 Transiciones | Yes | 0.01 | No | Agilent G6410 | ZORBAX ECLIPSE | 20 | Mass Hunter | 202 | Each batch
Lab025 | Diuron | 0.089 | solvent based-multiple level | 10 | Acetonitrile |  |  | Yes | Mechanical | 900 | DSPE | LC | MS | Q-TOF | Electrospray Ionisation (ESI) | + | Fully identified (SANTE 11945/2015) | 2.4 | 2.15 | accurate mass | Yes | 0.01 | Yes | Bruker Compact | Acquity UPLC BEH C18; 1.7 µm; 2.1x100mm; Waters | 2 | Bruker TASQ 1.4 | 842 | Each batch
Lab026 | Diuron | 0.079 | matrix matched- multiple level | 10 | Acetonitrile |  |  | No | Both | 12030 | DSPE | LC | MS/MS | Orbitrap | Electrospray Ionisation (ESI) | + | Fully identified (SANTE 11945/2015) | 0.06 | 5 |  | Yes | 0.01 | Yes | Qexactive | Kinetex® 2.6 µm Polar C18 100 Å. LC Column 150 x 2.1 mm. Phenomenex LUNA 3 µm HILIC 100 x 2 mm | 5 | TraceFinder | 368 | Each batch
Lab028 | Diuron | 0.041 | standard spiked to pure solvent - multiple level | 10 | Acetonitrile |  |  | Yes | Mechanical | 600 | DSPE | LC | MS/MS | Triple Quadrupole | Electrospray Ionisation (ESI) | + | Fully identified (SANTE 11945/2015) | 2 |  | 233>72. 233>46 | Yes | 0.01 | No | Agilent Technologies 6460 Triple Quad LC/MS | ZORBAX Eclipse Plus C18 RRHD 2.1 x 100 mm 1.8 µm | 1 | MassHunter | 270 | Each batch
Lab029 | Diuron | 0.158 | matrix matched-single level | 10 | Acetonitrile |  |  |  | Manual | 60 |  | LC | MS/MS | Triple Quadrupole | Electrospray Ionisation (ESI) | + | Fully identified (SANTE 11945/2015) | 0 |  | 2 transitions | Yes | 0.005 | No | Agilent 6470 | Zorbax Eclipse Plus C18 RRHD 2.1x150mm 1.8 µm | 5 | Agilent MassHunter Quantitative Analysis (for QQQ) | 495 | Once a week
Lab030 | Diuron | 0.078 | solvent based-multiple level | 10 | Acetonitrile |  |  | No | Mechanical | 300 | Quechers | LC | MS/MS | Triple Quadrupole | Electrospray Ionisation (ESI) | + | Fully identified (SANTE 11945/2015) | 6 |  | t1: 223-72; t2: 223-46 | Yes | 0.01 | No | Waters TQ-S | C18 | 1 | Masslynx |  | Daily
Lab032 | Diuron | 0.03 | matrix matched- multiple level | 10 | Acetonitrile |  |  | No | Mechanical | 120 | None | LC | MS/MS | Triple Quadrupole | Electrospray Ionisation (ESI) | + | Fully identified (SANTE 11945/2015) |  |  | 2-3 transitions | Yes | 0.01 | No | Sciex 6500 Qtrap | C18 UPLC | 3 | Multiquant 3x | 300 | each batch
Lab033 | Diuron | 0.096 | matrix matched- multiple level | 10 | Acetonitrile |  |  | No | Mechanical | 600 | Freezing out | LC | MS | Orbitrap | Electrospray Ionisation (ESI) | + | Tentatively detected | 0 | 10 | accurate mass | No | 0.01 | Yes | Q Exactive | Kinetex C18 | 10 | Xcalibur | 223 | Each batch
Lab034 | Diuron | 0.076 | matrix matched- multiple level | 10 | Acetonitrile |  |  | No | Manual | 60 | DSPE | LC | MS/MS | Triple Quadrupole | Electrospray Ionisation (ESI) | + | Fully identified (SANTE 11945/2015) |  |  |  | Yes | 0.01 |  | Shimadzu 8060 |  | 5 |  | 650 | Daily
Lab035 | Diuron | 0.095 | matrix matched- multiple level | 10 | Acetonitrile |  |  | No | Mechanical | 900 | DSPE | LC | MS/MS | Q-TOF | Electrospray Ionisation (ESI) | + | Fully identified (SANTE 11945/2015) |  |  |  | Yes | 0.01 | Yes | Bruker Maxis | Dionex Acclaim RSCL | 5 | TASQ |  | Each batch
Lab037 | Diuron | 0.09 | matrix matched- multiple level | 10 | Acetonitrile |  |  | No | Mechanical | 1200 | DSPE | LC | MS | Q-TOF | Electrospray Ionisation (ESI) | + | Fully identified (SANTE 11945/2015) | 0 | -0.06 | accurate mass + product-ion spectrum | Yes | 0.01 | Yes | Sciex 6600 | Agilent Poroshell 120 EC-C18 4.6x50mm. 2.7µm | 2 | Sciex OS | 350 | Each batch
Lab039 | Diuron | 0.087 | matrix matched- multiple level | 5 | Acetonitrile |  |  | Yes | Both | 900 | DSPE | LC | MS/MS | Triple Quadrupole | Electrospray Ionisation (ESI) | + | Fully identified (SANTE 11945/2015) | 1 |  | 2 transitions | Yes | 0.01 |  | API 3000 | C18 aqua | 10 | Analyst 1.6.2 | 550 | Each batch
Lab040 | Diuron |  |  | 10 | Acetonitrile |  |  |  | AUTOMATICO | 60 | Quechers | gases | MS/MS | Triple Quadrupole | Electron Impact (EI) | + | Fully identified (SANTE 11945/2015) |  |  | 187;159;124 | No | 10 |  | Agilent 7002 | HP 5MS UI | 1 | MASSHUNTER | 600 | Never
Lab041 | Diuron | 0.069 | matrix matched- multiple level | 10 | Acetonitrile |  |  | No | Mechanical | 900 | DSPE | LC | MS/MS | Triple Quadrupole | Electrospray Ionisation (ESI) | + | Fully identified (SANTE 11945/2015) | 6 |  |  | Yes | 0.005 | No | Shimadzu | C18 | 5 | Labsolution Insight |  | Each batch
Lab042 | Diuron | 0.064 | matrix matched- multiple level | 10 | Acetonitrile |  |  | No | Mechanical | 600 | DSPE | LC | MS/MS | TOF | Electrospray Ionisation (ESI) | + | Fully identified (SANTE 11945/2015) | 2.4 | 2.34 | 2 transitions or more | Yes | 0.01 | Yes | Bruker Impact II | C18 | 20 | TASQ |  | Other (specify)
Lab044 | Diuron | 0.197 | matrix matched- multiple level | 10 | Ethyl acetate |  |  | Yes | Mechanical | 180 | Filtration | LC | MS/MS | Triple Quadrupole | Electrospray Ionisation (ESI) | + | Fully identified (SANTE 11945/2015) | 0 |  | 2 transitions | Yes | 0.01 | No | Waters Xevo TQ-XS | Waters HSS T3. 150 x 2.1mm. 1.8 µm | 2 | TargetLynx | 523 | Each batch
Lab045 | Diuron | 0.077 | matrix matched- multiple level | 10 | Acetonitrile |  |  | No | Manual | 90 | DSPE | LC | MS/MS | Triple Quadrupole | Electrospray Ionisation (ESI) | + | Fully identified (SANTE 11945/2015) | 6 |  | 233 > 72; 235 > 72 | Yes | 0.005 | No | EVOQ-LC (BRUKER) | C18.2.2x100 | 5 | MS Workstation Version 8.2.1 | 330 | Each batch
Lab046 | Diuron | 0.108 | matrix matched- multiple level | 10 | Acetonitrile |  |  | No | Mechanical | 120 | None | LC | MS/MS | Triple Quadrupole | Electrospray Ionisation (ESI) | + | Fully identified (SANTE 11945/2015) |  |  | 233>72; 233>160 | Yes |  | No | Sciex 5500 |  | 5 | Analyst | 392 | Each batch
Lab047 | Diuron |  |  | 10 | Acetonitrile |  |  | No | Mechanical | 300 | DSPE | LC | MS | Q-TOF | Electrospray Ionisation (ESI) | + | Fully identified (SANTE 11945/2015) | 10.2 | 0.39 | accurate mass | Yes | 0.02 | Yes | Bruker Maxis | Poreshell C18 | 2 | TASQ | 600 | Each batch
Lab048 | Diuron |  |  | 10 |  |  |  | Yes | Mechanical | 15 | None | LC | MS | TOF | Electrospray Ionisation (ESI) | - | Tentatively detected |  | -1.55 | accurate mass | Yes | 0.01 | Yes | Agilent 6520 |  | 20µl | MassHunter Qual 10.00. 7.00. Profinder10.00 | 388 | Each batch
Lab049 | Diuron | 0.091 | matrix matched- multiple level | 10 | Acetonitrile |  |  | Yes | Mechanical | 60 | DSPE | LC | MS/MS | Triple Quadrupole | Electrospray Ionisation (ESI) | + | Fully identified (SANTE 11945/2015) |  |  | 2 transitions | Yes | 0.01 | No | Waters XEVO TQ-XS | Phenyl | 0.3 | MassLynx 4.2 | 800 | Each batch
Lab050 | Diuron |  |  | 10 | Acetonitrile |  |  | No | Mechanical | 120 | Liquid-Liquid Partitioning | LC | MS | Q-TOF | Electrospray Ionisation (ESI) | + | Tentatively detected |  | 5 | 233.02519/72.04432; 233.02519/46.06449 | No |  | Yes | Agilent 6550 QTOF | Atlantis T3. 2.1x100 mm. 3um | 2 | MassHunter | 1000 | Each batch
Lab051 | Diuron | 0.107 | matrix matched-single level | 5 | Acetonitrile |  |  | No | Mechanical | 180 | None | LC | MS/MS | Triple Quadrupole | Electrospray Ionisation (ESI) | + | Fully identified (SANTE 11945/2015) | 0 |  | two transitions. two colums | Yes | 0.01 | No | 6495B | C-18 | 2 | MassHunter | 750 | Daily
Lab052 | Diuron | 0.095 | solvent based-multiple level | 4 | Acetonitrile | Water |  | No | Mechanical | 300 | Freezing out | LC | MS/MS | Triple Quadrupole | Electrospray Ionisation (ESI) | + | Fully identified (SANTE 11945/2015) | 1.8 | 1 | 2 transitions | Yes | 0.01 | No | Sciex Qtrap 6500+ | Aquity UPLC BEH C18 | 1 | Multiquant | 700 | Daily
Lab053 | Diuron |  |  | 10 | Acetonitrile |  |  | No | Mechanical | 900 | DSPE | LC | MS | Q-Orbitrap | Electrospray Ionisation (ESI) | + | Tentatively detected |  | 5 | accurate mass. full identification with reference spectra from data base online | No |  | Yes | Q-Exactive | C18 | 10 | Compound Discoverer | all available online
Lab056 | Diuron | 0.02 | matrix matched- multiple level | 5 | Acetonitrile |  |  | No | Mechanical | 300 | None | LC | MS/MS | Triple Quadrupole | Electrospray Ionisation (ESI) | + | Fully identified (SANTE 11945/2015) | <12 | 5 | 2 transitions and accurate mass | Yes |  | Yes | Agilent 6490 | Zorax eclipse plus C18 | 2 | mass hunter | 350 | Each batch
Lab057 | Diuron | 0.091 | solvent based-multiple level | 15 | Acetone | Dichloromethane | Petroleum ether | No | Mechanical | 45 | None | LC | MS/MS | Triple Quadrupole | Electrospray Ionisation (ESI) |  | Fully identified (SANTE 11945/2015) | 0 | N/A | 2 transitions | Yes | 0.01 | No | Agilent 6490 LCMS | Kinetix 2.6um C18 100A | 5 | Masshunter | 300 | Each batch
Lab058 | Diuron |  |  | 10 | Acetonitrile |  |  | No | Manual | 120 | DSPE | LC | MS | Q-Orbitrap | Electrospray Ionisation (ESI) | + | Tentatively detected | ? | 5 | MS/MS and Accurate mass | No | ? | Yes |  |  | 5 |  |  | Each batch
Lab059 | Diuron | 0.054 | matrix matched- multiple level | 10 | Acetonitrile |  |  | No | Mechanical | 120 | None | LC | MS/MS | Triple Quadrupole | Electrospray Ionisation (ESI) | + | Fully identified (SANTE 11945/2015) | <6 |  |  | Yes | 0.003 | No | 6495 | Zorbax | 5 | MassHunter | 682 | Each sample
Lab060 | Diuron | 0.044 | matrix matched- multiple level | 10 | Acetonitrile |  |  | No | Both | 300 |  | LC | MS/MS | Triple Quadrupole | Electrospray Ionisation (ESI) |  | Fully identified (SANTE 11945/2015) |  |  |  | Yes | 0.01 | No | AGILENT TQ |  | 1 | MassHunter | 225 | Each batch
Lab061 | Diuron | 0.069 | matrix matched- multiple level | 10 | Acetonitrile | [5 empty] | DSPE | GC | MS | Q-TOF | [5 empty] | accurate mass | Yes | 0.010 | Yes | Agilent 7200 | HP-5MS UI | 1 |  | 350 | Each batch
Lab062 | Diuron |  | matrix matched- multiple level | 5 | Acetonitrile |  |  | Yes | Manual | 180 |  | LC | Other (specify) HRMS | Q-TOF | Electrospray Ionisation (ESI) | + | Fully identified (SANTE 11945/2015) | - | 1.79 | accurate mass. RT | Yes | 0.005-0.01 | Yes | Agilent Ion-Mobility Q-TOF 6560 | Acquity UPLC HSS T3 1.8um | 3 | Agilent MassHunter | 1100 | Each batch
Lab062 | Diuron | 0.054 | matrix matched- multiple level | 5 | Acetonitrile |  |  | Yes | Manual | 180 |  | LC | MS/MS | Triple Quadrupole | Electrospray Ionisation (ESI) | + | Fully identified (SANTE 11945/2015) | 0 |  | 2 transitions. RT. ion ratio | Yes | 0.004 | No | Xevo TQ-S. Waters | Acquity UPLC HSS T3 1.8um | 2.5 | MassLynx | 440 | Each batch
Lab063 | Diuron | 0.097 | matrix matched- multiple level | 10 | Acetonitrile |  |  | No |  |  | DSPE | LC | MS/MS | Triple Quadrupole | Electrospray Ionisation (ESI) | + | Tentatively detected |  |  |  | Yes | 0.005 | No | Shimadzu 8050 LC-MS |  | 1 | LabSolutions 5.86 SP1 |  | Each batch

## Dodemorph
Lab Code | Pesticide | Estimated concentration (mg/kg) | Calibration for quantification | Sample weight (g) | Extraction solvent 1: | Extraction solvent 2: | Extraction solvent 3: | Is the pH adjusted? | Agitation mode: | Agitation time (s) | Clean up: | Chromatographic Technique: | Detector | Analyser: | Ionization Mode: | Polarity | How was the identification done? | RT Deviation (s) | MS Tolerance (ppm) | Other identification details (e.g. 1 transition. 2 transitions. accurate mass): | Is this pesticide included in your routine scope? | What is your screening detection limit (mg/kg) | Full Scan? | Instrument model: | Column Type: | Injecton Volume (µL) | Software | No. of PESTICIDES in method or library (only pesticides) | How frequently do you use a standard solution for your screening method?
Lab002 | Dodemorph | 0.025 | matrix matched- multiple level | 10 | Acetonitrile |  |  | No | Mechanical | 300 | DSPE | LC | MS/MS | Triple Quadrupole | Electrospray Ionisation (ESI) | + | Tentatively detected |  |  |  | No | 0.01 |  | Waters UPLC H-Class-TQ-XS micro |  |  | Masslynx 4.2
Lab003 | Dodemorph | 0.03 | matrix matched- multiple level | 10 | Acetonitrile |  | acetic acid | No | Mechanical | 3 | DSPE | GC | MS/MS | Triple Quadrupole | Electron Impact (EI) | + | Fully identified (SANTE 11945/2015) |  |  |  | Yes | 0.005 | Yes |  | HP 5 MS | 2
Lab004 | Dodemorph | 0.0338 | solvent based-single level | 15 | Acetonitrile |  |  | No | Both | 900 | None | LC | MS/MS | Q-trap | Electrospray Ionisation (ESI) | + | Fully identified (SANTE 11945/2015) | 5 |  | MSMS spectrum | Yes | 0.005 | No | 6500+ | HSST3 | 0.25 | Analyst/Masterview | 382 | Each batch
Lab005 | Dodemorph | 0.035 | matrix matched- multiple level | 15 | Acetone | Petroleum ether | Dichloromethane | No | Mechanical | 30 | None | LC | MS | Q-Orbitrap | Electrospray Ionisation (ESI) | + | Fully identified (SANTE 11945/2015) | <6 | <5 | accurate mass | Yes | 0.005 | Yes | Thermo Q exactive | BEH-C18 | 5 | TraceFinder
Lab008 | Dodemorph | 0.037 | solvent based-multiple level | 10 | Ethyl acetate |  |  | No | Mechanical | 1200 | None | LC | MS/MS | Triple Quadrupole | Electrospray Ionisation (ESI) | + | Fully identified (SANTE 11945/2015) |  |  | 2 Transitions | Yes | 0.001 | No | Agilent 6490 | Waters HSS T3 | 2 | MassHunter | 313 | Each batch
Lab009 | Dodemorph | 0.0408 | matrix matched-single level | 10 | Acetonitrile |  |  | No | Mechanical | 600 | SPE | LC | MS/MS | Q-TOF | Electrospray Ionisation (ESI) | + | Fully identified (SANTE 11945/2017) | 0.151 | 0.1946 | Accurate Mass=282.2791 | Yes | 0.002 | Yes | Agilent 1290-6545 | ZORBAX SB-C18 | 5 | Masshunter | 817 | Each batch
Lab010 | Dodemorph | 0.037 | matrix matched- multiple level | 5 | Acetonitrile |  |  | Yes | Mechanical | 240 | None | LC | MS/MS | Triple Quadrupole | Electrospray Ionisation (ESI) | + | Fully identified (SANTE 11945/2015) |  |  | 2 transitions | Yes | 0.01 | No | UPLC-MSMS | Sunfire C18 | 2 | Masslynx | 350 | Each batch
Lab013 | Dodemorph | 0.041 | matrix matched- multiple level | 10 | Acetonitrile |  |  | No | Mechanical | 180 | DSPE | GC | MS/MS | Triple Quadrupole | Electron Impact (EI) | + | Fully identified (SANTE 11945/2015) |  |  | 154>81; 184>97 | Yes | 0.005 | No | BRUKER SCION GC/MS TQ 436GC | ZB-5 MS 30mm x 0.25 mm x 0.25um | 5 | Bruker MS Data Review | 400 | Daily
Lab015 | Dodemorph |  | matrix matched- multiple level | 10 | Acetonitrile |  |  | No | Mechanical | 60 | PSA | LC | MS/MS | Q-TOF | Electrospray Ionisation (ESI) | + | Fully identified (SANTE 11945/2015) |  |  |  | No | 0.005 | Yes | Impact 2 | C18 | 2 | TASQ | 600 | Once a week
Lab016 | Dodemorph |  |  | 10 | Acetonitrile |  |  | No | Mechanical | 300 | DSPE | LC | MS/MS | Q-exactive | Electrospray Ionisation (ESI) | + | Fully identified (SANTE 11945/2015) | 0 | 5 ppm | accurate mass | No |  | Yes | Q exactive | C18 aqua | 5 | trace finder | 750 | Each batch
Lab016 | Dodemorph |  |  | 10 | Acetonitrile |  |  | No | Mechanical | 300 | DSPE | LC | MS/MS | Triple Quadrupole | Electrospray Ionisation (ESI) | + | Fully identified (SANTE 11945/2015) | 0 |  | 2 transitions | No |  | No | API5500 | C18 aqua | 5 | Analyst | 307 | Each batch
Lab016 | Dodemorph |  |  | 10 | Acetonitrile |  |  | No | Mechanical | 300 | DSPE | GC | MS/MS | Triple Quadrupole | Electron Impact (EI) | + | Tentatively detected |  |  | 5 fragments | No |  | Yes | TQ SCION | 5MS | 5 | workstation | 342 | Each batch
Lab017 | Dodemorph |  |  | 10 | Acetonitrile |  |  | No | Mechanical | 60 | DSPE | LC | MS/MS | Triple Quadrupole | Electrospray Ionisation (ESI) | + | Tentatively detected |  |  | 2 transitions | No |  | No | Api 4000 Absciex | C18 50 mm | 5 | Analyst | 750 | Never
Lab017 | Dodemorph |  |  | 10 | Acetonitrile |  |  | No | Mechanical | 60 | DSPE | GC | MS/MS | Triple Quadrupole | Electron Impact (EI) | + | Tentatively detected |  |  | 2 transitions | No |  | No | Agilent 7000 | HP 5 ms 30 m | 2 | Mass Hunter | 750 | Never
Lab018 | Dodemorph | 0.0437 | matrix matched-single level | 10 | Acetonitrile |  |  | No | Mechanical | 600 | SPE | LC | MS/MS | Q-Orbitrap | Electrospray Ionisation (ESI) | + | Fully identified (SANTE 11945/2017) | -0.019184000000001 | -0.09292 | Accurate Mass=282.27914 | Yes | 0.001 | Yes | Thermofisher QExactive | Accucore aQ | 5 | Tracefinder | 797 | Each batch
Lab019 | Dodemorph |  | no | 10 | Acetonitrile |  |  | No | vortex | 60 | Quechers | GC | MS | Single Quadrupole | Electron Impact (EI) | + | Tentatively detected |  |  |  | No |  | Yes | Shimadzu QP2010 Ultra | Agilent J&W GC Column HP-5MS UI | 1 | GCMS Solution - version 4.20 |  | Each batch
Lab020 | Dodemorph | 0.051 | matrix matched- multiple level | 10 | Acetonitrile |  |  | No | Mechanical | 900 | DSPE | LC | MS/MS | Q-TOF | Electrospray Ionisation (ESI) | + | Fully identified (SANTE 11945/2015) | 6 | 5 | accurate mass for 2 ions | Yes | 0.01 | Yes | 6540UHD Accurate-Mass | EclipsePlusC18 | 4 | Masshunter | 700 | Each batch
Lab021 | Dodemorph | 0.029 | matrix matched- multiple level | 5 | Acetonitrile |  |  | No | Mechanical |  | None | LC | MS/MS | Triple Quadrupole | Electrospray Ionisation (ESI) |  | Multiple Reaction Monitoring (MRM) |  |  |  | Yes | 0.01 | No
Lab023 | Dodemorph |  |  | 10 | Acetonitrile |  |  | No | Manual | 60 | Liquid-Liquid Partitioning | LC | MS | Q-Orbitrap | Electrospray Ionisation (ESI) | + | Tentatively detected | < 12 | < 2 | 2-3 Fragment ions | Yes | 0.01 | Yes | Thermo QE | C18 | 5 | TraceFinder v4.1 | 900 | Once a month
Lab025 | Dodemorph | 0.035 | matrix matched- multiple level | 10 | Acetonitrile |  |  | Yes | Mechanical | 900 | DSPE | GC | MS | Orbitrap | Electron Impact (EI) | + | Fully identified (SANTE 11945/2015) | 0.06 | 0.15 | accurate mass | Yes | 0.01 | Yes | Thermo Exactive GC Orbitrap | Agilent DB-5 MS. 30 m. 0.250 mm 0.25 µm | 2 | Thermo Tracefinder 4.1 | 570 | Each batch
Lab030 | Dodemorph | 0.033 | solvent based-multiple level | 10 | Acetonitrile |  |  | No | Mechanical | 300 | Quechers | LC | MS/MS | Triple Quadrupole | Electrospray Ionisation (ESI) | + | Fully identified (SANTE 11945/2015) | 6 |  | t1: 282-116; t2: 282-98 | Yes | 0.01 | No | Waters TQ-S | C18 | 1 | Masslynx |  | Daily
Lab031 | Dodemorph | 0.04 | matrix matched- multiple level | 10 | Acetonitrile |  |  | No | Mechanical | 900 | DSPE | GC | MS | Single Quadrupole | Electron Impact (EI) |  | Tentatively detected |  | -9 | 1 target-m/z + 2 qualifier | Yes | 0.01 | No | G5977A Agilent | HP-5MS | 3 | MassHunter | 80 | Each batch
Lab032 | Dodemorph |  |  | 10 | Acetonitrile |  |  | No | Mechanical | 120 | DSPE | GC | MS | Q-TOF | Electron Impact (EI) | + | Tentatively detected |  | 4.3 | ≥ 3 ions | Yes | 0.01 | Yes | 7200B Q-TOF GC/MS | HP5 MS UI | 10 | MassHunter | > 1000 substances | each batch
Lab032 | Dodemorph | 0.04 | matrix matched- multiple level | 10 | Acetonitrile |  |  | No | Mechanical | 120 | DSPE | GC | MS/MS | Triple Quadrupole | Electron Impact (EI) | + | Fully identified (SANTE 11945/2015) |  |  | 2-3 transitions | Yes | 0.01 | No | Agilent 7010 QQQ | HP5 MS UI | 10 | MassHunter | 350 | each batch
Lab034 | Dodemorph | 0.034 | matrix matched- multiple level | 10 | Acetonitrile |  |  | No | Manual | 60 | DSPE | LC | MS/MS | Triple Quadrupole | Electrospray Ionisation (ESI) | + | Fully identified (SANTE 11945/2015) |  |  |  | Yes | 0.01 |  | Shimadzu 8060 |  | 5 |  | 650 | Daily
Lab035 | Dodemorph | 0.035 | matrix matched- multiple level | 10 | Acetonitrile |  |  | No | Mechanical | 900 | DSPE | LC | MS/MS | Q-TOF | Electrospray Ionisation (ESI) | + | Fully identified (SANTE 11945/2015) |  |  |  | Yes | 0.01 | Yes | Bruker Maxis | Dionex Acclaim RSCL | 5 | TASQ |  | Each batch
Lab039 | Dodemorph | 0.043 | matrix matched- multiple level | 5 | Acetonitrile |  |  | Yes | Both | 900 | DSPE | GC | MS | Single Quadrupole | Electron Impact (EI) | + | Fully identified (SANTE 11945/2015) | 1 |  | 3 ions | Yes | 0.01 |  | Shimadzu QP2010 | HP-5MS | 2 | LabSolution | 550 | Each batch
Lab042 | Dodemorph |  | matrix matched- multiple level | 10 | Acetonitrile |  |  | No | Mechanical | 600 | DSPE | LC | MS/MS | TOF | Electrospray Ionisation (ESI) | + | Tentatively detected | 15 | 2.19 | 2 transitions or more | No |  | Yes | Bruker Impact II | C18 | 20 | TASQ |  | Never
Lab045 | Dodemorph | 0.034 | matrix matched- multiple level | 10 | Acetonitrile |  |  | No | Manual | 90 | DSPE | LC | MS/MS | Triple Quadrupole | Electrospray Ionisation (ESI) | + | Fully identified (SANTE 11945/2015) | 6 |  | 282 > 116; 282 > 98 | Yes | 0.005 | No | EVOQ-LC (BRUKER) | C18.2.2x100 | 5 | MS Workstation Version 8.2.1 | 330 | Each batch
Lab046 | Dodemorph | 0.04 | matrix matched- multiple level | 10 | Acetonitrile |  |  | No | Mechanical | 120 | None | LC | MS/MS | Triple Quadrupole | Electrospray Ionisation (ESI) | + | Fully identified (SANTE 11945/2015) |  |  | 282.3>116.1; 282>98 | Yes |  | No | Sciex 5500 |  | 1 | Analyst | 392 | Each batch
Lab047 | Dodemorph | 0.04 | matrix matched- multiple level | 10 | Acetonitrile |  |  | No | Mechanical | 300 | DSPE | LC | MS | Q-TOF | Electrospray Ionisation (ESI) | + | Fully identified (SANTE 11945/2015) | 6 | -0.11 | accurate mass | Yes | 0.02 | Yes | Bruker Maxis | Poreshell C18 | 2 | TASQ | 600 | Each batch
Lab048 | Dodemorph | 0.04 | matrix matched-single level | 10 | Acetonitrile |  |  | Yes | Mechanical | 15 | DSPE | GC | MS | Q-TOF | Electron Impact (EI) | + | Tentatively detected | 0.006 | 2.16 | 2 transitions | No |  | Yes |  | DB5ms | 2.5 | Agilent MassHunter Qualitative Analysis 10.0 | 720 | Each batch
Lab048 | Dodemorph |  |  | 10 |  |  |  | Yes | Mechanical | 15 | None | LC | MS | TOF | Electrospray Ionisation (ESI) | + | Tentatively detected |  | 0.1 | accurate mass | No |  | Yes | Agilent 6520 |  | 20µl | MassHunter Qual 10.00. 7.00. Profinder10.00 | 388 | Each batch
Lab049 | Dodemorph | 0.034 | matrix matched- multiple level | 10 | Acetonitrile |  |  | Yes | Mechanical | 60 | DSPE | LC | MS/MS | Triple Quadrupole | Electrospray Ionisation (ESI) | + | Fully identified (SANTE 11945/2015) |  |  | 2 transitions | Yes | 0.01 | No | Waters XEVO TQ-XS | Phenyl | 0.3 | MassLynx 4.2 | 800 | Each batch
Lab050 | Dodemorph |  |  | 10 | Acetonitrile |  |  | No | Mechanical | 120 | Liquid-Liquid Partitioning | GC | MS | TOF | Electron Impact (EI) |  | Tentatively detected |  |  | Match between spectrum in sample and matrix-matched standard: 766 | No |  | Yes | LECO Pegasus 4D | DB5-MS (30mx0.25mmx0.25um) in 1st dimension. BPX-50 (2mx0.1mmx0.1um) in 2nd dimension | 10 | ChromaTOF | 500 | Each batch
Lab051 | Dodemorph | 0.034 | matrix matched-single level | 5 | Acetonitrile |  |  | No | Mechanical | 180 | None | LC | MS/MS | Triple Quadrupole | Electrospray Ionisation (ESI) | + | Fully identified (SANTE 11945/2015) | 0 |  | two transitions. two colums | Yes | 0.01 | No | 6495B | C-18 | 2 | MassHunter | 750 | Daily
Lab052 | Dodemorph | 0.062 | solvent based-multiple level | 4 | Acetonitrile | Water |  | No | Mechanical | 300 | Freezing out | LC | MS/MS | Triple Quadrupole | Electrospray Ionisation (ESI) | + | Fully identified (SANTE 11945/2015) | 1.8 | 1 | 2 transitions | Yes | 0.01 | No | Sciex Qtrap 6500+ | Aquity UPLC BEH C18 | 1 | Multiquant | 700 | Daily
Lab053 | Dodemorph |  |  | 10 | Acetonitrile |  |  | No | Mechanical | 900 | DSPE | LC | MS | Q-Orbitrap | Electrospray Ionisation (ESI) | + | Tentatively detected |  | 5 | accurate mass. full identification with reference spectra from data base online | No |  | Yes | Q-Exactive | C18 | 10 | Compound Discoverer | all available online
Lab055 | Dodemorph |  |  | 10 | Acetonitrile |  |  | No | Manual | 60 | DSPE | GC | MS/MS | Triple Quadrupole | Electron Impact (EI) |  | Tentatively detected |  |  |  | No | 0.01 | No | Agilent 7000D | 95 dimethyl-5 diphenyl polysiloxane | 10 | MassHunter |  | Never
Lab056 | Dodemorph | 0.02 |  | 5 | Acetonitrile |  |  | No | Mechanical | 300 | None | GC | MS/MS | Q-TOF | Electrospray Ionisation (ESI) | + | Tentatively detected |  |  | accurate mass | No |  | Yes | Agilent 7200 QTOF | DB5-MS-UI | 1 | mass hunter | 600+ | Never
Lab058 | Dodemorph |  |  | 10 | Acetonitrile |  |  | No | Manual | 120 | DSPE | LC | MS | Q-Orbitrap | Electrospray Ionisation (ESI) | + | Tentatively detected | ? | 5 | MS/MS and Accurate mass | No | ? | Yes |  |  | 5 |  |  | Each batch
Lab059 | Dodemorph | 0.037 | matrix matched- multiple level | 10 | Acetonitrile |  |  | No | Mechanical | 120 | None | GC | MS/MS | Triple Quadrupole | Electron Impact (EI) | + | Fully identified (SANTE 11945/2015) | <6 |  |  | Yes | 0.003 | No | 7010 | HP5MS | 1 | MassHunter | 682 | Each sample
Lab061 | Dodemorph | 0.122 | matrix matched- multiple level | 10 | Acetonitrile | [5 empty] | DSPE | GC | MS | Q-TOF | [5 empty] | accurate mass | No | 0.010 | Yes | Agilent 7200 | HP-5MS UI | 1 |  | 350 | Each batch
Lab062 | Dodemorph |  | matrix matched- multiple level | 5 | Acetonitrile |  |  | Yes | Manual | 180 | DSPE | GC | Other (specify) HRMS | Q-TOF | Electron Impact (EI) | + | Tentatively detected | 10 | 5 | accurate mass. RT | No | 0.01 | Yes | Agilent 7200 Q-TOF | HP-5 MS UI (30 m x 0.25 mm x 0.25 µm) | 3 | Agilent MassHunter | 800 | Each batch
Lab062 | Dodemorph |  | matrix matched- multiple level | 5 | Acetonitrile |  |  | Yes | Manual | 180 |  | LC | Other (specify) HRMS | Q-TOF | Electrospray Ionisation (ESI) | + | Fully identified (SANTE 11945/2015) | - | 1.3 | accurate mass. product ions | No | 0.005-0.01 | Yes | Agilent Ion-Mobility Q-TOF 6560 | Acquity UPLC HSS T3 1.8um | 3 | Agilent MassHunter | 1100 | Each batch

## Endrin
Lab Code | Pesticide | Estimated concentration (mg/kg) | Calibration for quantification | Sample weight (g) | Extraction solvent 1: | Extraction solvent 2: | Extraction solvent 3: | Is the pH adjusted? | Agitation mode: | Agitation time (s) | Clean up: | Chromatographic Technique: | Detector | Analyser: | Ionization Mode: | Polarity | How was the identification done? | RT Deviation (s) | MS Tolerance (ppm) | Other identification details (e.g. 1 transition. 2 transitions. accurate mass): | Is this pesticide included in your routine scope? | What is your screening detection limit (mg/kg) | Full Scan? | Instrument model: | Column Type: | Injecton Volume (µL) | Software | No. of PESTICIDES in method or library (only pesticides) | How frequently do you use a standard solution for your screening method?
Lab001 | Endrin | 0.049 | matrix matched- multiple level | 10 | Acetonitrile |  |  | No | Mechanical | 600 | DSPE | GC | MS/MS | Triple Quadrupole | Electron Impact (EI) | + | Fully identified (SANTE 11945/2015) | 0 |  |  | Yes | 0.01 | No | Agilent 7000C | J&W HP-5ms Ultra Inert | 3 | MassHunter B.09 | 105 | Each batch
Lab002 | Endrin | 0.051 | matrix matched- multiple level | 10 | Acetonitrile |  |  | No | Mechanical | 300 | DSPE | GC | MS/MS | Triple Quadrupole | Electron Impact (EI) | + | Fully identified (SANTE 11945/2015) |  |  |  | Yes | 0.01 |  | Agilent 6890-7000C |  |  | Masshunter
Lab003 | Endrin | 0.044 | matrix matched- multiple level | 10 | Acetonitrile |  | acetic acid | No | Mechanical | 3 | DSPE | GC | MS/MS | Triple Quadrupole | Electron Impact (EI) | + | Fully identified (SANTE 11945/2015) |  |  |  | Yes | 0.005 | Yes |  | HP 5 MS | 2
Lab004 | Endrin | 0.077 | solvent based-multiple level | 15 | Acetonitrile |  |  | No | Both | 900 | DSPE | GC | MS/MS | Triple Quadrupole | Electron Impact (EI) | + | Fully identified (SANTE 11945/2015) | 5 |  | 2 transitions | Yes | 0.01 | No | Agilent 7000 | ZB-5MS | 1 | MassHunter | 70 | Each batch
Lab005 | Endrin | 0.051 | matrix matched- multiple level | 15 | Acetone | Petroleum ether | Dichloromethane | No | Mechanical | 30 | None | GC | MS/MS | Triple Quadrupole | Electron Impact (EI) | + | Fully identified (SANTE 11945/2015) | <6 |  | two transitions | Yes | 0.005 | No | Bruker Scion | Rxi-5Sil MS | 5 | WorkStation
Lab006 | Endrin | 0.05 | matrix matched- multiple level | 10 | Acetonitrile |  |  | No | Manual | 60 | DSPE | GC | MS/MS | Triple Quadrupole | Electrospray Ionisation (ESI) | + | Fully identified (SANTE 11945/2015) | 0.6 | 3 | 2 transition | Yes | 0.01 | No | TSQ Quantum XLS | DB 5 MS UI | 2 | Trace Finder | 155 | Each batch
Lab008 | Endrin | 0.046 | matrix matched- multiple level | 10 | Ethyl acetate |  |  | No | Mechanical | 1200 | DSPE | GC | MS/MS | Triple Quadrupole | Electron Impact (EI) | + | Fully identified (SANTE 11945/2015) |  |  | 2 Transitions | Yes | 0.005 | No | Thermo TSQ 8000 EVO | dB-5ms | 3 | TraceFinder | 211 | Each batch
Lab009 | Endrin | 0.0547 | matrix matched-single level | 10 | Acetonitrile |  |  | No | Mechanical | 600 | SPE | GC | MS/MS | Q-TOF | Electron Impact (EI) | + | Fully identified (SANTE 11945/2017) | 0.016 | 22992 | Accurate Mass=316.9034 | Yes | 0.001 | Yes | Agilent 7890-7250 | HP-5MS UI | 1 | Masshunter | 678 | Each batch
Lab010 | Endrin | 0.053 | matrix matched- multiple level | 5 | Acetonitrile |  |  | Yes | Mechanical | 240 | None | GC | MS/MS | Triple Quadrupole | Electron Impact (EI) | + | Fully identified (SANTE 11945/2015) |  |  | 2 transitions | Yes | 0.01 | No | APGC-MSMS | Rxi-5sil MS | 1 | Masslynx | 250 | Each batch
Lab011 | Endrin | 0.023 | solvent based-multile level | 2 | Acetonitrile |  |  | No | Mechanical | 120 | DSPE | GC | ECD |  |  |  | Tentatively detected |  |  |  | Yes | 0.002 | No | Varian 3800 | RTX CLP-2 | 1 | Galaxie | 70 | Each batch
Lab013 | Endrin | 0.07 | matrix matched- multiple level | 10 | Acetonitrile |  |  | No | Mechanical | 180 | DSPE | GC | MS/MS | Triple Quadrupole | Electron Impact (EI) | + | Fully identified (SANTE 11945/2015) |  |  | 281>245; 263>193 | Yes | 0.005 | No | BRUKER SCION GC/MS TQ 436GC | ZB-5 MS 30mm x 0.25 mm x 0.25um | 5 | Bruker MS Data Review | 400 | Daily
Lab014 | Endrin | 0.057 | matrix matched-single level | 10 | Ethyl acetate |  |  | Yes | Mechanical | 18 | Other (specify) Filtration | GC | MS/MS | Triple Quadrupole | Electron Impact (EI) | + | Fully identified (SANTE 11945/2015) | 3 |  | 2 transitions | Yes | 0.05 | No | Agilent | 95%methyl5%phenyl polysiloxane | 2 | MassHunter | 152 | Each batch
Lab015 | Endrin | 0.042 | matrix matched- multiple level | 10 | Acetonitrile |  |  | No | Mechanical | 60 | PSA | GC | MS/MS | Triple Quadrupole | Electron Impact (EI) |  | Fully identified (SANTE 11945/2015) |  |  |  | Yes | 0.005 | No | GC-TQ Evo |  | 5 |  | 80 | Once a week
Lab016 | Endrin | 0.128 | solvent based-multiple level | 10 | Acetonitrile |  |  | No | Mechanical | 300 | DSPE | GC | MS/MS | Triple Quadrupole | Electron Impact (EI) | + | Fully identified (SANTE 11945/2015) |  |  | 2 transitions | No |  | Yes | TQ SCION | 5MS | 5 | workstation | 342 | Each batch
Lab017 | Endrin | 0.065 | solvent based-multiple level | 10 | Acetonitrile |  |  | No | Mechanical | 60 | DSPE | GC | MS/MS | Triple Quadrupole | Electron Impact (EI) | + | Fully identified (SANTE 11945/2015) |  |  | 2 transitions | Yes | 0.010 | No | Agilent 7000 | HP 5 ms 30 m | 2 | Mass Hunter | 750 | Never
Lab018 | Endrin | 0.0665 | matrix matched-single level | 10 | Acetonitrile |  |  | No | Mechanical | 600 | SPE | GC | MS/MS | Q-TOF | Electron Impact (EI) | + | Fully identified (SANTE 11945/2017) | -0.005 | -0.005 | Accurate Mass=262.8564 | Yes | 0.001 | Yes | Agilent 7890-7200 | VF-1701MS | 1 | Masshunter | 678 | Each batch
Lab019 | Endrin | 0.09 | Matrix matched - Multiple level | 10 | Acetonitrile |  |  | No | vortex | 60 | Quechers | GC | MS | Single Quadrupole | Electron Impact (EI) | + | Fully identified (SANTE 11945/2015) | ≤ ±0.1 min |  | 2 masses | Yes | 0.005 | No | Shimadzu QP2010 Ultra | Agilent J&W GC Column HP-5MS UI | 1 | GCMS Solution - version 4.20 | 189 | Each batch
Lab020 | Endrin | 0.064 | matrix matched- multiple level | 10 | Acetonitrile |  |  | No | Mechanical | 900 | DSPE | GC | MS | TOF | Electron Impact (EI) | + | Fully identified (SANTE 11945/2015) | 10 |  | accurate mass | Yes | 0.005 | Yes | Leco Pegasus HT | HP-5 | 5 | LecoChromaTOF | 830 | Each batch
Lab021 | Endrin | 0.05 | matrix matched- multiple level | 5 | Acetonitrile |  |  | No | Mechanical |  | None | GC | MS/MS | Triple Quadrupole | Electron Impact (EI) |  | Multiple Reaction Monitoring (MRM) |  |  |  | Yes | 0.01 | No
Lab022 | Endrin | 0.056 | solvent based-multiple level | 10 | Acetonitrile |  |  | No | Mechanical | 360 | DSPE | GC | MS | Ion trap | Electron Impact (EI) |  | Fully identified (SANTE 11945/2015) | 1.2 |  | 263.0/205.0. 263.0/193.0 | Yes | 0.005 | No | Varian Saturn 4000 | Restek Rxi-5ms | 3 | Varian MS Workstation 6.9.3 | 170 | Each batch
Lab023 | Endrin |  |  | 10 | Acetonitrile |  |  | No | Manual | 60 | Liquid-Liquid Partitioning | GC | MS/MS | Triple Quadrupole | Electron Impact (EI) | + | Tentatively detected | < 12 |  | 4 transitions | Yes | 0.01 | No | Agilent 7010A | HP-5 MSUI | 1 | MassHunter Quantitation v7 | 806 | Once a month
Lab024 | Endrin | 0.063 | matrix matched- multiple level | 10 | Acetonitrile |  |  | Yes | Mechanical | 1500 | DSPE | GC | MS/MS | Triple Quadrupole | Electron Impact (EI) | + | Fully identified (SANTE 11945/2015) | 0 |  | 3 Transiciones | Yes | 0.01 | No | Agilent 7000C | HP-5MS-UI | 2 | Mass Hunter | 205 | Each batch
Lab025 | Endrin | 0.05 | matrix matched- multiple level | 10 | Acetonitrile |  |  | Yes | Mechanical | 900 | DSPE | GC | MS | Orbitrap | Electron Impact (EI) | + | Fully identified (SANTE 11945/2015) | 0.6 | 0.17 | accurate mass | Yes | 0.01 | Yes | Thermo Exactive GC Orbitrap | Agilent DB-5 MS. 30 m. 0.250 mm 0.25 µm | 2 | Thermo Tracefinder 4.1 | 570 | Each batch
Lab026 | Endrin | 0.062 | solvent based-multiple level | 10 | Acetonitrile |  |  | No | Both | 12030 | DSPE | GC | MS/MS | Triple Quadrupole | Electron Impact (EI) | + | Fully identified (SANTE 11945/2015) | 0.36 | 5 |  | Yes | 0.01 | No | 7010B/7890B | HP_5MS UI | 1 | MassHunter | 149 | Each batch
Lab028 | Endrin | 0.044 | standard spiked to pure solvent - multiple level | 10 | Acetonitrile |  |  | Yes | Mechanical | 600 | DSPE | GC | ECD |  |  |  | Fully identified (SANTE 11945/2015) | 2 |  |  | Yes | 0.01 | No | Varian CP 3800 | RESTEK Rtx-CLPesticides 30 m x 0.25 mm 0.25 µm | 1 | Galaxie | 80 | Each batch
Lab029 | Endrin | 0.046 | matrix matched-single level | 10 | Acetonitrile |  |  |  | Manual | 60 | Other (specify): PSA. C18 | GC | MS/MS | Triple Quadrupole | Electron Impact (EI) | + | Fully identified (SANTE 11945/2015) | 0 |  | 2 transitions | Yes | 0.005 | No | Agilent 7693 | Agilent HP-5MS UI 15mx0.250mm film 0.25 µm | 4 | Agilent MassHunter Quantitative Analysis (for QQQ) | 495 | Once a week
Lab030 | Endrin | 0.051 | matrix matched- multiple level | 10 | Acetonitrile |  |  | No | Mechanical | 300 | Quechers | GC | MS/MS | Triple Quadrupole | Electron Impact (EI) | + | Fully identified (SANTE 11945/2015) | 6 |  | t1:262.8-193; t2: 244.8-173 | Yes | 0.01 | No | Agilent GC(7890B) MSMS(7000C) | HP-5MS UI | 1 | MassHunter |  | Daily
Lab032 | Endrin |  |  | 10 | Acetonitrile |  |  | No | Mechanical | 120 | DSPE | GC | MS | Q-TOF | Electron Impact (EI) | + | Tentatively detected |  | 0.1 | ≥ 3 ions | Yes | 0.01 | Yes | 7200B Q-TOF GC/MS | HP5 MS UI | 10 | MassHunter | > 1000 substances | each batch
Lab032 | Endrin | 0.05 | matrix matched- multiple level | 10 | Acetonitrile |  |  | No | Mechanical | 120 | DSPE | GC | MS/MS | Triple Quadrupole | Electron Impact (EI) | + | Fully identified (SANTE 11945/2015) |  |  | 2-3 transitions | Yes | 0.01 | No | Agilent 7010 QQQ | HP5 MS UI | 10 | MassHunter | 350 | each batch
Lab034 | Endrin | 0.064 | matrix matched- multiple level | 10 | Acetonitrile |  |  | No | Manual | 60 | DSPE | GC | MS/MS | Triple Quadrupole | Electron Impact (EI) | + | Fully identified (SANTE 11945/2015) |  |  |  | Yes | 0.003 |  | Shimadzu 8040 | RTx35SILMS | 15 |  |  | Daily
Lab035 | Endrin | 0.05 | matrix matched- multiple level | 10 | Acetonitrile |  |  | No | Mechanical | 900 | DSPE | GC | MS/MS | TOF | Electron Impact (EI) |  | Fully identified (SANTE 11945/2015) |  |  |  | Yes | 0.01 | Yes | Leco TOF | HP 5ms UI | 3 | LECO |  | Each batch
Lab037 | Endrin | 0.052 | matrix matched- multiple level | 10 | Acetonitrile |  |  | No | Mechanical | 1201 | DSPE | GC | MS | Orbitrap | Electron Impact (EI) | + | Fully identified (SANTE 11945/2015) | 2 | 0.59469 | accurate mass. EI-Spectrum | Yes | 0.02 | Yes | Exactive GC Orbitrap | Restek Rxi-5Sil MS 0.25mm. 0.25µm. 30m | 1 | TraceFinder | 350 | Each batch
Lab037 | Endrin | 0.0545 | matrix matched- multiple level | 10 | Acetonitrile |  |  | No | Mechanical | 1200 | DSPE | GC | MS/MS | Triple Quadrupole | Electron Impact (EI) | + | Fully identified (SANTE 11945/2015) | 1 |  | two transitions | Yes | 0.01 | No | Thermo Scientic Quantum Ultra XLS | Restek Rxi-5Sil MS 0.25mm. 0.25µm. 30m | 1 | TraceFinder | 350 | Each batch
Lab039 | Endrin | 0.052 | matrix matched- multiple level | 5 | Acetonitrile |  |  | Yes | Both | 900 | DSPE | GC | MS | Single Quadrupole | Electron Impact (EI) | + | Fully identified (SANTE 11945/2015) | 1 |  | 3 ions | Yes | 0.01 |  | Shimadzu QP2010 | HP-5MS | 2 | LabSolution | 550 | Each batch
Lab040 | Endrin |  |  | 10 | Acetonitrile |  |  |  | AUTOMATICO | 60 | Quechers | gases | MS/MS | Triple Quadrupole | Electron Impact (EI) | + | Fully identified (SANTE 11945/2015) |  |  | 263;228;193 | No | 10 |  | Agilent 7003 | HP 5MS UI | 1 | MASSHUNTER | 600 | Never
Lab041 | Endrin | 0.042 | matrix matched- multiple level | 10 | Acetonitrile |  |  | No | Mechanical | 900 | DSPE | GC | MS/MS | Triple Quadrupole | Electron Impact (EI) |  | Fully identified (SANTE 11945/2015) | 6 |  |  | Yes | 0.005 | No | Agilent | CPSil8CB | 1 | MassHunter |  | Each batch
Lab042 | Endrin | 0.032 | matrix matched- multiple level | 10 | Acetonitrile |  |  | No | Mechanical | 600 | DSPE | GC | MS/MS | Triple Quadrupole | Electron Impact (EI) | + | Fully identified (SANTE 11945/2015) | 0 |  | 2 transitions or more | Yes | 0.01 | Yes | Bruker Scion | VF5 | 10 | MS Workstation |  | Other (specify)
Lab044 | Endrin | 0.041 | matrix matched- multiple level | 10 | Ethyl acetate |  |  | Yes | Mechanical | 180 | Filtration | GC | MS/MS | Triple Quadrupole | Electron Impact (EI) | + | Fully identified (SANTE 11945/2015) | 0 |  | 2 transitions | Yes | 0.01 | No | Agilent 7010 | 2*HP-5ms Ultra Inert 15 m x 250 µm x 0.25 µm (mid-column backflush) | 1 | Masshunter | 523 | Each batch
Lab045 | Endrin | 0.077 | matrix matched- multiple level | 10 | Acetonitrile |  |  | No | Manual | 90 | DSPE | GC | MS/MS | Triple Quadrupole | Electrospray Ionisation (ESI) | + | Fully identified (SANTE 11945/2015) | 6 |  | 263 > 193; 263 > 228 | Yes | 0.005 | No | SCION-GC (BRUKER) | 5MS 30mx.25mmx0.25um | 5 | MS Workstation Version 8.2.1 | 330 | Each batch
Lab046 | Endrin | 0.065 | matrix matched- multiple level | 10 | Acetonitrile |  |  | No | Mechanical | 120 | None | GC | MS/MS | Triple Quadrupole | Electron Impact (EI) | + | Fully identified (SANTE 11945/2015) |  |  | 245>173; 263>228 | Yes |  | No | Agilent 7000B |  | 1 | Mass Hunter | 295 | Each batch
Lab047 | Endrin | 0.047 | matrix matched- multiple level | 10 | Acetonitrile |  |  | No | Mechanical | 300 | DSPE | GC | MS | Orbitrap | Electron Impact (EI) | + | Fully identified (SANTE 11945/2015) | 1.2 | -1.5 | accurate mass | Yes | 0.01 | Yes | GC-Exactive | DB5-MS | 1 | TraceFinder | 600 | Each batch
Lab048 | Endrin | 0.04 | matrix matched- multiple level | 10 | Acetonitrile |  |  | Yes | Mechanical | 15 | DSPE | GC | MS | Q-TOF | Electron Impact (EI) | + | Tentatively detected | -0.014 | 1.27 | 2 transitions | Yes |  | Yes |  | DB5ms | 2.5 | Agilent MassHunter Qualitative Analysis 10.0 | 720 | Each batch
Lab049 | Endrin | 0.043 | matrix matched- multiple level | 10 | Acetonitrile |  |  | Yes | Mechanical | 60 | DSPE | GC | MS/MS | Triple Quadrupole | Electron Impact (EI) | + | Fully identified (SANTE 11945/2015) |  |  | 2 transitions | Yes | 0.01 | No | Agilent 7010 | DB5-MS | 2 | MassHunter | 800 | Each batch
Lab050 | Endrin | 0.062 | solvent based-multiple level | 10 | Acetonitrile |  |  | No | Mechanical | 120 | Liquid-Liquid Partitioning | GC | MS | TOF | Electron Impact (EI) |  | Fully identified (SANTE 11945/2015) | 5 |  | Match between spectrum in sample and matrix-matched standard: 879 | Yes | 0.01 | Yes | LECO Pegasus 4D | DB5-MS (30mx0.25mmx0.25um) in 1st dimension. BPX-50 (2mx0.1mmx0.1um) in 2nd dimension | 10 | ChromaTOF
Lab051 | Endrin | 0.049 | matrix matched-single level | 5 | Acetonitrile |  |  | No | Mechanical | 180 | None | GC | MS/MS | Triple Quadrupole | Electron Impact (EI) | + | Fully identified (SANTE 11945/2015) | 0 |  | two transitions. two colums | Yes | 0.01 | No | 7010A | HP5 | 2 | MassHunter | 750 | Daily
Lab052 | Endrin | 0.06 | solvent based-multiple level | 4 | Acetonitrile | Water |  | No | Mechanical | 300 | SPE | GC | MS/MS | Triple Quadrupole | Atmospheric Pressure Chemical Ionisation (APCI ) | + | Fully identified (SANTE 11945/2015) | 1.8 | 1 | 2 transitions | Yes | 0.01 | No | Waters Xevo TQ-S | DB5MS UI | 5 | Masslynx | 700 | Daily
Lab052 | Endrin | 0.06 | solvent based-multiple level | 4 | Acetonitrile | Water |  | No | Mechanical | 300 | SPE | GC | MS/MS | Triple Quadrupole | Atmospheric Pressure Chemical Ionisation (APCI ) | + | Fully identified (SANTE 11945/2015) | 1.8 | 1 | 2 transitions | Yes | 0.01 | No | Waters Xevo TQ-S | DB5MS UI | 5 | Masslynx | 700 | Daily
Lab055 | Endrin | 0.067 | matrix matched- multiple level | 10 | Acetonitrile |  |  | No | Manual | 60 | DSPE | GC | MS/MS | Triple Quadrupole | Electron Impact (EI) |  | Fully identified (SANTE 11945/2015) |  |  |  | Yes | 0.01 | No | Agilent 7000D | 95 dimethyl-5 diphenyl polysiloxane | 10 | MassHunter |  | Each sample
Lab056 | Endrin | 0.07 | matrix matched- multiple level | 5 | Acetonitrile |  |  | No | Mechanical | 300 | DSPE | GC | MS/MS | Q-TOF | Electrospray Ionisation (ESI) | + | Fully identified (SANTE 11945/2015) | <12 | 5 | 2 transitions and accurate mass | Yes |  | Yes | Agilent 7200 QTOF | DB5-MS-UI | 1 | mass hunter | 600+ | Each batch
Lab057 | Endrin | 0.052 | matrix matched- multiple level | 15 | Acetone | Dichloromethane | Petroleum ether | No | Mechanical | 45 | None | GC | MS/MS | Triple Quadrupole | Electron Impact (EI) |  | Fully identified (SANTE 11945/2015) | 0 | N/A | 2 transitions | Yes | 0.01 | No | Agilent 7000A GCMS | Agilent HP5MSI | 2 | Masshunter | 180 | Each batch
Lab058 | Endrin | 0.03 | solvent based-multiple level | 10 | Acetonitrile |  |  | No | Manual | 120 | DSPE | GC | MS/MS | Triple Quadrupole | Electron Impact (EI) | + | Fully identified (SANTE 11945/2015) | 5 |  | RT. 3 transitions | Yes | 0.005 | No |  |  | 3 |  |  | Each batch
Lab058 | Endrin |  |  | 10 | Acetonitrile |  |  | No | Manual | 120 | DSPE | GC | MS/MS | Triple Quadrupole | Electron Impact (EI) | + | Tentatively detected | ? |  | 3 transitions | No | ? | Yes |  |  | 3 |  |  | Each batch
Lab059 | Endrin | 0.063 | matrix matched- multiple level | 10 | Acetonitrile |  |  | No | Mechanical | 120 | None | GC | MS/MS | Triple Quadrupole | Electron Impact (EI) | + | Fully identified (SANTE 11945/2015) | <6 |  |  | Yes | 0.003 | No | 7010 | HP5MS | 1 | MassHunter | 682 | Each sample
Lab060 | Endrin | 0.056 | matrix matched- multiple level | 10 | Acetonitrile |  |  | No | Both | 300 | DSPE | GC | MS/MS | Triple Quadrupole | Electron Impact (EI) |  | Fully identified (SANTE 11945/2015) |  |  |  | Yes | 0.003 | No | BRUKER-SCION-TQ | VF-5MS | 3 | MS-Workstation | 246 | Each batch
Lab062 | Endrin |  | matrix matched- multiple level | 5 | Acetonitrile |  |  | Yes | Manual | 180 | DSPE | GC | Other (specify) HRMS | Q-TOF | Electron Impact (EI) | + | Tentatively detected | 10 | 5 | accurate mass. RT | Yes | 0.01 | Yes | Agilent 7200 Q-TOF | HP-5 MS UI (30 m x 0.25 mm x 0.25 µm) | 3 | Agilent MassHunter | 800 | Each batch
Lab062 | Endrin |  | matrix matched- multiple level | 5 | Acetonitrile |  |  | Yes | Manual | 180 | DSPE | GC | MS/MS | Triple Quadrupole | Electron Impact (EI) | + | Fully identified (SANTE 11945/2015) | 0.6 |  | 2 transitions. RT. ion ratio | Yes | 0.005 | No | Agilent 7010 QQQ | HP-5 MS UI (15 m x 0.25 mm x 0.25 µm) | 0.5 | Agilent MassHunter | 300 | Each batch
Lab063 | Endrin | 0.025 | matrix matched- multiple level | 10 | Acetonitrile |  |  | No |  |  | DSPE | GC | MS/MS | Triple Quadrupole | Electron Impact (EI) |  | Tentatively detected |  |  |  | Yes | 0.005 | No | Shimadzu 8050 GC-MS |  | 1 | LabSolutions 4.45 SP1 |  | Each batch

## Fluacryprim
Lab Code | Pesticide | Estimated concentration (mg/kg) | Calibration for quantification | Sample weight (g) | Extraction solvent 1: | Extraction solvent 2: | Extraction solvent 3: | Is the pH adjusted? | Agitation mode: | Agitation time (s) | Clean up: | Chromatographic Technique: | Detector | Analyser: | Ionization Mode: | Polarity | How was the identification done? | RT Deviation (s) | MS Tolerance (ppm) | Other identification details (e.g. 1 transition. 2 transitions. accurate mass): | Is this pesticide included in your routine scope? | What is your screening detection limit (mg/kg) | Full Scan? | Instrument model: | Column Type: | Injecton Volume (µL) | Software | No. of PESTICIDES in method or library (only pesticides) | How frequently do you use a standard solution for your screening method?
Lab001 | Fluacryprim |  | n/a | 10 | Acetonitrile | [5 empty] | DSPE | LC | MS/MS | Q-Orbitrap | Electrospray Ionisation (ESI) | + | Tentatively detected | n/a | <5 |  | No | n/a | Yes | Thermo Fisher Q-Exactive (Classic) | Accucore aQ | 1 | TraceFinder 4.1 | 800 | Never
Lab002 | Fluacryprim | 0.025 | matrix matched- multiple level | 10 | Acetonitrile |  |  | No | Mechanical | 302 | DSPE | GC | MS/MS | Triple Quadrupole | Electron Impact (EI) | + | Tentatively detected |  |  |  | No | 0.01 |  | Agilent 6890-7000C |  |  | Masshunter
Lab008 | Fluacryprim | 0.029 | solvent based-multiple level | 10 | Ethyl acetate |  |  | No | Mechanical | 1200 | None | LC | MS/MS | Triple Quadrupole | Electrospray Ionisation (ESI) | + | Fully identified (SANTE 11945/2015) |  |  | 2 Transitions | Yes | 0.001 | No | Agilent 6490 | Waters HSS T3 | 2 | MassHunter | 313 | Each batch
Lab009 | Fluacryprim | 0.0268 | matrix matched-single level | 10 | Acetonitrile |  |  | No | Mechanical | 600 | SPE | LC | MS/MS | Q-TOF | Electrospray Ionisation (ESI) | + | Fully identified (SANTE 11945/2017) | 0.009 | 23827 | Accurate Mass=427.1475 | Yes | 0.001 | Yes | Agilent 1290-6545 | ZORBAX SB-C18 | 5 | Masshunter | 817 | Each batch
Lab014 | Fluacryprim | 0.028 | matrix matched-single level | 10 | Ethyl acetate |  |  | Yes | Mechanical | 18 | Other (specify) Filtration | GC | MS/MS | Triple Quadrupole | Electron Impact (EI) | + | Fully identified (SANTE 11945/2015) | 3 |  | 2 transitions | Yes | 0.01 | No | Agilent | 95%methyl5%phenyl polysiloxane | 2 | MassHunter | 152 | Each batch
Lab015 | Fluacryprim |  | matrix matched- multiple level | 10 | Acetonitrile |  |  | No | Mechanical | 60 | PSA | LC | MS/MS | Q-TOF | Electrospray Ionisation (ESI) | + | Fully identified (SANTE 11945/2015) |  |  |  | No | 0.005 | Yes | Impact 2 | C18 | 2 | TASQ | 600 | Once a week
Lab018 | Fluacryprim | 0.0348 | matrix matched-single level | 10 | Acetonitrile |  |  | No | Mechanical | 600 | SPE | LC | MS/MS | Q-Orbitrap | Electrospray Ionisation (ESI) | + | Fully identified (SANTE 11945/2017) | -0.00737300000000118 | -0.37602 | Accurate Mass=427.14753 | Yes | 0.005 | Yes | Thermofisher QExactive | Accucore aQ | 5 | Tracefinder | 797 | Each batch
Lab020 | Fluacryprim | 0.031 | matrix matched- multiple level | 10 | Acetonitrile |  |  | No | Mechanical | 900 | DSPE | LC | MS/MS | Q-TOF | Electrospray Ionisation (ESI) | + | Fully identified (SANTE 11945/2015) | 6 | 5 | accurate mass for 2 ions | Yes | 0.01 | Yes | 6540UHD Accurate-Mass | EclipsePlusC18 | 4 | Masshunter | 700 | Each batch
Lab023 | Fluacryprim |  |  | 10 | Acetonitrile |  |  | No | Manual | 60 | Liquid-Liquid Partitioning | GC | MS/MS | Triple Quadrupole | Electron Impact (EI) | + | Tentatively detected | < 12 |  | 4 transitions | Yes | 0.01 | No | Agilent 7010A | HP-5 MSUI | 1 | MassHunter Quantitation v7 | 806 | Once a month
Lab025 | Fluacryprim | 0.044 | matrix matched- multiple level | 10 | Acetonitrile |  |  | Yes | Mechanical | 900 | DSPE | GC | MS | Orbitrap | Electron Impact (EI) | + | Fully identified (SANTE 11945/2015) | 0 | 0.38 | accurate mass | Yes | 0.01 | Yes | Thermo Exactive GC Orbitrap | Agilent DB-5 MS. 30 m. 0.250 mm 0.25 µm | 2 | Thermo Tracefinder 4.1 | 570 | Each batch
Lab031 | Fluacryprim |  |  | 10 | Acetonitrile |  |  | No | Mechanical | 900 | DSPE | LC | MS | Q-TOF | Electrospray Ionisation (ESI) | + | Tentatively detected |  | -8 | accurate mass | No |  | Yes | G6540 Agilent | Eclipse Plus C18 Rapid Resolution | 4 | MassHunter | 1628 | Each batch
Lab032 | Fluacryprim |  |  | 10 | Acetonitrile |  |  | No | Mechanical | 120 | DSPE | GC | MS | Q-TOF | Electron Impact (EI) | + | Tentatively detected |  | 3.4 | ≥ 3 ions | No | 0.01 | Yes | 7200B Q-TOF GC/MS | HP5 MS UI | 10 | MassHunter | > 1000 substances | each batch
Lab032 | Fluacryprim | 0.03 | matrix matched- multiple level | 10 | Acetonitrile |  |  | No | Mechanical | 120 | DSPE | GC | MS/MS | Triple Quadrupole | Electron Impact (EI) | + | Fully identified (SANTE 11945/2015) |  |  | 2-3 transitions | Yes | 0.01 | No | Agilent 7010 QQQ | HP5 MS UI | 10 | MassHunter | 350 | each batch
Lab035 | Fluacryprim |  |  | 10 | Acetonitrile |  |  | No | Mechanical | 900 | DSPE | LC | MS/MS | Q-TOF | Electrospray Ionisation (ESI) | + | Tentatively detected |  |  |  | No |  | Yes | Bruker Maxis | Dionex Acclaim RSCL | 5 | TASQ
Lab040 | Fluacryprim |  |  | 10 | Acetonitrile |  |  |  | AUTOMATICO | 60 | Quechers | gases | MS/MS | Triple Quadrupole | Electron Impact (EI) | + | Fully identified (SANTE 11945/2015) |  |  | 352;188.320;183 | No | 10 |  | Agilent 7004 | HP 5MS UI | 1 | MASSHUNTER | 600 | Never
Lab042 | Fluacryprim |  | matrix matched- multiple level | 10 | Acetonitrile |  |  | No | Mechanical | 600 | DSPE | LC | MS/MS | TOF | Electrospray Ionisation (ESI) | + | Tentatively detected | 0 | 1.31 | 2 transitions or more | No |  | Yes | Bruker Impact II | C18 | 20 | TASQ |  | Never
Lab044 | Fluacryprim | 0.025 | matrix matched- multiple level | 10 | Ethyl acetate |  |  | Yes | Mechanical | 180 | Filtration | GC | MS/MS | Triple Quadrupole | Electron Impact (EI) | + | Fully identified (SANTE 11945/2015) | 0 |  | 2 transitions | Yes | 0.01 | No | Agilent 7010 | 2*HP-5ms Ultra Inert 15 m x 250 µm x 0.25 µm (mid-column backflush) | 1 | Masshunter | 523 | Each batch
Lab047 | Fluacryprim | 0.02 | matrix matched- multiple level | 10 | Acetonitrile |  |  | No | Mechanical | 300 | DSPE | GC | MS | Orbitrap | Electron Impact (EI) | + | Fully identified (SANTE 11945/2015) | 0.6 | -1.34 | accurate mass | Yes | 0.01 | Yes | GC-Exactive | DB5-MS | 1 | TraceFinder | 600 | Each batch
Lab049 | Fluacryprim | 0.049 | matrix matched- multiple level | 10 | Acetonitrile |  |  | Yes | Mechanical | 61 | DSPE | GC | MS/MS | TOF | Electron Impact (EI) | + | Fully identified (SANTE 11945/2015) |  |  | accurate mass | No | 0.01 | No | Agilent 7250 | DB5-MS | 2 | MassHunter | 1000 | Each batch
Lab058 | Fluacryprim |  |  | 10 | Acetonitrile |  |  | No | Manual | 120 | DSPE | LC | MS | Q-Orbitrap | Electrospray Ionisation (ESI) | + | Tentatively detected | ? | 5 | MS/MS and Accurate mass | No | ? | Yes |  |  | 5 |  |  | Each batch
Lab062 | Fluacryprim |  | matrix matched- multiple level | 5 | Acetonitrile |  |  | Yes | Manual | 180 |  | LC | Other (specify) HRMS | Q-TOF | Electrospray Ionisation (ESI) | + | Fully identified (SANTE 11945/2015) | - | -0.59 | accurate mass. RT | Yes | 0.005-0.01 | Yes | Agilent Ion-Mobility Q-TOF 6560 | Acquity UPLC HSS T3 1.8um | 3 | Agilent MassHunter | 1100 | Each batch
Lab062 | Fluacryprim | 0.028 | matrix matched- multiple level | 5 | Acetonitrile |  |  | Yes | Manual | 180 |  | LC | MS/MS | Triple Quadrupole | Electrospray Ionisation (ESI) | + | Fully identified (SANTE 11945/2015) | 0 |  | 2 transitions. RT. ion ratio | Yes | 0.002 | No | Xevo TQ-S. Waters | Acquity UPLC HSS T3 1.8um | 2.5 | MassLynx | 440 | Each batch

## Fonofos
Lab Code | Pesticide | Estimated concentration (mg/kg) | Calibration for quantification | Sample weight (g) | Extraction solvent 1: | Extraction solvent 2: | Extraction solvent 3: | Is the pH adjusted? | Agitation mode: | Agitation time (s) | Clean up: | Chromatographic Technique: | Detector | Analyser: | Ionization Mode: | Polarity | How was the identification done? | RT Deviation (s) | MS Tolerance (ppm) | Other identification details (e.g. 1 transition. 2 transitions. accurate mass): | Is this pesticide included in your routine scope? | What is your screening detection limit (mg/kg) | Full Scan? | Instrument model: | Column Type: | Injecton Volume (µL) | Software | No. of PESTICIDES in method or library (only pesticides) | How frequently do you use a standard solution for your screening method?
Lab001 | Fonofos |  | n/a | 10 | Acetonitrile | [5 empty] | DSPE | LC | MS/MS | Q-Orbitrap | Electrospray Ionisation (ESI) | + | Tentatively detected | n/a | <5 |  | No | n/a | Yes | Thermo Fisher Q-Exactive (Classic) | Accucore aQ | 1 | TraceFinder 4.1 | 800 | Never
Lab002 | Fonofos | 0.061 | matrix matched- multiple level | 10 | Acetonitrile |  |  | No | Mechanical | 300 | DSPE | GC | MS/MS | Triple Quadrupole | Electron Impact (EI) | + | Fully identified (SANTE 11945/2015) |  |  |  | Yes | 0.01 |  | Agilent 6890-7000C |  |  | Masshunter | 1000 | Each batch
Lab003 | Fonofos | 0.06 | matrix matched- multiple level | 10 | Acetonitrile |  | acetic acid | No | Mechanical | 3 | DSPE | LC | MS/MS | Triple Quadrupole | Electrospray Ionisation (ESI) | + | Fully identified (SANTE 11945/2015) |  |  |  | Yes | 0.005 | Yes |  | HSS T3 | 5
Lab004 | Fonofos | 0.0459 | solvent based-single level | 15 | Acetonitrile |  |  | No | Both | 900 | None | LC | MS/MS | Q-trap | Electrospray Ionisation (ESI) | + | Fully identified (SANTE 11945/2015) | 5 |  | MSMS spectrum | Yes | 0.005 | No | 6500+ | HSST3 | 0.25 | Analyst/Masterview | 382 | Each batch
Lab005 | Fonofos | 0.063 | matrix matched- multiple level | 15 | Acetone | Petroleum ether | Dichloromethane | No | Mechanical | 30 | None | GC | MS/MS | Triple Quadrupole | Electron Impact (EI) | + | Fully identified (SANTE 11945/2015) | <6 |  | two transitions | Yes | 0.005 | No | Bruker Scion | Rxi-5Sil MS | 5 | WorkStation
Lab006 | Fonofos | 0.04 | matrix matched- multiple level | 10 | Acetonitrile |  |  | No | Manual | 60 | DSPE | GC | MS/MS | Triple Quadrupole | Electrospray Ionisation (ESI) | + | Fully identified (SANTE 11945/2015) | 0.6 | 3 | 2 transition | Yes | 0.01 | No | TSQ Quantum XLS | DB 5 MS UI | 2 | Trace Finder | 155 | Each batch
Lab007 | Fonofos | 0.0751 | solvent based-multiple level | 10 | Acetonitrile |  |  | No | Manual | 120 | only diluition | LC | MS/MS | Triple Quadrupole | Electrospray Ionisation (ESI) | - | Fully identified (SANTE 11945/2015) | ≤ ±0.1 min |  | 2 MRM | Yes | 0.01 | No | API 4000 | Zorbax Eclipse XDB-C18 | 10 | Analyst 1.5.1 | 165 | every batch
Lab008 | Fonofos | 0.043 | matrix matched- multiple level | 10 | Ethyl acetate |  |  | No | Mechanical | 1200 | DSPE | GC | MS/MS | Triple Quadrupole | Electron Impact (EI) | + | Fully identified (SANTE 11945/2015) |  |  | 2 Transitions | Yes | 0.001 | No | Thermo TSQ 8000 EVO | dB-5ms | 3 | TraceFinder | 211 | Each batch
Lab009 | Fonofos | 0.06 | matrix matched-single level | 10 | Acetonitrile |  |  | No | Mechanical | 600 | SPE | GC | MS/MS | Q-TOF | Electron Impact (EI) | + | Fully identified (SANTE 11945/2017) | 0.006 | 0.781 | Accurate Mass=108.9872 | Yes | 0.001 | Yes | Agilent 7890-7250 | HP-5MS UI | 1 | Masshunter | 678 | Each batch
Lab010 | Fonofos | 0.066 | matrix matched- multiple level | 5 | Acetonitrile |  |  | Yes | Mechanical | 240 | None | LC | MS/MS | Triple Quadrupole | Electrospray Ionisation (ESI) | + | Fully identified (SANTE 11945/2015) |  |  | 2 transitions | Yes | 0.01 | No | UPLC-MSMS | Sunfire C18 | 2 | Masslynx | 350 | Each batch
Lab011 | Fonofos | 0.034 | solvent based-multile level | 2 | Acetonitrile |  |  | No | Mechanical | 120 | DSPE | GC | PFPD |  |  |  | Tentatively detected |  |  |  | Yes | 0.01 | No | Varian 3800 | RTX OPP | 1 | Galaxie | 70 | Each batch
Lab013 | Fonofos | 0.082 | matrix matched- multiple level | 10 | Acetonitrile |  |  | No | Mechanical | 180 | DSPE | GC | MS/MS | Triple Quadrupole | Electron Impact (EI) | + | Fully identified (SANTE 11945/2015) |  |  | 246>81; 246>109 | Yes | 0.005 | No | BRUKER SCION GC/MS TQ 436GC | ZB-5 MS 30mm x 0.25 mm x 0.25um | 5 | Bruker MS Data Review | 400 | Daily
Lab014 | Fonofos | 0.0634 | matrix matched-single level | 10 | Ethyl acetate |  |  | Yes | Mechanical | 18 | Other (specify) Filtration | LC | MS/MS | Triple Quadrupole | Electrospray Ionisation (ESI) | + | Fully identified (SANTE 11945/2015) | 3 |  | 2 transitions | Yes | 0.01 | No | Agilent | C18 | 2 | MassHunter | 393 | Each batch
Lab015 | Fonofos | 0.077 | matrix matched- multiple level | 10 | Acetonitrile |  |  | No | Mechanical | 60 | PSA | GC | MS/MS | Triple Quadrupole | Electron Impact (EI) |  | Fully identified (SANTE 11945/2015) |  |  |  | Yes | 0.005 | No | GC-TQ Evo |  | 5 |  | 80 | Once a week
Lab016 | Fonofos |  |  | 10 | Acetonitrile |  |  | No | Mechanical | 300 | DSPE | LC | MS/MS | Q-exactive | Electrospray Ionisation (ESI) | + | Fully identified (SANTE 11945/2015) | 0 | 5 ppm | accurate mass | No |  | Yes | Q exactive | C18 aqua | 5 | trace finder | 750 | Each batch
Lab016 | Fonofos |  |  | 10 | Acetonitrile |  |  | No | Mechanical | 300 | DSPE | GC | MS/MS | Triple Quadrupole | Electron Impact (EI) | + | Tentatively detected |  |  | 5 fragments | No |  | Yes | TQ SCION | 5MS | 5 | workstation | 342 | Each batch
Lab017 | Fonofos | 0.05 | solvent based-multiple level | 10 | Acetonitrile |  |  | No | Mechanical | 60 | DSPE | LC | MS/MS | Triple Quadrupole | Electrospray Ionisation (ESI) | + | Fully identified (SANTE 11945/2015) |  |  | 2 transitions | No | 0.010 | No | Api 4000 Absciex | C18 50 mm | 5 | Analyst | 750 | Never
Lab017 | Fonofos | 0.05 | solvent based-multiple level | 10 | Acetonitrile |  |  | No | Mechanical | 60 | DSPE | GC | MS/MS | Triple Quadrupole | Electron Impact (EI) | + | Fully identified (SANTE 11945/2015) |  |  | 2 transitions | No | 0.010 | No | Agilent 7000 | HP 5 ms 30 m | 2 | Mass Hunter | 750 | Never
Lab018 | Fonofos | 0.0592 | matrix matched-single level | 10 | Acetonitrile |  |  | No | Mechanical | 600 | SPE | GC | MS/MS | Q-TOF | Electron Impact (EI) | + | Fully identified (SANTE 11945/2017) | -0.003 | 1.78 | Accurate Mass=246.0302 | Yes | 0.001 | Yes | Agilent 7890-7200 | VF-1701MS | 1 | Masshunter | 678 | Each batch
Lab019 | Fonofos | 0.17 | Matrix matched - Multiple level | 10 | Acetonitrile |  |  | No | vortex | 60 | Quechers | GC | MS | Single Quadrupole | Electron Impact (EI) | + | Fully identified (SANTE 11945/2015) | ≤ ±0.1 min |  | 2 masses | Yes | 0.005 | No | Shimadzu QP2010 Ultra | Agilent J&W GC Column HP-5MS UI | 1 | GCMS Solution - version 4.20 | 189 | Each batch
Lab020 | Fonofos | 0.045 | matrix matched- multiple level | 10 | Acetonitrile |  |  | No | Mechanical | 900 | DSPE | GC | MS | TOF | Electron Impact (EI) | + | Fully identified (SANTE 11945/2015) | 10 |  | accurate mass | Yes | 0.01 | Yes | Leco Pegasus HT | HP-5 | 5 | LecoChromaTOF | 830 | Each batch
Lab021 | Fonofos | 0.053 | matrix matched- multiple level | 5 | Acetonitrile |  |  | No | Mechanical |  | None | LC | MS/MS | Triple Quadrupole | Electrospray Ionisation (ESI) |  | Multiple Reaction Monitoring (MRM) |  |  |  | Yes | 0.01 | No
Lab022 | Fonofos | 0.045 | solvent based-multiple level | 10 | Acetonitrile |  |  | No | Mechanical | 360 | DSPE | LC | MS/MS | Triple Quadrupole | Electrospray Ionisation (ESI) | + | Fully identified (SANTE 11945/2015) | 2.4 |  | 247.0/109.0. 247.0/127.0 | Yes | 0.01 | No | ABSciex API 4000 | ACE ULTRACORE SUPERC18 2.5um 2.1*100mm | 5 | Analyst 1.6.2 and Multiquant 3.0.2 sMRM extension | 330 | Each batch
Lab023 | Fonofos |  |  | 10 | Acetonitrile |  |  | No | Manual | 60 | Liquid-Liquid Partitioning | LC | MS | Q-Orbitrap | Electrospray Ionisation (ESI) | + | Tentatively detected | < 12 | < 2 | 2-3 Fragment ions | Yes | 0.01 | Yes | Thermo QE | C18 | 5 | TraceFinder v4.1 | 900 | Once a month
Lab024 | Fonofos | 0.07 | matrix matched- multiple level | 10 | Acetonitrile |  |  | Yes | Mechanical | 1500 | DSPE | GC | MS/MS | Triple Quadrupole | Electron Impact (EI) | + | Fully identified (SANTE 11945/2015) | 0.300000000000047 |  | 2 Transiciones | Yes | 0.01 | No | Agilent 7000C | HP-5MS-UI | 2 | Mass Hunter | 205 | Each batch
Lab025 | Fonofos | 0.07 | matrix matched- multiple level | 10 | Acetonitrile |  |  | Yes | Mechanical | 900 | DSPE | GC | MS | Orbitrap | Electron Impact (EI) | + | Fully identified (SANTE 11945/2015) | 0.06 | 0.46 | accurate mass | Yes | 0.01 | Yes | Thermo Exactive GC Orbitrap | Agilent DB-5 MS. 30 m. 0.250 mm 0.25 µm | 2 | Thermo Tracefinder 4.1 | 570 | Each batch
Lab026 | Fonofos | 0.058 | matrix matched- multiple level | 10 | Acetonitrile |  |  | No | Both | 12030 | DSPE | LC | MS/MS | Orbitrap | Electrospray Ionisation (ESI) | + | Fully identified (SANTE 11945/2015) | 0.01 | 5 |  | Yes | 0.01 | Yes | Qexactive | Kinetex® 2.6 µm Polar C18 100 Å. LC Column 150 x 2.1 mm. Phenomenex LUNA 3 µm HILIC 100 x 2 mm | 5 | TraceFinder | 368 | Each batch
Lab028 | Fonofos | 0.057 | standard spiked to pure solvent - multiple level | 10 | Acetonitrile |  |  | Yes | Mechanical | 600 | DSPE | GC | (P)FPD |  |  |  | Fully identified (SANTE 11945/2015) | 2 |  |  | No | 0.01 | No | Varian CP 3800 | SGE BPX5 30 m x 0.25 mm 0.5 µm | 1 | Galaxie | 60 | Each batch
Lab029 | Fonofos | 0.049 | matrix matched-single level | 10 | Acetonitrile |  |  |  | Manual | 60 | Other (specify): PSA. C18 | GC | MS/MS | Triple Quadrupole | Electron Impact (EI) | + | Fully identified (SANTE 11945/2015) | 0 |  | 2 transitions | Yes | 0.005 | No | Agilent 7693 | Agilent HP-5MS UI 15mx0.250mm film 0.25 µm | 4 | Agilent MassHunter Quantitative Analysis (for QQQ) | 495 | Once a week
Lab030 | Fonofos | 0.079 | matrix matched- multiple level | 10 | Acetonitrile |  |  | No | Mechanical | 300 | Quechers | GC | MS/MS | Triple Quadrupole | Electron Impact (EI) | + | Fully identified (SANTE 11945/2015) | 6 |  | t1: 136.9-109; t2: 108.9-80.9 | Yes | 0.01 | No | Agilent GC(7890B) MSMS(7000C) | HP-5MS UI | 1 | MassHunter |  | Daily
Lab032 | Fonofos |  |  | 10 | Acetonitrile |  |  | No | Mechanical | 120 | DSPE | GC | MS | Q-TOF | Electron Impact (EI) | + | Tentatively detected |  | -5 | ≥ 3 ions | Yes | 0.01 | Yes | 7200B Q-TOF GC/MS | HP5 MS UI | 10 | MassHunter | > 1000 substances | each batch
Lab032 | Fonofos | 0.06 | matrix matched- multiple level | 10 | Acetonitrile |  |  | No | Mechanical | 120 | DSPE | GC | MS/MS | Triple Quadrupole | Electron Impact (EI) | + | Fully identified (SANTE 11945/2015) |  |  | 2-3 transitions | Yes | 0.01 | No | Agilent 7010 QQQ | HP5 MS UI | 10 | MassHunter | 350 | each batch
Lab033 | Fonofos |  |  | 10 | Acetonitrile |  |  | No | Mechanical | 600 | Freezing out | LC | MS/MS | Orbitrap | Electrospray Ionisation (ESI) | + | Tentatively detected | 0 | 5 | accurate mass. > 2 transitions | No |  | Yes | Q Exactive Focus | PepMap C18 | 1 | TraceFinder | 698 | Other (specify)
Lab034 | Fonofos | 0.048 | matrix matched- multiple level | 10 | Acetonitrile |  |  | No | Manual | 60 | DSPE | LC | MS/MS | Triple Quadrupole | Electrospray Ionisation (ESI) | + | Fully identified (SANTE 11945/2015) |  |  |  | Yes | 0.01 |  | Shimadzu 8060 |  | 5 |  | 650 | Daily
Lab035 | Fonofos | 0.95 | matrix matched- multiple level | 10 | Acetonitrile |  |  | No | Mechanical | 900 | DSPE | GC | MS/MS | TOF | Electron Impact (EI) |  | Fully identified (SANTE 11945/2015) |  |  |  | Yes | 0.01 | Yes | Leco TOF | HP 5ms UI | 3 | LECO |  | Each batch
Lab036 | Fonofos | 0.067 | solvent based-multiple level | 15 | Acetone | Dichloromethane | Petroleum ether | No | Mechanical | 60 | Centrifugation | GC | MS | Ion trap | Electron Impact (EI) |  | Fully identified (SANTE 11945/2015) |  |  |  | Yes | 0.01 | No | 240-MS | 5MS | 10 |  | 254 | Each batch
Lab037 | Fonofos | 0.0635 | matrix matched- multiple level | 10 | Acetonitrile |  |  | No | Mechanical | 1200 | DSPE | GC | MS | Orbitrap | Electron Impact (EI) | + | Fully identified (SANTE 11945/2015) | 1 | 0.7604 | accurate mass. EI-Spectrum | Yes | 0.01 | Yes | Exactive GC Orbitrap | Restek Rxi-5Sil MS 0.25mm. 0.25µm. 30m | 1 | TraceFinder | 350 | Each batch
Lab037 | Fonofos | 0.0635 | matrix matched- multiple level | 10 | Acetonitrile |  |  | No | Mechanical | 1200 | DSPE | GC | MS/MS | Triple Quadrupole | Electron Impact (EI) | + | Fully identified (SANTE 11945/2015) | 1 |  | two transitions | Yes | 0.01 | No | Thermo Scientic Quantum Ultra XLS | Restek Rxi-5Sil MS 0.25mm. 0.25µm. 30m | 1 | TraceFinder | 350 | Each batch
Lab039 | Fonofos | 0.065 | matrix matched- multiple level | 5 | Acetonitrile |  |  | Yes | Both | 900 | DSPE | GC | MS | Single Quadrupole | Electron Impact (EI) | + | Fully identified (SANTE 11945/2015) | 1 |  | 3 ions | Yes | 0.01 |  | Shimadzu QP2010 | HP-5MS | 2 | LabSolution | 550 | Each batch
Lab040 | Fonofos |  |  | 10 | Acetonitrile |  |  |  | AUTOMATICO | 60 | Quechers | gases | MS/MS | Triple Quadrupole | Electron Impact (EI) | + | Fully identified (SANTE 11945/2015) |  |  | 246;137;109 | No | 10 |  | Agilent 7005 | HP 5MS UI | 1 | MASSHUNTER | 600 | Never
Lab041 | Fonofos | 0.057 | matrix matched- multiple level | 10 | Acetonitrile |  |  | No | Mechanical | 900 | DSPE | GC | MS/MS | Triple Quadrupole | Electron Impact (EI) | + | Fully identified (SANTE 11945/2015) | 6 |  |  | Yes | 0.005 | No | Agilent | CPSil8CB | 1 | MassHunter |  | Each batch
Lab042 | Fonofos | 0.052 | matrix matched- multiple level | 10 | Acetonitrile |  |  | No | Mechanical | 600 | DSPE | LC | MS/MS | TOF | Electrospray Ionisation (ESI) | + | Fully identified (SANTE 11945/2015) | 1.8 | 0.85 | 2 transitions or more | Yes | 0.01 | Yes | Bruker Impact II | C18 | 20 | TASQ |  | Other (specify)
Lab044 | Fonofos | 0.082 | matrix matched- multiple level | 10 | Ethyl acetate |  |  | Yes | Mechanical | 180 | Filtration | LC | MS/MS | Triple Quadrupole | Electrospray Ionisation (ESI) | + | Fully identified (SANTE 11945/2015) | 0 |  | 2 transitions | Yes | 0.01 | No | Waters Xevo TQ-XS | Waters HSS T3. 150 x 2.1mm. 1.8 µm | 2 | TargetLynx | 523 | Each batch
Lab045 | Fonofos | 0.055 | matrix matched- multiple level | 10 | Acetonitrile |  |  | No | Manual | 90 | DSPE | GC | MS/MS | Triple Quadrupole | Electrospray Ionisation (ESI) | + | Fully identified (SANTE 11945/2015) | 6 |  | 246 > 109; 246 > 137 | Yes | 0.005 | No | SCION-GC (BRUKER) | 5MS 30mx.25mmx0.25um | 5 | MS Workstation Version 8.2.1 | 330 | Each batch
Lab046 | Fonofos | 0.09 | matrix matched- multiple level | 10 | Acetonitrile |  |  | No | Mechanical | 120 | None | GC | MS/MS | Triple Quadrupole | Electron Impact (EI) | + | Fully identified (SANTE 11945/2015) |  |  | 246>109; 246>137 | Yes |  | No | Agilent 7000B |  | 1 | Mass Hunter | 295 | Each batch
Lab047 | Fonofos | 0.062 | matrix matched- multiple level | 10 | Acetonitrile |  |  | No | Mechanical | 300 | DSPE | LC | MS | Q-TOF | Electrospray Ionisation (ESI) | + | Fully identified (SANTE 11945/2015) | 1.2 | -0.85 | accurate mass | Yes | 0.02 | Yes | Bruker Maxis | Poreshell C18 | 2 | TASQ | 600 | Each batch
Lab049 | Fonofos | 0.058 | matrix matched- multiple level | 10 | Acetonitrile |  |  | Yes | Mechanical | 60 | DSPE | LC | MS/MS | Triple Quadrupole | Electrospray Ionisation (ESI) | + | Fully identified (SANTE 11945/2015) |  |  | 2 transitions | Yes | 0.01 | No | Waters XEVO TQ-XS | Phenyl | 0.3 | MassLynx 4.2 | 800 | Each batch
Lab050 | Fonofos | 0.042 | solvent based-multiple level | 10 | Acetonitrile |  |  | No | Mechanical | 120 | Liquid-Liquid Partitioning | GC | MS | TOF | Electron Impact (EI) |  | Fully identified (SANTE 11945/2015) | 5 |  | Match between spectrum in sample and matrix-matched standard: 835 | Yes | 0.01 | Yes | LECO Pegasus 4D | DB5-MS (30mx0.25mmx0.25um) in 1st dimension. BPX-50 (2mx0.1mmx0.1um) in 2nd dimension | 10 | ChromaTOF
Lab051 | Fonofos | 0.06 | matrix matched-single level | 5 | Acetonitrile |  |  | No | Mechanical | 180 | None | GC | MS/MS | Triple Quadrupole | Electron Impact (EI) | + | Fully identified (SANTE 11945/2015) | 0 |  | two transitions. two colums | Yes | 0.01 | No | 7010A | HP5 | 2 | MassHunter | 750 | Daily
Lab052 | Fonofos | 0.13 | solvent based-multiple level | 4 | Acetonitrile | Water |  | No | Mechanical | 300 | Freezing out | LC | MS/MS | Triple Quadrupole | Electrospray Ionisation (ESI) | + | Fully identified (SANTE 11945/2015) | 1.8 | 1 | 2 transitions | Yes | 0.01 | No | Sciex Qtrap 6500+ | Aquity UPLC BEH C18 | 1 | Multiquant | 700 | Daily
Lab053 | Fonofos |  |  | 10 | Acetonitrile |  |  | No | Mechanical | 900 | DSPE | LC | MS | Q-Orbitrap | Electrospray Ionisation (ESI) | + | Tentatively detected |  | 5 | accurate mass. full identification with reference spectra from data base online | No |  | Yes | Q-Exactive | C18 | 10 | Compound Discoverer | all available online
Lab055 | Fonofos | 0.075 | matrix matched- multiple level | 10 | Acetonitrile |  |  | No | Manual | 60 | DSPE | GC | MS/MS | Triple Quadrupole | Electron Impact (EI) |  | Fully identified (SANTE 11945/2015) |  |  |  | Yes | 0.01 | No | Agilent 7000D | 95 dimethyl-5 diphenyl polysiloxane | 10 | MassHunter |  | Each sample
Lab056 | Fonofos | 0.07 | matrix matched- multiple level | 5 | Acetonitrile |  |  | No | Mechanical | 300 | None | GC | MS/MS | Q-TOF | Electrospray Ionisation (ESI) | + | Fully identified (SANTE 11945/2015) | <12 | 5 | 2 transitions and accurate mass | Yes |  | Yes | Agilent 7200 QTOF | DB5-MS-UI | 1 | mass hunter | 600+ | Each batch
Lab057 | Fonofos | 0.065 | matrix matched- multiple level | 15 | Acetone | Dichloromethane | Petroleum ether | No | Mechanical | 45 | None | GC | MS/MS | Triple Quadrupole | Electron Impact (EI) |  | Fully identified (SANTE 11945/2015) | 0 | N/A | 2 transitions | Yes | 0.01 | No | Agilent 7000A GCMS | Agilent HP5MSI | 2 | Masshunter | 180 | Each batch
Lab058 | Fonofos |  |  | 10 | Acetonitrile |  |  | No | Manual | 120 | DSPE | LC | MS | Q-Orbitrap | Electrospray Ionisation (ESI) | + | Tentatively detected | ? | 5 | MS/MS and Accurate mass | No | ? | Yes |  |  | 5 |  |  | Each batch
Lab059 | Fonofos | 0.072 | matrix matched- multiple level | 10 | Acetonitrile |  |  | No | Mechanical | 120 | None | GC | MS/MS | Triple Quadrupole | Electron Impact (EI) | + | Fully identified (SANTE 11945/2015) | <6 |  |  | Yes | 0.003 | No | 7010 | HP5MS | 1 | MassHunter | 682 | Each sample
Lab060 | Fonofos | 0.061 | matrix matched- multiple level | 10 | Acetonitrile |  |  | No | Both | 300 | DSPE | GC | MS/MS | Triple Quadrupole | Electron Impact (EI) |  | Fully identified (SANTE 11945/2015) |  |  |  | Yes | 0.01 | No | BRUKER-SCION-TQ | VF-5MS | 3 | MS-Workstation | 246 | Each batch
Lab061 | Fonofos | 0.084 | matrix matched- multiple level | 10 | Acetonitrile | [5 empty] | DSPE | LC | MS | Q-TOF | [5 empty] | accurate mass | Yes | 0.010 | Yes | Agilent 6550 | Zorbax Eclipse XDB-C18 | 1 |  | 700 | Each batch
Lab062 | Fonofos | 0.06 | matrix matched- multiple level | 5 | Acetonitrile |  |  | Yes | Manual | 180 | DSPE | GC | MS/MS | Triple Quadrupole | Electron Impact (EI) | + | Fully identified (SANTE 11945/2015) | 0 |  | 2 transitions. RT. ion ratio | Yes | 0.005 | No | Agilent 7010 QQQ | HP-5 MS UI (15 m x 0.25 mm x 0.25 µm) | 0.5 | Agilent MassHunter | 300 | Each batch
Lab062 | Fonofos | 0.06 | matrix matched- multiple level | 5 | Acetonitrile |  |  | Yes | Manual | 180 |  | LC | MS/MS | Triple Quadrupole | Electrospray Ionisation (ESI) | + | Fully identified (SANTE 11945/2015) | 0 |  | 2 transitions. RT. ion ratio | Yes | 0.01 | No | Xevo TQ-S. Waters | Acquity UPLC HSS T3 1.8um | 2.5 | MassLynx | 440 | Each batch
Lab063 | Fonofos | 0.032 | matrix matched- multiple level | 10 | Acetonitrile |  |  | No |  |  | DSPE | GC | MS/MS | Triple Quadrupole | Electron Impact (EI) |  | Tentatively detected |  |  |  | Yes | 0.005 | No | Shimadzu 8050 GC-MS |  | 1 | LabSolutions 4.45 SP1 |  | Each batch
Lab064 | Fonofos | 0.06 | matrix matched- multiple level | 10 | Acetonitrile |  |  | No | Mechanical | 60 | DSPE | GC | MS/MS | Triple Quadrupole | Electron Impact (EI) | + | Fully identified (SANTE 11945/2015) | 6 |  |  | Yes | 0.01 | Yes |  |  | 1 |  |  | Each batch

## Isoprocarb
Lab Code | Pesticide | Estimated concentration (mg/kg) | Calibration for quantification | Sample weight (g) | Extraction solvent 1: | Extraction solvent 2: | Extraction solvent 3: | Is the pH adjusted? | Agitation mode: | Agitation time (s) | Clean up: | Chromatographic Technique: | Detector | Analyser: | Ionization Mode: | Polarity | How was the identification done? | RT Deviation (s) | MS Tolerance (ppm) | Other identification details (e.g. 1 transition. 2 transitions. accurate mass): | Is this pesticide included in your routine scope? | What is your screening detection limit (mg/kg) | Full Scan? | Instrument model: | Column Type: | Injecton Volume (µL) | Software | No. of PESTICIDES in method or library (only pesticides) | How frequently do you use a standard solution for your screening method?
Lab001 | Isoprocarb | 0.0361 | solvent based-multiple level | 10 | Acetonitrile | [5 empty] | DSPE | LC | MS/MS | Q-Orbitrap | Electrospray Ionisation (ESI) | + | Fully identified (SANTE 11945/2015) | 0.6 | <5 |  | Yes | 0.01 | Yes | Thermo Fisher Q-Exactive (Classic) | Accucore aQ | 1 | TraceFinder 4.1 | 800 | Each batch
Lab001 | Isoprocarb | 0.025 | solvent based-multiple level | 10 | Acetonitrile |  |  | No | Mechanical | 600 | DSPE | LC | MS/MS | Triple Quadrupole | Electrospray Ionisation (ESI) | + | Fully identified (SANTE 11945/2015) | 0 |  |  | Yes | 0.01 | No | Agilent 6470A | Zorbax Eclipse Plus C18 | 1 | MassHunter B.09 | 245 | Each batch
Lab002 | Isoprocarb | 0.03 | matrix matched- multiple level | 10 | Acetonitrile |  |  | No | Mechanical | 300 | DSPE | LC | MS/MS | Triple Quadrupole | Electrospray Ionisation (ESI) | + | Fully identified (SANTE 11945/2015) |  |  |  | Yes | 0.01 |  | Waters UPLC H-Class-TQ-XS micro |  |  | Masslynx 4.2
Lab003 | Isoprocarb | 0.056 | matrix matched- multiple level | 10 | Acetonitrile |  | acetic acid | No | Mechanical | 3 | DSPE | LC | MS/MS | Triple Quadrupole | Electrospray Ionisation (ESI) | + | Fully identified (SANTE 11945/2015) |  |  |  | Yes | 0.005 | Yes |  | HSS T3 | 5
Lab004 | Isoprocarb | 0.0228 | solvent based-single level | 15 | Acetonitrile |  |  | No | Both | 900 | None | LC | MS/MS | Q-trap | Electrospray Ionisation (ESI) | + | Fully identified (SANTE 11945/2015) | 5 |  | MSMS spectrum | Yes | 0.005 | No | 6500+ | HSST3 | 0.25 | Analyst/Masterview | 382 | Each batch
Lab005 | Isoprocarb | 0.041 | matrix matched- multiple level | 15 | Acetone | Petroleum ether | Dichloromethane | No | Mechanical | 30 | None | GC | MS/MS | Triple Quadrupole | Electron Impact (EI) | + | Fully identified (SANTE 11945/2015) | <6 |  | two transitions | Yes | 0.005 | No | Bruker Scion | Rxi-5Sil MS | 5 | WorkStation
Lab006 | Isoprocarb | 0.03 | matrix matched- multiple level | 10 | Acetonitrile |  |  | No | Manual | 60 | DSPE | LC | MS/MS | Triple Quadrupole | Electrospray Ionisation (ESI) | + | fully identified (SANTE 11945/2015) | 0.6 | 3 | 2 transition | Yes | 0.01 | No | TSQ Vantage | Eclipse XDB C20 | 10 | Trace Finder | 169 | Each batch
Lab008 | Isoprocarb | 0.028 | solvent based-multiple level | 10 | Ethyl acetate |  |  | No | Mechanical | 1200 | None | LC | MS/MS | Triple Quadrupole | Electrospray Ionisation (ESI) | + | Fully identified (SANTE 11945/2015) |  |  | 2 Transitions | Yes | 0.005 | No | Agilent 6490 | Waters HSS T3 | 2 | MassHunter | 313 | Each batch
Lab009 | Isoprocarb | 0.041 | matrix matched-single level | 10 | Acetonitrile |  |  | No | Mechanical | 600 | SPE | LC | MS/MS | Q-TOF | Electrospray Ionisation (ESI) | + | Fully identified (SANTE 11945/2017) | 0.064 | 37243 | Accurate Mass=194.1176 | Yes | 0.01 | Yes | Agilent 1290-6545 | ZORBAX SB-C18 | 5 | Masshunter | 817 | Each batch
Lab010 | Isoprocarb | 0.03 | matrix matched- multiple level | 5 | Acetonitrile |  |  | Yes | Mechanical | 240 | None | GC | MS/MS | Triple Quadrupole | Electron Impact (EI) | + | Fully identified (SANTE 11945/2015) |  |  | 2 transitions | Yes | 0.01 | No | APGC-MSMS | Rxi-5sil MS | 1 | Masslynx | 250 | Each batch
Lab011 | Isoprocarb | 0.021 | solvent based-multile level | 2 | Acetonitrile |  |  | No | Mechanical | 120 | DSPE | LC | MS/MS | Triple Quadrupole | Electrospray Ionisation (ESI) | + | Fully identified (SANTE 12682/2019) |  |  | 194>95; 194>77 | No | 0.01 | No | Agilent 6460 | Zorbax Eclipse Plus C18 | 5 | Masshunter | 270 | Each batch
Lab013 | Isoprocarb | 0.032 | matrix matched- multiple level | 10 | Acetonitrile |  |  | No | Mechanical | 180 | DSPE | LC | MS/MS | Triple Quadrupole | Electrospray Ionisation (ESI) | + | Fully identified (SANTE 11945/2015) |  |  | 211>137; 211>95 | Yes | 0.005 | No | BRUKER ELITE EVOQ LC/MS TQ | Phenomenex Synergi C18 2.5um Hidro-RP | 5 | Bruker MS Data Review | 309 | Daily
Lab014 | Isoprocarb | 0.0368 | matrix matched-single level | 10 | Ethyl acetate |  |  | Yes | Mechanical | 18 | Other (specify) Filtration | LC | MS/MS | Triple Quadrupole | Electrospray Ionisation (ESI) | + | Fully identified (SANTE 11945/2015) | 1.2 |  | 2 transitions | Yes | 0.01 | No | Agilent | C18 | 2 | MassHunter | 393 | Each batch
Lab016 | Isoprocarb |  |  | 10 | Acetonitrile |  |  | No | Mechanical | 300 | DSPE | LC | MS/MS | Q-exactive | Electrospray Ionisation (ESI) | + | Fully identified (SANTE 11945/2015) | 0 | 5 ppm | accurate mass | No |  | Yes | Q exactive | C18 aqua | 5 | trace finder | 750 | Each batch
Lab016 | Isoprocarb |  |  | 10 | Acetonitrile |  |  | No | Mechanical | 300 | DSPE | LC | MS/MS | Triple Quadrupole | Electrospray Ionisation (ESI) | + | Fully identified (SANTE 11945/2015) | 0 |  | 2 transitions | No |  | No | API5500 | C18 aqua | 5 | Analyst | 307 | Each batch
Lab018 | Isoprocarb | 0.0457 | matrix matched-single level | 10 | Acetonitrile |  |  | No | Mechanical | 600 | SPE | LC | MS/MS | Q-Orbitrap | Electrospray Ionisation (ESI) | + | Fully identified (SANTE 11945/2017) | -0.038062 | 12253 | Accurate Mass=194.11756 | Yes | 0.002 | Yes | Thermofisher QExactive | Accucore aQ | 5 | Tracefinder | 797 | Each batch
Lab020 | Isoprocarb | 0.036 | matrix matched- multiple level | 10 | Acetonitrile |  |  | No | Mechanical | 900 | DSPE | LC | MS/MS | Q-TOF | Electrospray Ionisation (ESI) | + | Fully identified (SANTE 11945/2015) | 6 | 5 | accurate mass for 2 ions | Yes | 0.01 | Yes | 6540UHD Accurate-Mass | EclipsePlusC18 | 4 | Masshunter | 700 | Each batch
Lab021 | Isoprocarb | 0.029 | matrix matched- multiple level | 5 | Acetonitrile |  |  | No | Mechanical |  | None | LC | MS/MS | Triple Quadrupole | Electrospray Ionisation (ESI) |  | Multiple Reaction Monitoring (MRM) |  |  |  | Yes | 0.01 | No
Lab022 | Isoprocarb | 0.028 | solvent based-multiple level | 10 | Acetonitrile |  |  | No | Mechanical | 360 | DSPE | LC | MS/MS | Triple Quadrupole | Electrospray Ionisation (ESI) | + | Fully identified (SANTE 11945/2015) | 1.2 |  | 194.1/95.0. 194.1/137.0 | Yes | 0.01 | No | ABSciex API 4000 | ACE ULTRACORE SUPERC18 2.5um 2.1*100mm | 5 | Analyst 1.6.2 and Multiquant 3.0.2 sMRM extension | 330 | Each batch
Lab023 | Isoprocarb |  |  | 10 | Acetonitrile |  |  | No | Manual | 60 | Liquid-Liquid Partitioning | LC | MS | Q-Orbitrap | Electrospray Ionisation (ESI) | + | Tentatively detected | < 12 | < 2 | 2-3 Fragment ions | Yes | 0.01 | Yes | Thermo QE | C18 | 5 | TraceFinder v4.1 | 900 | Once a month
Lab025 | Isoprocarb | 0.037 | solvent based-multiple level | 10 | Acetonitrile |  |  | Yes | Mechanical | 900 | DSPE | LC | MS | Q-TOF | Electrospray Ionisation (ESI) | + | Fully identified (SANTE 11945/2015) | 3.6 | 4.37 | accurate mass | Yes | 0.01 | Yes | Bruker Compact | Acquity UPLC BEH C18; 1.7 µm; 2.1x100mm; Waters | 2 | Bruker TASQ 1.4 | 842 | Each batch
Lab026 | Isoprocarb | 0.035 | matrix matched- multiple level | 10 | Acetonitrile |  |  | No | Both | 12030 | DSPE | LC | MS/MS | Orbitrap | Electrospray Ionisation (ESI) | + | Fully identified (SANTE 11945/2015) | 0.01 | 5 |  | Yes | 0.01 | Yes | Qexactive | Kinetex® 2.6 µm Polar C18 100 Å. LC Column 150 x 2.1 mm. Phenomenex LUNA 3 µm HILIC 100 x 2 mm | 5 | TraceFinder | 368 | Each batch
Lab028 | Isoprocarb | 0.02 | standard spiked to pure solvent - multiple level | 10 | Acetonitrile |  |  | Yes | Mechanical | 600 | DSPE | LC | MS/MS | Triple Quadrupole | Electrospray Ionisation (ESI) | + | Fully identified (SANTE 11945/2015) | 2 |  | 194>95. 194>77 | No | 0.01 | No | Agilent Technologies 6460 Triple Quad LC/MS | ZORBAX Eclipse Plus C18 RRHD 2.1 x 100 mm 1.8 µm | 1 | MassHunter | 270 | Each batch
Lab029 | Isoprocarb | 0.067 | matrix matched-single level | 10 | Acetonitrile |  |  |  | Manual | 60 |  | LC | MS/MS | Triple Quadrupole | Electrospray Ionisation (ESI) | + | Fully identified (SANTE 11945/2015) | 0 |  | 2 transitions | Yes | 0.005 | No | Agilent 6470 | Zorbax Eclipse Plus C18 RRHD 2.1x150mm 1.8 µm | 5 | Agilent MassHunter Quantitative Analysis (for QQQ) | 495 | Once a week
Lab030 | Isoprocarb | 0.039 | matrix matched-single level | 10 | Acetonitrile |  |  | No | Mechanical | 300 | Quechers | GC | MS/MS | Triple Quadrupole | Electron Impact (EI) | + | Fully identified (SANTE 11945/2015) | 6 |  | t1: 136-121.1; t2: 121-77.1 | Yes | 0.01 | No | Agilent GC(7890B) MSMS(7000C) | HP-5MS UI | 1 | MassHunter |  | Daily
Lab032 | Isoprocarb |  |  | 10 | Acetonitrile |  |  | No | Mechanical | 120 | DSPE | GC | MS | Q-TOF | Electron Impact (EI) | + | Tentatively detected |  | 4.5 | ≥ 3 ions | Yes | 0.01 | Yes | 7200B Q-TOF GC/MS | HP5 MS UI | 10 | MassHunter | > 1000 substances | each batch
Lab032 | Isoprocarb | 0.015 | matrix matched- multiple level | 10 | Acetonitrile |  |  | No | Mechanical | 120 | None | LC | MS/MS | Triple Quadrupole | Electrospray Ionisation (ESI) | + | Fully identified (SANTE 11945/2015) |  |  | 2-3 transitions | Yes | 0.01 | No | Sciex 6500 Qtrap | C18 UPLC | 3 | Multiquant 3x | 300 | each batch
Lab033 | Isoprocarb | 0.018 | solvent based-single level | 10 | Acetonitrile |  |  | No | Mechanical | 600 | Freezing out | LC | MS/MS | Orbitrap | Electrospray Ionisation (ESI) | + | Tentatively detected | 0.6 | 5 | accurate mass. > 2 transitions | No | 0.0025 | Yes | Q Exactive Focus | PepMap C18 | 1 | TraceFinder | 698 | Other (specify)
Lab034 | Isoprocarb | 0.038 | matrix matched- multiple level | 10 | Acetonitrile |  |  | No | Manual | 60 | DSPE | LC | MS/MS | Triple Quadrupole | Electrospray Ionisation (ESI) | + | Fully identified (SANTE 11945/2015) |  |  |  | Yes | 0.01 |  | Shimadzu 8060 |  | 5 |  | 650 | Daily
Lab035 | Isoprocarb | 0.04 | matrix matched- multiple level | 10 | Acetonitrile |  |  | No | Mechanical | 900 | DSPE | LC | MS/MS | Q-TOF | Electrospray Ionisation (ESI) | + | Fully identified (SANTE 11945/2015) |  |  |  | Yes | 0.01 | Yes | Bruker Maxis | Dionex Acclaim RSCL | 5 | TASQ |  | Each batch
Lab037 | Isoprocarb | 0.03425 | matrix matched- multiple level | 10 | Acetonitrile |  |  | No | Mechanical | 1200 | DSPE | LC | MS | Q-TOF | Electrospray Ionisation (ESI) | + | Fully identified (SANTE 11945/2015) | 0 | -1.3 | accurate mass + product-ion spectrum | Yes | 0.01 | Yes | Sciex 6600 | Agilent Poroshell 120 EC-C18 4.6x50mm. 2.7µm | 2 | Sciex OS | 350 | Each batch
Lab040 | Isoprocarb |  |  | 10 | Acetonitrile |  |  |  | AUTOMATICO | 60 | Quechers | gases | MS/MS | Triple Quadrupole | Electron Impact (EI) | + | Fully identified (SANTE 11945/2015) |  |  | 136;121;103 | No | 10 |  | Agilent 7006 | HP 5MS UI | 1 | MASSHUNTER | 600 | Never
Lab042 | Isoprocarb | 0.03 | matrix matched- multiple level | 10 | Acetonitrile |  |  | No | Mechanical | 600 | DSPE | LC | MS/MS | TOF | Electrospray Ionisation (ESI) | + | Fully identified (SANTE 11945/2015) | 2.4 | 2.27 | 2 transitions or more | Yes | 0.01 | Yes | Bruker Impact II | C18 | 20 | TASQ |  | Other (specify)
Lab044 | Isoprocarb | 0.062 | matrix matched- multiple level | 10 | Ethyl acetate |  |  | Yes | Mechanical | 180 | Filtration | LC | MS/MS | Triple Quadrupole | Electrospray Ionisation (ESI) | + | Fully identified (SANTE 11945/2015) | 0 |  | 2 transitions | Yes | 0.01 | No | Waters Xevo TQ-XS | Waters HSS T3. 150 x 2.1mm. 1.8 µm | 2 | TargetLynx | 523 | Each batch
Lab045 | Isoprocarb | 0.031 | matrix matched- multiple level | 10 | Acetonitrile |  |  | No | Manual | 90 | DSPE | LC | MS/MS | Triple Quadrupole | Electrospray Ionisation (ESI) | + | Fully identified (SANTE 11945/2015) | 6 |  | 211 > 95; 211 > 137 | Yes | 0.005 | No | EVOQ-LC (BRUKER) | C18.2.2x100 | 5 | MS Workstation Version 8.2.1 | 330 | Each batch
Lab046 | Isoprocarb | 0.038 | matrix matched- multiple level | 10 | Acetonitrile |  |  | No | Mechanical | 120 | None | LC | MS/MS | Triple Quadrupole | Electrospray Ionisation (ESI) | + | Fully identified (SANTE 11945/2015) |  |  | 197.12>95; 194.12>137 | Yes |  | No | Sciex 5500 |  | 5 | Analyst | 392 | Each batch
Lab047 | Isoprocarb | 0.34 | matrix matched- multiple level | 10 | Acetonitrile |  |  | No | Mechanical | 300 | DSPE | LC | MS | Q-TOF | Electrospray Ionisation (ESI) | + | Fully identified (SANTE 11945/2015) | 15.6 | 0.62 | accurate mass | Yes | 0.02 | Yes | Bruker Maxis | Poreshell C18 | 2 | TASQ | 600 | Each batch
Lab048 | Isoprocarb | 0.06 | matrix matched-single level | 10 | Acetonitrile |  |  | Yes | Mechanical | 15 | DSPE | GC | MS | Q-TOF | Electron Impact (EI) | + | Tentatively detected | -0.037 | 0.78 | 2 transitions | No |  | Yes |  | DB5ms | 2.5 | Agilent MassHunter Qualitative Analysis 10.0 | 720 | Each batch
Lab048 | Isoprocarb |  |  | 10 |  |  |  | Yes | Mechanical | 15 | None | LC | MS | TOF | Electrospray Ionisation (ESI) | + | Tentatively detected |  | -0.13 | accurate mass | No |  | Yes | Agilent 6520 |  | 20µl | MassHunter Qual 10.00. 7.00. Profinder10.00 | 388 | Each batch
Lab049 | Isoprocarb | 0.033 | matrix matched- multiple level | 10 | Acetonitrile |  |  | Yes | Mechanical | 60 | DSPE | LC | MS/MS | Triple Quadrupole | Electrospray Ionisation (ESI) | + | Fully identified (SANTE 11945/2015) |  |  | 2 transitions | Yes | 0.01 | No | Waters XEVO TQ-XS | Phenyl | 0.3 | MassLynx 4.2 | 800 | Each batch
Lab050 | Isoprocarb | 0.018 | solvent based-multiple level | 10 | Acetonitrile |  |  | No | Mechanical | 120 | Liquid-Liquid Partitioning | LC | MS | Triple Quadrupole | Electrospray Ionisation (ESI) | + | Fully identified (SANTE 11945/2015) | 10 |  | 194/95; 194/137 | Yes | 0.01 | No | Sciex 6500+ QTRAP | Atlantis T3. 2.1x100 mm. 3um | 2 | Analyst/MultiQuant
Lab051 | Isoprocarb | 0.04525 | matrix matched-single level | 5 | Acetonitrile |  |  | No | Mechanical | 180 | None | LC | MS/MS | Triple Quadrupole | Electrospray Ionisation (ESI) | + | Fully identified (SANTE 11945/2015) | 0 |  | two transitions. two colums | Yes | 0.01 | No | 6495B | C-18 | 2 | MassHunter | 750 | Daily
Lab052 | Isoprocarb | 0.038 | solvent based-multiple level | 4 | Acetonitrile | Water |  | No | Mechanical | 300 | Freezing out | LC | MS/MS | Triple Quadrupole | Electrospray Ionisation (ESI) | + | Fully identified (SANTE 11945/2015) | 1.8 | 1 | 2 transitions | Yes | 0.01 | No | Sciex Qtrap 6500+ | Aquity UPLC BEH C18 | 1 | Multiquant | 700 | Daily
Lab053 | Isoprocarb |  |  | 10 | Acetonitrile |  |  | No | Mechanical | 900 | DSPE | LC | MS | Q-Orbitrap | Electrospray Ionisation (ESI) | + | Tentatively detected |  | 5 | accurate mass. full identification with reference spectra from data base online | No |  | Yes | Q-Exactive | C18 | 10 | Compound Discoverer | all available online
Lab055 | Isoprocarb |  |  | 10 | Acetonitrile |  |  | No | Manual | 60 | DSPE | GC | MS/MS | Triple Quadrupole | Electron Impact (EI) |  | Tentatively detected |  |  |  | No | 0.01 | No | Agilent 7000D | 95 dimethyl-5 diphenyl polysiloxane | 10 | MassHunter |  | Never
Lab056 | Isoprocarb | 0.01 | matrix matched- multiple level | 5 | Acetonitrile |  |  | No | Mechanical | 300 | None | LC | MS/MS | Triple Quadrupole | Electrospray Ionisation (ESI) | + | Fully identified (SANTE 11945/2015) | <12 | 5 | 2 transitions | Yes |  |  | Agilent 6490 | Zorax eclipse plus C18 | 2 | mass hunter | 350 | Each batch
Lab057 | Isoprocarb | 0.033 | solvent based-multiple level | 15 | Acetone | Dichloromethane | Petroleum ether | No | Mechanical | 45 | None | LC | MS/MS | Triple Quadrupole | Electrospray Ionisation (ESI) |  | Fully identified (SANTE 11945/2015) | 0 | N/A | 2 transitions | Yes | 0.01 | No | Agilent 6490 LCMS | Kinetix 2.6um C18 100A | 5 | Masshunter | 300 | Each batch
Lab058 | Isoprocarb | 0.029 | solvent based-multiple level | 10 | Acetonitrile |  |  | No | Manual | 120 | DSPE | LC | MS/MS | Triple Quadrupole | Electrospray Ionisation (ESI) | + | Fully identified (SANTE 11945/2015) | 5 | 5 | RT. MS/MS and Accurate mass | Yes | 0.005 | No |  |  | 2 |  |  | Each batch
Lab059 | Isoprocarb | 0.05 | matrix matched- multiple level | 10 | Acetonitrile |  |  | No | Mechanical | 120 | None | GC | MS/MS | Triple Quadrupole | Electron Impact (EI) | + | Fully identified (SANTE 11945/2015) | <6 |  |  | Yes | 0.003 | No | 7010 | HP5MS | 1 | MassHunter | 682 | Each sample
Lab060 | Isoprocarb | 0.0215 | matrix matched- multiple level | 10 | Acetonitrile |  |  | No | Both | 300 |  | LC | MS/MS | Triple Quadrupole | Electrospray Ionisation (ESI) |  | Fully identified (SANTE 11945/2015) |  |  |  | Yes | 0.01 | No | AGILENT TQ |  | 1 | MassHunter | 225 | Each batch
Lab061 | Isoprocarb | 0.047 | matrix matched- multiple level | 10 | Acetonitrile | [5 empty] | DSPE | LC | MS | Q-Orbitrap | [5 empty] | accurate mass | No | 0.010 | Yes | Thermo Q-Exactive | Zorbax Eclipse XDB-C18 | 1 |  | 1000 | Each batch
Lab062 | Isoprocarb | 0.021 | matrix matched- multiple level | 5 | Acetonitrile |  |  | Yes | Manual | 180 | DSPE | GC | MS/MS | Triple Quadrupole | Electron Impact (EI) | + | Fully identified (SANTE 11945/2015) | 0 |  | 2 transitions. RT. ion ratio | No | 0.01 | No | Agilent 7010 QQQ | HP-5 MS UI (15 m x 0.25 mm x 0.25 µm) | 0.5 | Agilent MassHunter | 300 | Each batch
Lab062 | Isoprocarb | 0.021 | matrix matched- multiple level | 5 | Acetonitrile |  |  | Yes | Manual | 180 |  | LC | MS/MS | Triple Quadrupole | Electrospray Ionisation (ESI) | + | Fully identified (SANTE 11945/2015) | 0 |  | 2 transitions. RT. ion ratio | Yes | 0.004 | No | Xevo TQ-S. Waters | Acquity UPLC HSS T3 1.8um | 2.5 | MassLynx | 440 | Each batch
Lab063 | Isoprocarb | 0.028 | matrix matched- multiple level | 10 | Acetonitrile |  |  | No |  |  | DSPE | LC | MS/MS | Triple Quadrupole | Electrospray Ionisation (ESI) | + | Tentatively detected |  |  |  | Yes | 0.005 | No | Shimadzu 8050 LC-MS |  | 1 | LabSolutions 5.86 SP1 |  | Each batch
Lab064 | Isoprocarb | 0.019 | matrix matched- multiple level | 15 | 1% Acetic acid in Acetonitrile |  |  | No | Mechanical | 60 | DSPE | LC | MS/MS | Triple Quadrupole | Electrospray Ionisation (ESI) | + | Fully identified (SANTE 11945/2015) | 6 |  |  | Yes | 0.01 | Yes |  |  | 10 |  |  | Each batch

## Metamitron
Lab Code | Pesticide | Estimated concentration (mg/kg) | Calibration for quantification | Sample weight (g) | Extraction solvent 1: | Extraction solvent 2: | Extraction solvent 3: | Is the pH adjusted? | Agitation mode: | Agitation time (s) | Clean up: | Chromatographic Technique: | Detector | Analyser: | Ionization Mode: | Polarity | How was the identification done? | RT Deviation (s) | MS Tolerance (ppm) | Other identification details (e.g. 1 transition. 2 transitions. accurate mass): | Is this pesticide included in your routine scope? | What is your screening detection limit (mg/kg) | Full Scan? | Instrument model: | Column Type: | Injecton Volume (µL) | Software | No. of PESTICIDES in method or library (only pesticides) | How frequently do you use a standard solution for your screening method?
Lab001 | Metamitron | 0.0267 | solvent based-multiple level | 10 | Acetonitrile | [5 empty] | DSPE | LC | MS/MS | Q-Orbitrap | Electrospray Ionisation (ESI) | + | Fully identified (SANTE 11945/2015) | 0.6 | <5 |  | Yes | 0.005 | Yes | Thermo Fisher Q-Exactive (Classic) | Accucore aQ | 1 | TraceFinder 4.1 | 800 | Each batch
Lab001 | Metamitron | 0.029 | solvent based-multiple level | 10 | Acetonitrile |  |  | No | Mechanical | 600 | DSPE | LC | MS/MS | Triple Quadrupole | Electrospray Ionisation (ESI) | + | Fully identified (SANTE 11945/2015) | 0 |  |  | Yes | 0.01 | No | Agilent 6470A | Zorbax Eclipse Plus C18 | 1 | MassHunter B.09 | 245 | Each batch
Lab003 | Metamitron | 0.063 | matrix matched- multiple level | 10 | Acetonitrile |  | acetic acid | No | Mechanical | 3 | DSPE | LC | MS/MS | Triple Quadrupole | Electrospray Ionisation (ESI) | + | Fully identified (SANTE 11945/2015) |  |  |  | Yes | 0.005 | Yes |  | HSS T3 | 5
Lab004 | Metamitron | 0.034 | solvent based-single level | 15 | Acetonitrile |  |  | No | Both | 900 | None | LC | MS/MS | Q-trap | Electrospray Ionisation (ESI) | + | Fully identified (SANTE 11945/2015) | 5 |  | MSMS spectrum | Yes | 0.005 | No | 6500+ | HSST3 | 0.25 | Analyst/Masterview | 382 | Each batch
Lab008 | Metamitron | 0.045 | solvent based-multiple level | 10 | Ethyl acetate |  |  | No | Mechanical | 1200 | None | LC | MS/MS | Triple Quadrupole | Electrospray Ionisation (ESI) | + | Fully identified (SANTE 11945/2015) |  |  | 2 Transitions | Yes | 0.005 | No | Agilent 6490 | Waters HSS T3 | 2 | MassHunter | 313 | Each batch
Lab009 | Metamitron | 0.0744 | matrix matched-single level | 10 | Acetonitrile |  |  | No | Mechanical | 600 | SPE | LC | MS/MS | Q-TOF | Electrospray Ionisation (ESI) | + | Fully identified (SANTE 11945/2017) | 0.013 | 20876 | Accurate Mass=203.0927 | Yes | 0.005 | Yes | Agilent 1290-6545 | ZORBAX SB-C18 | 5 | Masshunter | 817 | Each batch
Lab010 | Metamitron | 0.036 | matrix matched- multiple level | 5 | Acetonitrile |  |  | Yes | Mechanical | 240 | None | LC | MS/MS | Triple Quadrupole | Electrospray Ionisation (ESI) | + | Fully identified (SANTE 11945/2015) |  |  | 2 transitions | Yes | 0.01 | No | UPLC-MSMS | Sunfire C18 | 2 | Masslynx | 350 | Each batch
Lab011 | Metamitron | 0.019 | solvent based-multile level | 2 | Acetonitrile |  |  | No | Mechanical | 120 | DSPE | LC | MS/MS | Triple Quadrupole | Electrospray Ionisation (ESI) | + | Fully identified (SANTE 12682/2019) |  |  | 203.1>175.1; 203.1>104.1 | Yes | 0.01 | No | Agilent 6460 | Zorbax Eclipse Plus C18 | 5 | Masshunter | 270 | Each batch
Lab013 | Metamitron | 0.048 | matrix matched- multiple level | 10 | Acetonitrile |  |  | No | Mechanical | 180 | DSPE | LC | MS/MS | Triple Quadrupole | Electrospray Ionisation (ESI) | + | Fully identified (SANTE 11945/2015) |  |  | 203>175;203>145 | Yes | 0.005 | No | BRUKER ELITE EVOQ LC/MS TQ | Phenomenex Synergi C18 2.5um Hidro-RP | 5 | Bruker MS Data Review | 309 | Daily
Lab014 | Metamitron | 0.0447 | matrix matched-single level | 10 | Ethyl acetate |  |  | Yes | Mechanical | 18 | Other (specify) Filtration | LC | MS/MS | Triple Quadrupole | Electrospray Ionisation (ESI) | + | Fully identified (SANTE 11945/2015) | 0 |  | 2 transitions | Yes | 0.05 | No | Agilent | C18 | 2 | MassHunter | 393 | Each batch
Lab015 | Metamitron |  | matrix matched- multiple level | 10 | Acetonitrile |  |  | No | Mechanical | 60 | PSA | LC | MS/MS | Q-TOF | Electrospray Ionisation (ESI) | + | Fully identified (SANTE 11945/2015) |  |  |  | Yes | 0.005 | Yes | Impact 2 | C18 | 2 | TASQ | 600 | Once a week
Lab016 | Metamitron |  |  | 10 | Acetonitrile |  |  | No | Mechanical | 300 | DSPE | LC | MS/MS | Q-exactive | Electrospray Ionisation (ESI) | + | Fully identified (SANTE 11945/2015) | 0 | 5 ppm | accurate mass | No |  | Yes | Q exactive | C18 aqua | 5 | trace finder | 750 | Each batch
Lab016 | Metamitron |  |  | 10 | Acetonitrile |  |  | No | Mechanical | 300 | DSPE | LC | MS/MS | Triple Quadrupole | Electrospray Ionisation (ESI) | + | Fully identified (SANTE 11945/2015) | 0 |  | 2 transitions | No |  | No | API5500 | C18 aqua | 5 | Analyst | 307 | Each batch
Lab017 | Metamitron | 0.035 | solvent based-multiple level | 10 | Acetonitrile |  |  | No | Mechanical | 60 | DSPE | LC | MS/MS | Triple Quadrupole | Electrospray Ionisation (ESI) | + | Fully identified (SANTE 11945/2015) |  |  | 2 transitions | Yes | 0.010 | No | Api 4000 Absciex | C18 50 mm | 5 | Analyst | 750 | Never
Lab018 | Metamitron | 0.0523 | matrix matched-single level | 10 | Acetonitrile |  |  | No | Mechanical | 600 | SPE | LC | MS/MS | Q-Orbitrap | Electrospray Ionisation (ESI) | + | Fully identified (SANTE 11945/2017) | 0.0442267999999997 | 0.23977 | Accurate Mass=203.09274 | Yes | 0.001 | Yes | Thermofisher QExactive | Accucore aQ | 5 | Tracefinder | 797 | Each batch
Lab020 | Metamitron | 0.066 | matrix matched- multiple level | 10 | Acetonitrile |  |  | No | Mechanical | 900 | DSPE | LC | MS/MS | Q-TOF | Electrospray Ionisation (ESI) | + | Fully identified (SANTE 11945/2015) | 6 | 5 | accurate mass for 2 ions | Yes | 0.01 | Yes | 6540UHD Accurate-Mass | EclipsePlusC18 | 4 | Masshunter | 700 | Each batch
Lab021 | Metamitron | 0.032 | matrix matched- multiple level | 5 | Acetonitrile |  |  | No | Mechanical |  | None | LC | MS/MS | Triple Quadrupole | Electrospray Ionisation (ESI) |  | Multiple Reaction Monitoring (MRM) |  |  |  | Yes | 0.01 | No
Lab022 | Metamitron | 0.028 | solvent based-multiple level | 10 | Acetonitrile |  |  | No | Mechanical | 360 | DSPE | LC | MS/MS | Triple Quadrupole | Electrospray Ionisation (ESI) | + | Fully identified (SANTE 11945/2015) | 1.8 |  | 203.1/175.0. 203.1/104.2 | Yes | 0.01 | No | ABSciex API 4000 | ACE ULTRACORE SUPERC18 2.5um 2.1*100mm | 5 | Analyst 1.6.2 and Multiquant 3.0.2 sMRM extension | 330 | Each batch
Lab023 | Metamitron |  |  | 10 | Acetonitrile |  |  | No | Manual | 60 | Liquid-Liquid Partitioning | LC | MS | Q-Orbitrap | Electrospray Ionisation (ESI) | + | Tentatively detected | < 12 | < 2 | 2-3 Fragment ions | Yes | 0.01 | Yes | Thermo QE | C18 | 5 | TraceFinder v4.1 | 900 | Once a month
Lab025 | Metamitron | 0.037 | solvent based-multiple level | 10 | Acetonitrile |  |  | Yes | Mechanical | 900 | DSPE | LC | MS | Q-TOF | Electrospray Ionisation (ESI) | + | Fully identified (SANTE 11945/2015) | 1.8 | 2.9 | accurate mass | Yes | 0.01 | Yes | Bruker Compact | Acquity UPLC BEH C18; 1.7 µm; 2.1x100mm; Waters | 2 | Bruker TASQ 1.4 | 842 | Each batch
Lab026 | Metamitron | 0.03 | matrix matched- multiple level | 10 | Acetonitrile |  |  | No | Both | 12030 | DSPE | LC | MS/MS | Orbitrap | Electrospray Ionisation (ESI) | + | Fully identified (SANTE 11945/2015) | 0.02 | 5 |  | Yes | 0.01 | Yes | Qexactive | Kinetex® 2.6 µm Polar C18 100 Å. LC Column 150 x 2.1 mm. Phenomenex LUNA 3 µm HILIC 100 x 2 mm | 5 | TraceFinder | 368 | Each batch
Lab028 | Metamitron | 0.034 | standard spiked to pure solvent - multiple level | 10 | Acetonitrile |  |  | Yes | Mechanical | 600 | DSPE | LC | MS/MS | Triple Quadrupole | Electrospray Ionisation (ESI) | + | Fully identified (SANTE 11945/2015) | 2 |  | 203>175. 203>104 | Yes | 0.01 | No | Agilent Technologies 6460 Triple Quad LC/MS | ZORBAX Eclipse Plus C18 RRHD 2.1 x 100 mm 1.8 µm | 1 | MassHunter | 270 | Each batch
Lab029 | Metamitron | 0.035 | matrix matched-single level | 10 | Acetonitrile |  |  |  | Manual | 60 |  | LC | MS/MS | Triple Quadrupole | Electrospray Ionisation (ESI) | + | Fully identified (SANTE 11945/2015) | 0 |  | 2 transitions | Yes | 0.005 | No | Agilent 6470 | Zorbax Eclipse Plus C18 RRHD 2.1x150mm 1.8 µm | 5 | Agilent MassHunter Quantitative Analysis (for QQQ) | 495 | Once a week
Lab030 | Metamitron | 0.05 | matrix matched-single level | 10 | Acetonitrile |  |  | No | Mechanical | 300 | Quechers | GC | MS/MS | Triple Quadrupole | Electron Impact (EI) | + | Fully identified (SANTE 11945/2015) | 6 |  | t1: 104-77; t2: 104-51 | Yes | 0.01 | No | Agilent GC(7890B) MSMS(7000C) | HP-5MS UI | 1 | MassHunter |  | Daily
Lab032 | Metamitron | 0.025 | matrix matched- multiple level | 10 | Acetonitrile |  |  | No | Mechanical | 120 | None | LC | MS/MS | Triple Quadrupole | Electrospray Ionisation (ESI) | + | Fully identified (SANTE 11945/2015) |  |  | 2-3 transitions | Yes | 0.01 | No | Sciex 6500 Qtrap | C18 UPLC | 3 | Multiquant 3x | 300 | each batch
Lab033 | Metamitron |  |  | 10 | Acetonitrile |  |  | No | Mechanical | 600 | Freezing out | LC | MS/MS | Orbitrap | Electrospray Ionisation (ESI) | + | Tentatively detected | 0 | 5 | accurate mass. > 2 transitions | No |  | Yes | Q Exactive Focus | PepMap C18 | 1 | TraceFinder | 698 | Other (specify)
Lab034 | Metamitron | 0.05 | matrix matched- multiple level | 10 | Acetonitrile |  |  | No | Manual | 60 | DSPE | LC | MS/MS | Triple Quadrupole | Electrospray Ionisation (ESI) | + | Fully identified (SANTE 11945/2015) |  |  |  | Yes | 0.01 |  | Shimadzu 8060 |  | 5 |  | 650 | Daily
Lab035 | Metamitron | 0.035 | matrix matched- multiple level | 10 | Acetonitrile |  |  | No | Mechanical | 900 | DSPE | LC | MS/MS | Q-TOF | Electrospray Ionisation (ESI) | + | Fully identified (SANTE 11945/2015) |  |  |  | Yes | 0.01 | Yes | Bruker Maxis | Dionex Acclaim RSCL | 5 | TASQ |  | Each batch
Lab037 | Metamitron | 0.036 | matrix matched- multiple level | 10 | Acetonitrile |  |  | No | Mechanical | 1200 | DSPE | LC | MS | Q-TOF | Electrospray Ionisation (ESI) | + | Fully identified (SANTE 11945/2015) | 12 | -1.5 | accurate mass + product-ion spectrum | Yes | 0.01 | Yes | Sciex 6600 | Agilent Poroshell 120 EC-C18 4.6x50mm. 2.7µm | 2 | Sciex OS | 350 | Each batch
Lab039 | Metamitron | 0.036 | matrix matched- multiple level | 5 | Acetonitrile |  |  | Yes | Both | 900 | DSPE | LC | MS/MS | Triple Quadrupole | Electrospray Ionisation (ESI) | + | Fully identified (SANTE 11945/2015) | 1 |  | 2 transitions | Yes | 0.01 |  | API 3000 | C18 aqua | 10 | Analyst 1.6.2 | 550 | Each batch
Lab042 | Metamitron | 1.8 | matrix matched- multiple level | 10 | Acetonitrile |  |  | No | Mechanical | 600 | DSPE | LC | MS/MS | TOF | Electrospray Ionisation (ESI) | + | Fully identified (SANTE 11945/2015) | 3 | 3.86 | 2 transitions or more | Yes | 0.01 | Yes | Bruker Impact II | C18 | 20 | TASQ |  | Other (specify)
Lab044 | Metamitron | 0.055 | matrix matched- multiple level | 10 | Ethyl acetate |  |  | Yes | Mechanical | 180 | Filtration | LC | MS/MS | Triple Quadrupole | Electrospray Ionisation (ESI) | + | Fully identified (SANTE 11945/2015) | 0 |  | 2 transitions | Yes | 0.01 | No | Waters Xevo TQ-XS | Waters HSS T3. 150 x 2.1mm. 1.8 µm | 2 | TargetLynx | 523 | Each batch
Lab045 | Metamitron | 0.044 | matrix matched- multiple level | 10 | Acetonitrile |  |  | No | Manual | 90 | DSPE | LC | MS/MS | Triple Quadrupole | Electrospray Ionisation (ESI) | + | Fully identified (SANTE 11945/2015) | 6 |  | 203 > 175; 203 > 145 | Yes | 0.005 | No | EVOQ-LC (BRUKER) | C18.2.2x100 | 5 | MS Workstation Version 8.2.1 | 330 | Each batch
Lab046 | Metamitron | 0.048 | matrix matched- multiple level | 10 | Acetonitrile |  |  | No | Mechanical | 120 | None | LC | MS/MS | Triple Quadrupole | Electrospray Ionisation (ESI) | + | Fully identified (SANTE 11945/2015) |  |  | 203>104; 203>175 | Yes |  | No | Sciex 5500 |  | 5 | Analyst | 392 | Each batch
Lab047 | Metamitron |  |  | 10 | Acetonitrile |  |  | No | Mechanical | 300 | DSPE | LC | MS | Q-TOF | Electrospray Ionisation (ESI) | + | Fully identified (SANTE 11945/2015) | 4.8 | 0.47 | accurate mass | Yes | 0.02 | Yes | Bruker Maxis | Poreshell C18 | 2 | TASQ | 600 | Each batch
Lab048 | Metamitron |  |  | 10 |  |  |  | Yes | Mechanical | 15 | None | LC | MS | TOF | Electrospray Ionisation (ESI) | + | Tentatively detected |  | -0.03 | accurate mass | No |  | Yes | Agilent 6520 |  | 20µl | MassHunter Qual 10.00. 7.00. Profinder10.00 | 388 | Each batch
Lab049 | Metamitron | 0.024 | matrix matched- multiple level | 10 | Acetonitrile |  |  | Yes | Mechanical | 60 | DSPE | LC | MS/MS | Triple Quadrupole | Electrospray Ionisation (ESI) | + | Fully identified (SANTE 11945/2015) |  |  | 2 transitions | Yes | 0.01 | No | Waters XEVO TQ-XS | Phenyl | 0.3 | MassLynx 4.2 | 800 | Each batch
Lab050 | Metamitron | 0.029 | solvent based-multiple level | 10 | Acetonitrile |  |  | No | Mechanical | 120 | Liquid-Liquid Partitioning | LC | MS | Triple Quadrupole | Electrospray Ionisation (ESI) | + | Fully identified (SANTE 11945/2015) | 10 |  | 203/104; 203/175 | Yes | 0.01 | No | Sciex 6500+ QTRAP | Atlantis T3. 2.1x100 mm. 3um | 2 | Analyst/MultiQuant
Lab051 | Metamitron | 0.05575 | matrix matched-single level | 5 | Acetonitrile |  |  | No | Mechanical | 180 | None | LC | MS/MS | Triple Quadrupole | Electrospray Ionisation (ESI) | + | Fully identified (SANTE 11945/2015) | 0 |  | two transitions. two colums | Yes | 0.01 | No | 6495B | C-18 | 2 | MassHunter | 750 | Daily
Lab052 | Metamitron | 0.036 | solvent based-multiple level | 4 | Acetonitrile | Water |  | No | Mechanical | 300 | Freezing out | LC | MS/MS | Triple Quadrupole | Electrospray Ionisation (ESI) | + | Fully identified (SANTE 11945/2015) | 1.8 | 1 | 2 transitions | Yes | 0.01 | No | Sciex Qtrap 6500+ | Aquity UPLC BEH C18 | 1 | Multiquant | 700 | Daily
Lab053 | Metamitron |  |  | 10 | Acetonitrile |  |  | No | Mechanical | 900 | DSPE | LC | MS | Q-Orbitrap | Electrospray Ionisation (ESI) | + | Tentatively detected |  | 5 | accurate mass. full identification with reference spectra from data base online | No |  | Yes | Q-Exactive | C18 | 10 | Compound Discoverer | all available online
Lab054 | Metamitron | 0.03 | matrix matched- multiple level | 10 | Acetonitrile |  |  | Yes | Mechanical | 90 | SPE | LC | MS/MS | Triple Quadrupole | Electrospray Ionisation (ESI) | + | Fully identified (SANTE 11945/2015) | 6 | 0.15 | 1 trans | Yes | 0.01 | No | 6420 | C18 | 5 | MassHunter | 150 | Each sample
Lab056 | Metamitron | 0.03 | matrix matched- multiple level | 5 | Acetonitrile |  |  | No | Mechanical | 300 | None | LC | MS/MS | Triple Quadrupole | Electrospray Ionisation (ESI) | + | Fully identified (SANTE 11945/2015) | <12 | 5 | 2 transitions | Yes |  |  | Agilent 6490 | Zorax eclipse plus C18 | 2 | mass hunter | 350 | Each batch
Lab057 | Metamitron | 0.039 | solvent based-multiple level | 15 | Acetone | Dichloromethane | Petroleum ether | No | Mechanical | 45 | None | LC | MS/MS | Triple Quadrupole | Electrospray Ionisation (ESI) |  | Fully identified (SANTE 11945/2015) | 0 | N/A | 2 transitions | Yes | 0.01 | No | Agilent 6490 LCMS | Kinetix 2.6um C18 100A | 5 | Masshunter | 300 | Each batch
Lab058 | Metamitron |  |  | 10 | Acetonitrile |  |  | No | Manual | 120 | DSPE | LC | MS | Q-Orbitrap | Electrospray Ionisation (ESI) | + | Tentatively detected | ? | 5 | MS/MS and Accurate mass | No | ? | Yes |  |  | 5 |  |  | Each batch
Lab059 | Metamitron | 0.031 | matrix matched- multiple level | 10 | Acetonitrile |  |  | No | Mechanical | 120 | None | LC | MS/MS | Triple Quadrupole | Electrospray Ionisation (ESI) | + | Fully identified (SANTE 11945/2015) | <6 |  |  | Yes | 0.003 | No | 6495 | Zorbax | 5 | MassHunter | 682 | Each sample
Lab060 | Metamitron | 0.0212 | matrix matched- multiple level | 10 | Acetonitrile |  |  | No | Both | 300 |  | LC | MS/MS | Triple Quadrupole | Electrospray Ionisation (ESI) |  | Fully identified (SANTE 11945/2015) |  |  |  | Yes | 0.01 | No | AGILENT TQ |  | 1 | MassHunter | 225 | Each batch
Lab061 | Metamitron | 0.037 | matrix matched- multiple level | 10 | Acetonitrile | [5 empty] | DSPE | LC | MS | Q-TOF | [5 empty] | accurate mass | Yes | 0.010 | Yes | Agilent 6550 | Zorbax Eclipse XDB-C18 | 1 |  | 700 | Each batch
Lab062 | Metamitron |  | matrix matched- multiple level | 5 | Acetonitrile |  |  | Yes | Manual | 180 |  | LC | Other (specify) HRMS | Q-TOF | Electrospray Ionisation (ESI) | + | Fully identified (SANTE 11945/2015) | - | 0.36 | accurate mass. RT | Yes | 0.005-0.01 | Yes | Agilent Ion-Mobility Q-TOF 6560 | Acquity UPLC HSS T3 1.8um | 3 | Agilent MassHunter | 1100 | Each batch
Lab062 | Metamitron | 0.033 | matrix matched- multiple level | 5 | Acetonitrile |  |  | Yes | Manual | 180 |  | LC | MS/MS | Triple Quadrupole | Electrospray Ionisation (ESI) | + | Fully identified (SANTE 11945/2015) | 0 |  | 2 transitions. RT. ion ratio | Yes | 0.002 | No | Xevo TQ-S. Waters | Acquity UPLC HSS T3 1.8um | 2.5 | MassLynx | 440 | Each batch

## Metazachlor
Lab Code | Pesticide | Estimated concentration (mg/kg) | Calibration for quantification | Sample weight (g) | Extraction solvent 1: | Extraction solvent 2: | Extraction solvent 3: | Is the pH adjusted? | Agitation mode: | Agitation time (s) | Clean up: | Chromatographic Technique: | Detector | Analyser: | Ionization Mode: | Polarity | How was the identification done? | RT Deviation (s) | MS Tolerance (ppm) | Other identification details (e.g. 1 transition. 2 transitions. accurate mass): | Is this pesticide included in your routine scope? | What is your screening detection limit (mg/kg) | Full Scan? | Instrument model: | Column Type: | Injecton Volume (µL) | Software | No. of PESTICIDES in method or library (only pesticides) | How frequently do you use a standard solution for your screening method?
Lab001 | Metazachlor |  | n/a | 10 | Acetonitrile | [5 empty] | DSPE | LC | MS/MS | Q-Orbitrap | Electrospray Ionisation (ESI) | + | Tentatively detected | n/a | <5 |  | No | n/a | Yes | Thermo Fisher Q-Exactive (Classic) | Accucore aQ | 1 | TraceFinder 4.1 | 800 | Never
Lab002 | Metazachlor | 0.041 | matrix matched- multiple level | 10 | Acetonitrile |  |  | No | Mechanical | 300 | DSPE | GC | MS/MS | Triple Quadrupole | Electron Impact (EI) | + | Fully identified (SANTE 11945/2015) |  |  |  | Yes | 0.01 |  | Agilent 6890-7000C |  |  | Masshunter
Lab003 | Metazachlor | 0.047 | matrix matched- multiple level | 10 | Acetonitrile |  | acetic acid | No | Mechanical | 3 | DSPE | GC | MS/MS | Triple Quadrupole | Electron Impact (EI) | + | Fully identified (SANTE 11945/2015) |  |  |  | Yes | 0.005 | Yes |  | HP 5 MS | 2
Lab004 | Metazachlor | 0.0376 | solvent based-single level | 15 | Acetonitrile |  |  | No | Both | 900 | None | LC | MS/MS | Q-trap | Electrospray Ionisation (ESI) | + | Fully identified (SANTE 11945/2015) | 5 |  | MSMS spectrum | Yes | 0.005 | No | 6500+ | HSST3 | 0.25 | Analyst/Masterview | 382 | Each batch
Lab005 | Metazachlor | 0.049 | matrix matched- multiple level | 15 | Acetone | Petroleum ether | Dichloromethane | No | Mechanical | 30 | None | GC | MS/MS | Triple Quadrupole | Electron Impact (EI) | + | Fully identified (SANTE 11945/2015) | <6 |  | two transitions | Yes | 0.005 | No | Bruker Scion | Rxi-5Sil MS | 5 | WorkStation
Lab006 | Metazachlor | 0.012 | matrix matched- multiple level | 10 | Acetonitrile |  |  | No | Manual | 60 | DSPE | GC | MS/MS | Triple Quadrupole | Electrospray Ionisation (ESI) | + | Fully identified (SANTE 11945/2015) | 0.6 | 3 | 2 transition | Yes | 0.01 | No | TSQ Quantum XLS | DB 5 MS UI | 2 | Trace Finder | 155 | Each batch
Lab008 | Metazachlor | 0.034 | matrix matched- multiple level | 10 | Ethyl acetate |  |  | No | Mechanical | 1200 | DSPE | GC | MS/MS | Triple Quadrupole | Electron Impact (EI) | + | Fully identified (SANTE 11945/2015) |  |  | 2 Transitions | Yes | 0.001 | No | Thermo TSQ 8000 EVO | dB-5ms | 3 | TraceFinder | 211 | Each batch
Lab009 | Metazachlor | 0.0432 | matrix matched-single level | 10 | Acetonitrile |  |  | No | Mechanical | 600 | SPE | LC | MS/MS | Q-TOF | Electrospray Ionisation (ESI) | + | Fully identified (SANTE 11945/2017) | 0.006 | 26558 | Accurate Mass=278.1055 | Yes | 0.002 | Yes | Agilent 1290-6545 | ZORBAX SB-C18 | 5 | Masshunter | 817 | Each batch
Lab010 | Metazachlor | 0.044 | matrix matched- multiple level | 5 | Acetonitrile |  |  | Yes | Mechanical | 240 | None | LC | MS/MS | Triple Quadrupole | Electrospray Ionisation (ESI) | + | Fully identified (SANTE 11945/2015) |  |  | 2 transitions | Yes | 0.01 | No | UPLC-MSMS | Sunfire C18 | 2 | Masslynx | 350 | Each batch
Lab011 | Metazachlor | 0.021 | solvent based-multile level | 2 | Acetonitrile |  |  | No | Mechanical | 120 | DSPE | LC | MS/MS | Triple Quadrupole | Electrospray Ionisation (ESI) | + | Fully identified (SANTE 12682/2019) |  |  | 278>134.1; 278>210.1 | Yes | 0.01 | No | Agilent 6460 | Zorbax Eclipse Plus C18 | 5 | Masshunter | 270 | Each batch
Lab013 | Metazachlor | 0.05 | matrix matched- multiple level | 10 | Acetonitrile |  |  | No | Mechanical | 180 | DSPE | GC | MS/MS | Triple Quadrupole | Electron Impact (EI) | + | Fully identified (SANTE 11945/2015) |  |  | 209>105; 209>117 | Yes | 0.005 | No | BRUKER SCION GC/MS TQ 436GC | ZB-5 MS 30mm x 0.25 mm x 0.25um | 5 | Bruker MS Data Review | 400 | Daily
Lab014 | Metazachlor | 0.059 | matrix matched-single level | 10 | Ethyl acetate |  |  | Yes | Mechanical | 18 | Other (specify) Filtration | GC | MS/MS | Triple Quadrupole | Electron Impact (EI) | + | Fully identified (SANTE 11945/2015) | 1 |  | 2 transitions | Yes | 0.01 | No | Agilent | 95%methyl5%phenyl polysiloxane | 2 | MassHunter | 152 | Each batch
Lab015 | Metazachlor |  | matrix matched- multiple level | 10 | Acetonitrile |  |  | No | Mechanical | 60 | PSA | LC | MS/MS | Q-TOF | Electrospray Ionisation (ESI) | + | Fully identified (SANTE 11945/2015) |  |  |  | Yes | 0.005 | Yes | Impact 2 | C18 | 2 | TASQ | 600 | Once a week
Lab016 | Metazachlor |  |  | 10 | Acetonitrile |  |  | No | Mechanical | 300 | DSPE | LC | MS/MS | Q-exactive | Electrospray Ionisation (ESI) | + | Fully identified (SANTE 11945/2015) | 0 | 5 ppm | accurate mass | No |  | Yes | Q exactive | C18 aqua | 5 | trace finder | 750 | Each batch
Lab016 | Metazachlor |  |  | 10 | Acetonitrile |  |  | No | Mechanical | 300 | DSPE | LC | MS/MS | Triple Quadrupole | Electrospray Ionisation (ESI) | + | Fully identified (SANTE 11945/2015) | 0 |  | 2 transitions | No |  | No | API5500 | C18 aqua | 5 | Analyst | 307 | Each batch
Lab017 | Metazachlor | 0.04 | solvent based-multiple level | 10 | Acetonitrile |  |  | No | Mechanical | 60 | DSPE | LC | MS/MS | Triple Quadrupole | Electrospray Ionisation (ESI) | + | Fully identified (SANTE 11945/2015) |  |  | 2 transitions | Yes | 0.010 | No | Api 4000 Absciex | C18 50 mm | 5 | Analyst | 750 | Never
Lab018 | Metazachlor | 0.0476 | matrix matched-single level | 10 | Acetonitrile |  |  | No | Mechanical | 600 | SPE | LC | MS/MS | Q-Orbitrap | Electrospray Ionisation (ESI) | + | Fully identified (SANTE 11945/2017) | 0.0130720000000011 | -0.3337 | Accurate Mass=278.10547 | Yes | 0.001 | Yes | Thermofisher QExactive | Accucore aQ | 5 | Tracefinder | 797 | Each batch
Lab020 | Metazachlor | 0.063 | matrix matched- multiple level | 10 | Acetonitrile |  |  | No | Mechanical | 900 | DSPE | GC | MS | TOF | Electron Impact (EI) | + | Fully identified (SANTE 11945/2015) | 10 |  | accurate mass | Yes | 0.005 | Yes | Leco Pegasus HT | HP-5 | 5 | LecoChromaTOF | 830 | Each batch
Lab021 | Metazachlor | 0.036 | matrix matched- multiple level | 5 | Acetonitrile |  |  | No | Mechanical |  | None | LC | MS/MS | Triple Quadrupole | Electrospray Ionisation (ESI) |  | Multiple Reaction Monitoring (MRM) |  |  |  | Yes | 0.01 | No
Lab022 | Metazachlor | 0.026 | solvent based-multiple level | 10 | Acetonitrile |  |  | No | Mechanical | 360 | DSPE | LC | MS/MS | Triple Quadrupole | Electrospray Ionisation (ESI) | + | Fully identified (SANTE 11945/2015) | 3.0 |  | 278.1/209.9. 278.1/134.2 | Yes | 0.01 | No | ABSciex API 4000 | ACE ULTRACORE SUPERC18 2.5um 2.1*100mm | 5 | Analyst 1.6.2 and Multiquant 3.0.2 sMRM extension | 330 | Each batch
Lab023 | Metazachlor |  |  | 10 | Acetonitrile |  |  | No | Manual | 60 | Liquid-Liquid Partitioning | LC | MS | Q-Orbitrap | Electrospray Ionisation (ESI) | + | Tentatively detected | < 12 | < 2 | 2-3 Fragment ions | Yes | 0.01 | Yes | Thermo QE | C18 | 5 | TraceFinder v4.1 | 900 | Once a month
Lab024 | Metazachlor |  | matrix matched- multiple level | 10 | Acetonitrile |  |  | Yes | Mechanical | 1500 | DSPE | LC | MS/MS | Triple Quadrupole | Electrospray Ionisation (ESI) | + | Fully identified (SANTE 11945/2015) | 0.839999999999961 |  | 2 Transiciones | Yes | 0.01 | No | Agilent G6410 | ZORBAX ECLIPSE | 20 | Mass Hunter | 202 | Each batch
Lab025 | Metazachlor | 0.051 | solvent based-multiple level | 10 | Acetonitrile |  |  | Yes | Mechanical | 900 | DSPE | LC | MS | Q-TOF | Electrospray Ionisation (ESI) | + | Fully identified (SANTE 11945/2015) | 1.2 | 3.46 | accurate mass | Yes | 0.01 | Yes | Bruker Compact | Acquity UPLC BEH C18; 1.7 µm; 2.1x100mm; Waters | 2 | Bruker TASQ 1.4 | 842 | Each batch
Lab026 | Metazachlor | 0.078 | solvent based-multiple level | 10 | Acetonitrile |  |  | No | Both | 12030 | DSPE | GC | MS/MS | Triple Quadrupole | Electron Impact (EI) | + | Fully identified (SANTE 11945/2015) | 0.3 | 5 |  | Yes | 0.01 | No | 7010B/7890B | HP_5MS UI | 1 | MassHunter | 149 | Each batch
Lab028 | Metazachlor | 0.018 | standard spiked to pure solvent - multiple level | 10 | Acetonitrile |  |  | Yes | Mechanical | 600 | DSPE | LC | MS/MS | Triple Quadrupole | Electrospray Ionisation (ESI) | + | Fully identified (SANTE 11945/2015) | 2 |  | 278>134. 278>210 | Yes | 0.01 | No | Agilent Technologies 6460 Triple Quad LC/MS | ZORBAX Eclipse Plus C18 RRHD 2.1 x 100 mm 1.8 µm | 1 | MassHunter | 270 | Each batch
Lab029 | Metazachlor | 0.039 | matrix matched-single level | 10 | Acetonitrile |  |  |  | Manual | 60 | Other (specify): PSA. C18 | GC | MS/MS | Triple Quadrupole | Electron Impact (EI) | + | Fully identified (SANTE 11945/2015) | 0 |  | 2 transitions | Yes | 0.005 | No | Agilent 7693 | Agilent HP-5MS UI 15mx0.250mm film 0.25 µm | 4 | Agilent MassHunter Quantitative Analysis (for QQQ) | 495 | Once a week
Lab030 | Metazachlor | 0.042 | solvent based-multiple level | 10 | Acetonitrile |  |  | No | Mechanical | 300 | Quechers | LC | MS/MS | Triple Quadrupole | Electrospray Ionisation (ESI) | + | Fully identified (SANTE 11945/2015) | 6 |  | t1: 278-134; t2: 278-210 | Yes | 0.01 | No | Waters TQ-S | C18 | 1 | Masslynx |  | Daily
Lab031 | Metazachlor | 0.04 | matrix matched- multiple level | 10 | Acetonitrile |  |  | No | Mechanical | 900 | DSPE | LC | MS/MS | Triple Quadrupole | Electrospray Ionisation (ESI) | + | Tentatively detected |  |  | 2 MRM transitions | Yes | 0.01 | No | G6460 Agilent | Eclipse Plus C18 | 7 | MassHunter | 163 | Each batch
Lab032 | Metazachlor |  |  | 10 | Acetonitrile |  |  | No | Mechanical | 120 | DSPE | GC | MS | Q-TOF | Electron Impact (EI) | + | Tentatively detected |  | -3.6 | ≥ 3 ions | Yes | 0.01 | Yes | 7200B Q-TOF GC/MS | HP5 MS UI | 10 | MassHunter | > 1000 substances | each batch
Lab032 | Metazachlor | 0.04 | matrix matched- multiple level | 10 | Acetonitrile |  |  | No | Mechanical | 120 | DSPE | GC | MS/MS | Triple Quadrupole | Electron Impact (EI) | + | Fully identified (SANTE 11945/2015) |  |  | 2-3 transitions | Yes | 0.01 | No | Agilent 7010 QQQ | HP5 MS UI | 10 | MassHunter | 350 | each batch
Lab033 | Metazachlor | 0.046 | matrix matched- multiple level | 10 | Acetonitrile |  |  | No | Mechanical | 600 | Freezing out | LC | MS | Orbitrap | Electrospray Ionisation (ESI) | + | Tentatively detected | 0 | 10 | accurate mass | No | 0.01 | Yes | Q Exactive | Kinetex C18 | 10 | Xcalibur | 223 | Each batch
Lab034 | Metazachlor | 0.059 | matrix matched- multiple level | 10 | Acetonitrile |  |  | No | Manual | 60 | DSPE | LC | MS/MS | Triple Quadrupole | Electrospray Ionisation (ESI) | + | Fully identified (SANTE 11945/2015) |  |  |  | Yes | 0.01 |  | Shimadzu 8060 |  | 5 |  | 650 | Daily
Lab035 | Metazachlor | 0.055 | matrix matched- multiple level | 10 | Acetonitrile |  |  | No | Mechanical | 900 | DSPE | LC | MS/MS | Q-TOF | Electrospray Ionisation (ESI) | + | Fully identified (SANTE 11945/2015) |  |  |  | Yes | 0.01 | Yes | Bruker Maxis | Dionex Acclaim RSCL | 5 | TASQ |  | Each batch
Lab037 | Metazachlor | 0.046 | matrix matched- multiple level | 10 | Acetonitrile |  |  | No | Mechanical | 1203 | DSPE | GC | MS | Orbitrap | Electron Impact (EI) | + | Fully identified (SANTE 11945/2015) | 1 | 0.25497 | accurate mass. EI-Spectrum | Yes | 0.04 | Yes | Exactive GC Orbitrap | Restek Rxi-5Sil MS 0.25mm. 0.25µm. 30m | 1 | TraceFinder | 350 | Each batch
Lab037 | Metazachlor | 0.0405 | matrix matched- multiple level | 10 | Acetonitrile |  |  | No | Mechanical | 1200 | DSPE | GC | MS/MS | Triple Quadrupole | Electron Impact (EI) | + | Fully identified (SANTE 11945/2015) | 3 |  | two transitions | Yes | 0.01 | No | Thermo Scientic Quantum Ultra XLS | Restek Rxi-5Sil MS 0.25mm. 0.25µm. 30m | 1 | TraceFinder | 350 | Each batch
Lab039 | Metazachlor | 0.046 | matrix matched- multiple level | 5 | Acetonitrile |  |  | Yes | Both | 900 | DSPE | LC | MS/MS | Triple Quadrupole | Electrospray Ionisation (ESI) | + | Fully identified (SANTE 11945/2015) | 1 |  | 2 transitions | Yes | 0.01 |  | API 3000 | C18 aqua | 10 | Analyst 1.6.2 | 550 | Each batch
Lab040 | Metazachlor |  |  | 10 | Acetonitrile |  |  |  | AUTOMATICO | 60 | Quechers | gases | MS/MS | Triple Quadrupole | Electron Impact (EI) | + | Fully identified (SANTE 11945/2015) |  |  | 209;132;117 | No | 10 |  | Agilent 7007 | HP 5MS UI | 1 | MASSHUNTER | 600 | Never
Lab041 | Metazachlor | 0.051 | matrix matched- multiple level | 10 | Acetonitrile |  |  | No | Mechanical | 900 | DSPE | LC | MS/MS | Triple Quadrupole | Electrospray Ionisation (ESI) | + | Fully identified (SANTE 11945/2015) | 6 |  |  | Yes | 0.005 | No | Shimadzu | C18 | 5 | Labsolution Insight |  | Each batch
Lab042 | Metazachlor | 0.031 | matrix matched- multiple level | 10 | Acetonitrile |  |  | No | Mechanical | 600 | DSPE | LC | MS/MS | TOF | Electrospray Ionisation (ESI) | + | Fully identified (SANTE 11945/2015) | 3 | 2.47 | 2 transitions or more | Yes | 0.01 | Yes | Bruker Impact II | C18 | 20 | TASQ |  | Other (specify)
Lab044 | Metazachlor | 0.042 | matrix matched- multiple level | 10 | Ethyl acetate |  |  | Yes | Mechanical | 180 | Filtration | GC | MS/MS | Triple Quadrupole | Electron Impact (EI) | + | Fully identified (SANTE 11945/2015) | 0 |  | 2 transitions | Yes | 0.01 | No | Agilent 7010 | 2*HP-5ms Ultra Inert 15 m x 250 µm x 0.25 µm (mid-column backflush) | 1 | Masshunter | 523 | Each batch
Lab045 | Metazachlor | 0.042 | matrix matched- multiple level | 10 | Acetonitrile |  |  | No | Manual | 90 | DSPE | LC | MS/MS | Triple Quadrupole | Electrospray Ionisation (ESI) | + | Fully identified (SANTE 11945/2015) | 6 |  | 278 > 134; 278 > 210 | Yes | 0.005 | No | EVOQ-LC (BRUKER) | C18.2.2x100 | 5 | MS Workstation Version 8.2.1 | 330 | Each batch
Lab046 | Metazachlor | 0.053 | matrix matched- multiple level | 10 | Acetonitrile |  |  | No | Mechanical | 120 | None | LC | MS/MS | Triple Quadrupole | Electrospray Ionisation (ESI) | + | Fully identified (SANTE 11945/2015) |  |  | 277.94>134.1; 227.94>210 | Yes |  | No | Sciex 5500 |  | 5 | Analyst | 392 | Each batch
Lab047 | Metazachlor | 0.056 | matrix matched- multiple level | 10 | Acetonitrile |  |  | No | Mechanical | 300 | DSPE | LC | MS | Q-TOF | Electrospray Ionisation (ESI) | + | Fully identified (SANTE 11945/2015) | 22.2 | -0.1 | accurate mass | Yes | 0.02 | Yes | Bruker Maxis | Poreshell C18 | 2 | TASQ | 600 | Each batch
Lab048 | Metazachlor | 0.04 | matrix matched-single level | 10 | Acetonitrile |  |  | Yes | Mechanical | 15 | DSPE | GC | MS | Q-TOF | Electron Impact (EI) | + | Tentatively detected | -0.09 | 4.3 | 2 transitions | Yes |  | Yes |  | DB5ms | 2.5 | Agilent MassHunter Qualitative Analysis 10.0 | 720 | Each batch
Lab048 | Metazachlor |  |  | 10 |  |  |  | Yes | Mechanical | 15 | None | LC | MS | TOF | Electrospray Ionisation (ESI) | + | Tentatively detected |  | -2.5 | accurate mass | No |  | Yes | Agilent 6520 |  | 20µl | MassHunter Qual 10.00. 7.00. Profinder10.00 | 388 | Each batch
Lab049 | Metazachlor | 0.056 | matrix matched- multiple level | 10 | Acetonitrile |  |  | Yes | Mechanical | 60 | DSPE | LC | MS/MS | Triple Quadrupole | Electrospray Ionisation (ESI) | + | Fully identified (SANTE 11945/2015) |  |  | 2 transitions | Yes | 0.01 | No | Waters XEVO TQ-XS | Phenyl | 0.3 | MassLynx 4.2 | 800 | Each batch
Lab050 | Metazachlor |  |  | 10 | Acetonitrile |  |  | No | Mechanical | 120 | Liquid-Liquid Partitioning | GC | MS | TOF | Electron Impact (EI) |  | Tentatively detected |  |  | Match between spectrum in sample and matrix-matched standard: 705 | No |  | Yes | LECO Pegasus 4D | DB5-MS (30mx0.25mmx0.25um) in 1st dimension. BPX-50 (2mx0.1mmx0.1um) in 2nd dimension | 10 | ChromaTOF | 500 | Each batch
Lab051 | Metazachlor | 0.04475 | matrix matched-single level | 5 | Acetonitrile |  |  | No | Mechanical | 180 | None | LC | MS/MS | Triple Quadrupole | Electrospray Ionisation (ESI) | + | Fully identified (SANTE 11945/2015) | 0 |  | two transitions. two colums | Yes | 0.01 | No | 6495B | C-18 | 2 | MassHunter | 750 | Daily
Lab052 | Metazachlor | 0.035 | solvent based-multiple level | 4 | Acetonitrile | Water |  | No | Mechanical | 300 | Freezing out | LC | MS/MS | Triple Quadrupole | Electrospray Ionisation (ESI) | + | Fully identified (SANTE 11945/2015) | 1.8 | 1 | 2 transitions | Yes | 0.01 | No | Sciex Qtrap 6500+ | Aquity UPLC BEH C18 | 1 | Multiquant | 700 | Daily
Lab053 | Metazachlor |  |  | 10 | Acetonitrile |  |  | No | Mechanical | 900 | DSPE | LC | MS | Q-Orbitrap | Electrospray Ionisation (ESI) | + | Tentatively detected |  | 5 | accurate mass. full identification with reference spectra from data base online | No |  | Yes | Q-Exactive | C18 | 10 | Compound Discoverer | all available online
Lab055 | Metazachlor | 0.055 | matrix matched- multiple level | 10 | Acetonitrile |  |  | No | Manual | 60 | DSPE | GC | MS/MS | Triple Quadrupole | Electron Impact (EI) |  | Fully identified (SANTE 11945/2015) |  |  |  | Yes | 0.01 | No | Agilent 7000D | 95 dimethyl-5 diphenyl polysiloxane | 10 | MassHunter |  | Each sample
Lab056 | Metazachlor | 0.02 | matrix matched- multiple level | 5 | Acetonitrile |  |  | No | Mechanical | 300 | None | GC | MS/MS | Q-TOF | Electrospray Ionisation (ESI) | + | Fully identified (SANTE 11945/2015) | <12 | 5 | 2 transitions and accurate mass | Yes |  | Yes | Agilent 7200 QTOF | DB5-MS-UI | 1 | mass hunter | 600+ | Each batch
Lab057 | Metazachlor | 0.048 | solvent based-multiple level | 15 | Acetone | Dichloromethane | Petroleum ether | No | Mechanical | 45 | None | LC | MS/MS | Triple Quadrupole | Electrospray Ionisation (ESI) |  | Fully identified (SANTE 11945/2015) | 0 | N/A | 2 transitions | Yes | 0.01 | No | Agilent 6490 LCMS | Kinetix 2.6um C18 100A | 5 | Masshunter | 300 | Each batch
Lab058 | Metazachlor | 0.042 | solvent based-multiple level | 10 | Acetonitrile |  |  | No | Manual | 120 | DSPE | LC | MS/MS | Triple Quadrupole | Electrospray Ionisation (ESI) | + | Fully identified (SANTE 11945/2015) | 4 | 5 | RT. MS/MS and Accurate mass | Yes | 0.005 | No |  |  | 2 |  |  | Each batch
Lab059 | Metazachlor | 0.051 | matrix matched- multiple level | 10 | Acetonitrile |  |  | No | Mechanical | 120 | None | GC | MS/MS | Triple Quadrupole | Electron Impact (EI) | + | Fully identified (SANTE 11945/2015) | <6 |  |  | Yes | 0.003 | No | 7010 | HP5MS | 1 | MassHunter | 682 | Each sample
Lab060 | Metazachlor | 0.037 | matrix matched- multiple level | 10 | Acetonitrile |  |  | No | Both | 300 | DSPE | GC | MS/MS | Triple Quadrupole | Electron Impact (EI) |  | Fully identified (SANTE 11945/2015) |  |  |  | Yes | 0.01 | No | BRUKER-SCION-TQ | VF-5MS | 3 | MS-Workstation | 246 | Each batch
Lab061 | Metazachlor | 0.048 | matrix matched- multiple level | 10 | Acetonitrile | [5 empty] | DSPE | LC | MS | Q-Orbitrap | [5 empty] | accurate mass | Yes | 0.010 | Yes | Thermo Q-Exactive | Zorbax Eclipse XDB-C18 | 1 |  | 1000 | Each batch
Lab062 | Metazachlor | 0.031 | matrix matched- multiple level | 5 | Acetonitrile |  |  | Yes | Manual | 180 | DSPE | GC | MS/MS | Triple Quadrupole | Electron Impact (EI) | + | Fully identified (SANTE 11945/2015) | 0.6 |  | 2 transitions. RT. ion ratio | Yes | 0.005 | No | Agilent 7010 QQQ | HP-5 MS UI (15 m x 0.25 mm x 0.25 µm) | 0.5 | Agilent MassHunter | 300 | Each batch
Lab062 | Metazachlor | 0.031 | matrix matched- multiple level | 5 | Acetonitrile |  |  | Yes | Manual | 180 |  | LC | MS/MS | Triple Quadrupole | Electrospray Ionisation (ESI) | + | Fully identified (SANTE 11945/2015) | 0 |  | 2 transitions. RT. ion ratio | Yes | 0.002 | No | Xevo TQ-S. Waters | Acquity UPLC HSS T3 1.8um | 2.5 | MassLynx | 440 | Each batch
Lab063 | Metazachlor | 0.017 | matrix matched- multiple level | 10 | Acetonitrile |  |  | No |  |  | DSPE | GC | MS/MS | Triple Quadrupole | Electron Impact (EI) |  | Tentatively detected |  |  |  | Yes | 0.005 | No | Shimadzu 8050 GC-MS |  | 1 | LabSolutions 4.45 SP1 |  | Each batch
Lab064 | Metazachlor | 0.023 | matrix matched- multiple level | 10 | Acetonitrile |  |  | No | Mechanical | 60 | DSPE | GC | MS/MS | Triple Quadrupole | Electron Impact (EI) | + | Fully identified (SANTE 11945/2015) | 6 |  |  | Yes | 0.01 | Yes |  |  | 1 |  |  | Each batch

## Metobromuron
Lab Code | Pesticide | Estimated concentration (mg/kg) | Calibration for quantification | Sample weight (g) | Extraction solvent 1: | Extraction solvent 2: | Extraction solvent 3: | Is the pH adjusted? | Agitation mode: | Agitation time (s) | Clean up: | Chromatographic Technique: | Detector | Analyser: | Ionization Mode: | Polarity | How was the identification done? | RT Deviation (s) | MS Tolerance (ppm) | Other identification details (e.g. 1 transition. 2 transitions. accurate mass): | Is this pesticide included in your routine scope? | What is your screening detection limit (mg/kg) | Full Scan? | Instrument model: | Column Type: | Injecton Volume (µL) | Software | No. of PESTICIDES in method or library (only pesticides) | How frequently do you use a standard solution for your screening method?
Lab001 | Metobromuron | 0.0673 | solvent based-multiple level | 10 | Acetonitrile | [5 empty] | DSPE | LC | MS/MS | Q-Orbitrap | Electrospray Ionisation (ESI) | + | Fully identified (SANTE 11945/2015) | 1.2 | <5 |  | Yes | 0.005 | Yes | Thermo Fisher Q-Exactive (Classic) | Accucore aQ | 1 | TraceFinder 4.1 | 800 | Each batch
Lab001 | Metobromuron | 0.056 | solvent based-multiple level | 10 | Acetonitrile |  |  | No | Mechanical | 600 | DSPE | LC | MS/MS | Triple Quadrupole | Electrospray Ionisation (ESI) | + | Fully identified (SANTE 11945/2015) | 0 |  |  | Yes | 0.01 | No | Agilent 6470A | Zorbax Eclipse Plus C18 | 1 | MassHunter B.09 | 245 | Each batch
Lab002 | Metobromuron | 0.054 | matrix matched- multiple level | 10 | Acetonitrile |  |  | No | Mechanical | 300 | DSPE | LC | MS/MS | Triple Quadrupole | Electrospray Ionisation (ESI) | + | Fully identified (SANTE 11945/2015) |  |  |  | Yes | 0.01 |  | Waters UPLC H-Class-TQ-XS micro |  |  | Masslynx 4.2
Lab003 | Metobromuron | 0.064 | matrix matched- multiple level | 10 | Acetonitrile |  | acetic acid | No | Mechanical | 3 | DSPE | LC | MS/MS | Triple Quadrupole | Electrospray Ionisation (ESI) | + | Fully identified (SANTE 11945/2015) |  |  |  | Yes | 0.005 | Yes |  | HSS T3 | 5
Lab004 | Metobromuron | 0.0323 | solvent based-single level | 15 | Acetonitrile |  |  | No | Both | 900 | None | LC | MS/MS | Q-trap | Electrospray Ionisation (ESI) | + | Fully identified (SANTE 11945/2015) | 5 |  | MSMS spectrum | Yes | 0.005 | No | 6500+ | HSST3 | 0.25 | Analyst/Masterview | 382 | Each batch
Lab005 | Metobromuron | 0.08 | matrix matched- multiple level | 15 | Acetone | Petroleum ether | Dichloromethane | No | Mechanical | 30 | None | LC | MS | Q-Orbitrap | Electrospray Ionisation (ESI) | + | Fully identified (SANTE 11945/2015) | <6 | <5 | accurate mass | Yes | 0.005 | Yes | Thermo Q exactive | BEH-C18 | 5 | TraceFinder
Lab006 | Metobromuron | 0.06 | matrix matched- multiple level | 10 | Acetonitrile |  |  | No | Manual | 60 | DSPE | LC | MS/MS | Triple Quadrupole | Electrospray Ionisation (ESI) | + | fully identified (SANTE 11945/2015) | 0.6 | 3 | 2 transition | Yes | 0.01 | No | TSQ Vantage | Eclipse XDB C21 | 10 | Trace Finder | 169 | Each batch
Lab008 | Metobromuron | 0.045 | matrix matched- multiple level | 10 | Ethyl acetate |  |  | No | Mechanical | 1200 | DSPE | GC | MS/MS | Triple Quadrupole | Electron Impact (EI) | + | Fully identified (SANTE 11945/2015) |  |  | 2 Transitions | Yes | 0.001 | No | Thermo TSQ 8000 EVO | dB-5ms | 3 | TraceFinder | 211 | Each batch
Lab009 | Metobromuron | 0.0676 | matrix matched-single level | 10 | Acetonitrile |  |  | No | Mechanical | 600 | SPE | LC | MS/MS | Q-TOF | Electrospray Ionisation (ESI) | + | Fully identified (SANTE 11945/2017) | 0.004 | 13307 | Accurate Mass=259.0077 | Yes | 0.005 | Yes | Agilent 1290-6545 | ZORBAX SB-C18 | 5 | Masshunter | 817 | Each batch
Lab010 | Metobromuron | 0.062 | matrix matched- multiple level | 5 | Acetonitrile |  |  | Yes | Mechanical | 240 | None | LC | MS/MS | Triple Quadrupole | Electrospray Ionisation (ESI) | + | Fully identified (SANTE 11945/2015) |  |  | 2 transitions | Yes | 0.01 | No | UPLC-MSMS | Sunfire C18 | 2 | Masslynx | 350 | Each batch
Lab011 | Metobromuron | 0.04 | solvent based-multile level | 2 | Acetonitrile |  |  | No | Mechanical | 120 | DSPE | LC | MS/MS | Triple Quadrupole | Electrospray Ionisation (ESI) | + | Fully identified (SANTE 12682/2019) |  |  | 259>148; 259>170 | Yes | 0.01 | No | Agilent 6460 | Zorbax Eclipse Plus C18 | 5 | Masshunter | 270 | Each batch
Lab013 | Metobromuron | 0.05 | matrix matched- multiple level | 10 | Acetonitrile |  |  | No | Mechanical | 180 | DSPE | LC | MS/MS | Triple Quadrupole | Electrospray Ionisation (ESI) | + | Fully identified (SANTE 11945/2015) |  |  | 259>148;259>170 | Yes | 0.005 | No | BRUKER ELITE EVOQ LC/MS TQ | Phenomenex Synergi C18 2.5um Hidro-RP | 5 | Bruker MS Data Review | 309 | Daily
Lab014 | Metobromuron | 0.0657 | matrix matched-single level | 10 | Ethyl acetate |  |  | Yes | Mechanical | 18 | Other (specify) Filtration | LC | MS/MS | Triple Quadrupole | Electrospray Ionisation (ESI) | + | Fully identified (SANTE 11945/2015) | 0.6 |  | 2 transitions | Yes | 0.01 | No | Agilent | C18 | 2 | MassHunter | 393 | Each batch
Lab015 | Metobromuron |  | matrix matched- multiple level | 10 | Acetonitrile |  |  | No | Mechanical | 60 | PSA | LC | MS/MS | Q-TOF | Electrospray Ionisation (ESI) | + | Fully identified (SANTE 11945/2015) |  |  |  | Yes | 0.005 | Yes | Impact 2 | C18 | 2 | TASQ | 600 | Once a week
Lab016 | Metobromuron |  |  | 10 | Acetonitrile |  |  | No | Mechanical | 300 | DSPE | LC | MS/MS | Q-exactive | Electrospray Ionisation (ESI) | + | Fully identified (SANTE 11945/2015) | 0 | 5 ppm | accurate mass | No |  | Yes | Q exactive | C18 aqua | 5 | trace finder | 750 | Each batch
Lab016 | Metobromuron |  |  | 10 | Acetonitrile |  |  | No | Mechanical | 300 | DSPE | LC | MS/MS | Triple Quadrupole | Electrospray Ionisation (ESI) | + | Fully identified (SANTE 11945/2015) | 0 |  | 2 transitions | No |  | No | API5500 | C18 aqua | 5 | Analyst | 307 | Each batch
Lab017 | Metobromuron | 0.04 | solvent based-multiple level | 10 | Acetonitrile |  |  | No | Mechanical | 60 | DSPE | LC | MS/MS | Triple Quadrupole | Electrospray Ionisation (ESI) | + | Fully identified (SANTE 11945/2015) |  |  | 2 transitions | No | 0.010 | No | Api 4000 Absciex | C18 50 mm | 5 | Analyst | 750 | Never
Lab018 | Metobromuron | 0.0859 | matrix matched-single level | 10 | Acetonitrile |  |  | No | Mechanical | 600 | SPE | LC | MS/MS | Q-Orbitrap | Electrospray Ionisation (ESI) | + | Fully identified (SANTE 11945/2017) | -0.0516470000000009 | 0.07888 | Accurate Mass=259.00767 | Yes | 0.001 | Yes | Thermofisher QExactive | Accucore aQ | 5 | Tracefinder | 797 | Each batch
Lab020 | Metobromuron | 0.19 | matrix matched- multiple level | 10 | Acetonitrile |  |  | No | Mechanical | 900 | DSPE | LC | MS/MS | Q-TOF | Electrospray Ionisation (ESI) | + | Fully identified (SANTE 11945/2015) | 6 | 5 | accurate mass for 2 ions | Yes | 0.01 | Yes | 6540UHD Accurate-Mass | EclipsePlusC18 | 4 | Masshunter | 700 | Each batch
Lab021 | Metobromuron | 0.049 | matrix matched- multiple level | 5 | Acetonitrile |  |  | No | Mechanical |  | None | LC | MS/MS | Triple Quadrupole | Electrospray Ionisation (ESI) |  | Multiple Reaction Monitoring (MRM) |  |  |  | Yes | 0.01 | No
Lab022 | Metobromuron | 0.059 | solvent based-multiple level | 10 | Acetonitrile |  |  | No | Mechanical | 360 | DSPE | LC | MS/MS | Triple Quadrupole | Electrospray Ionisation (ESI) | + | Fully identified (SANTE 11945/2015) | 2.4 |  | 259.0/170.0. 259.0/148.1 | Yes | 0.01 | No | ABSciex API 4000 | ACE ULTRACORE SUPERC18 2.5um 2.1*100mm | 5 | Analyst 1.6.2 and Multiquant 3.0.2 sMRM extension | 330 | Each batch
Lab023 | Metobromuron |  |  | 10 | Acetonitrile |  |  | No | Manual | 60 | Liquid-Liquid Partitioning | LC | MS | Q-Orbitrap | Electrospray Ionisation (ESI) | + | Tentatively detected | < 12 | < 2 | 2-3 Fragment ions | Yes | 0.01 | Yes | Thermo QE | C18 | 5 | TraceFinder v4.1 | 900 | Once a month
Lab024 | Metobromuron |  | matrix matched- multiple level | 10 | Acetonitrile |  |  | Yes | Mechanical | 1500 | DSPE | LC | MS/MS | Triple Quadrupole | Electrospray Ionisation (ESI) | + | Fully identified (SANTE 11945/2015) | 0.839999999999961 |  | 2 Transiciones | Yes | 0.01 | No | Agilent G6410 | ZORBAX ECLIPSE | 20 | Mass Hunter | 202 | Each batch
Lab025 | Metobromuron | 0.066 | solvent based-multiple level | 10 | Acetonitrile |  |  | Yes | Mechanical | 900 | DSPE | LC | MS | Q-TOF | Electrospray Ionisation (ESI) | + | Fully identified (SANTE 11945/2015) | 1.8 | 1.8 | accurate mass | Yes | 0.01 | Yes | Bruker Compact | Acquity UPLC BEH C18; 1.7 µm; 2.1x100mm; Waters | 2 | Bruker TASQ 1.4 | 842 | Each batch
Lab026 | Metobromuron | 0.057 | matrix matched- multiple level | 10 | Acetonitrile |  |  | No | Both | 12030 | DSPE | LC | MS/MS | Orbitrap | Electrospray Ionisation (ESI) | + | Fully identified (SANTE 11945/2015) | 0.04 | 5 |  | Yes | 0.01 | Yes | Qexactive | Kinetex® 2.6 µm Polar C18 100 Å. LC Column 150 x 2.1 mm. Phenomenex LUNA 3 µm HILIC 100 x 2 mm | 5 | TraceFinder | 368 | Each batch
Lab028 | Metobromuron | 0.041 | standard spiked to pure solvent - multiple level | 10 | Acetonitrile |  |  | Yes | Mechanical | 600 | DSPE | LC | MS/MS | Triple Quadrupole | Electrospray Ionisation (ESI) | + | Fully identified (SANTE 11945/2015) | 2 |  | 259>170. 259>148 | Yes | 0.01 | No | Agilent Technologies 6460 Triple Quad LC/MS | ZORBAX Eclipse Plus C18 RRHD 2.1 x 100 mm 1.8 µm | 1 | MassHunter | 270 | Each batch
Lab029 | Metobromuron | 0.155 | matrix matched-single level | 10 | Acetonitrile |  |  |  | Manual | 60 |  | LC | MS/MS | Triple Quadrupole | Electrospray Ionisation (ESI) | + | Fully identified (SANTE 11945/2015) | 0 |  | 2 transitions | Yes | 0.005 | No | Agilent 6470 | Zorbax Eclipse Plus C18 RRHD 2.1x150mm 1.8 µm | 5 | Agilent MassHunter Quantitative Analysis (for QQQ) | 495 | Once a week
Lab030 | Metobromuron | 0.059 | solvent based-multiple level | 10 | Acetonitrile |  |  | No | Mechanical | 300 | Quechers | LC | MS/MS | Triple Quadrupole | Electrospray Ionisation (ESI) | + | Fully identified (SANTE 11945/2015) | 6 |  | t1: 259-170; t2: 259-91 | Yes | 0.01 | No | Waters TQ-S | C18 | 1 | Masslynx |  | Daily
Lab032 | Metobromuron |  |  | 10 | Acetonitrile |  |  | No | Mechanical | 120 | DSPE | GC | MS | Q-TOF | Electron Impact (EI) | + | Tentatively detected |  | -0.4 | ≥ 3 ions | Yes | 0.01 | Yes | 7200B Q-TOF GC/MS | HP5 MS UI | 10 | MassHunter | > 1000 substances | each batch
Lab032 | Metobromuron | 0.025 | matrix matched- multiple level | 10 | Acetonitrile |  |  | No | Mechanical | 120 | None | LC | MS/MS | Triple Quadrupole | Electrospray Ionisation (ESI) | + | Fully identified (SANTE 11945/2015) |  |  | 2-3 transitions | Yes | 0.01 | No | Sciex 6500 Qtrap | C18 UPLC | 3 | Multiquant 3x | 300 | each batch
Lab033 | Metobromuron | 0.04 | matrix matched- multiple level | 10 | Acetonitrile |  |  | No | Mechanical | 600 | Freezing out | LC | MS | Orbitrap | Electrospray Ionisation (ESI) | + | Tentatively detected | 0 | 10 | accurate mass | No | 0.01 | Yes | Q Exactive | Kinetex C18 | 10 | Xcalibur | 223 | Each batch
Lab034 | Metobromuron | 0.098 | matrix matched- multiple level | 10 | Acetonitrile |  |  | No | Manual | 60 | DSPE | LC | MS/MS | Triple Quadrupole | Electrospray Ionisation (ESI) | + | Fully identified (SANTE 11945/2015) |  |  |  | Yes | 0.01 |  | Shimadzu 8060 |  | 5 |  | 650 | Daily
Lab035 | Metobromuron | 0.065 | matrix matched- multiple level | 10 | Acetonitrile |  |  | No | Mechanical | 900 | DSPE | LC | MS/MS | Q-TOF | Electrospray Ionisation (ESI) | + | Fully identified (SANTE 11945/2015) |  |  |  | Yes | 0.01 | Yes | Bruker Maxis | Dionex Acclaim RSCL | 5 | TASQ |  | Each batch
Lab037 | Metobromuron | 0.08375 | matrix matched- multiple level | 10 | Acetonitrile |  |  | No | Mechanical | 1200 | DSPE | LC | MS | Q-TOF | Electrospray Ionisation (ESI) | + | Fully identified (SANTE 11945/2015) | 12 | -0.6 | accurate mass + product-ion spectrum | Yes | 0.01 | Yes | Sciex 6600 | Agilent Poroshell 120 EC-C18 4.6x50mm. 2.7µm | 2 | Sciex OS | 350 | Each batch
Lab039 | Metobromuron | 0.06 | matrix matched- multiple level | 5 | Acetonitrile |  |  | Yes | Both | 900 | DSPE | LC | MS/MS | Triple Quadrupole | Electrospray Ionisation (ESI) | + | Fully identified (SANTE 11945/2015) | 1 |  | 2 transitions | Yes | 0.01 |  | API 3000 | C18 aqua | 10 | Analyst 1.6.2 | 550 | Each batch
Lab040 | Metobromuron |  |  | 10 | Acetonitrile |  |  |  | AUTOMATICO | 60 | Quechers | gases | MS/MS | Triple Quadrupole | Electron Impact (EI) | + | Fully identified (SANTE 11945/2015) |  |  | 197;169;90 | No | 10 |  | Agilent 7008 | HP 5MS UI | 1 | MASSHUNTER | 600 | Never
Lab040 | Metobromuron |  |  | 10 | Acetonitrile |  |  |  | AUTOMATICO | 60 | Quechers | gases | MS/MS | Triple Quadrupole | Electron Impact (EI) |  | Fully identified (SANTE 11945/2015) |  |  | 197;169;91 | No | 10 |  | Agilent 7009 | HP 5MS UI | 1 | MASSHUNTER | 600 | Never
Lab041 | Metobromuron | 0.079 | matrix matched- multiple level | 10 | Acetonitrile |  |  | No | Mechanical | 900 | DSPE | LC | MS/MS | Triple Quadrupole | Electrospray Ionisation (ESI) | + | Fully identified (SANTE 11945/2015) | 6 |  |  | Yes | 0.005 | No | Shimadzu | C18 | 5 | Labsolution Insight |  | Each batch
Lab042 | Metobromuron | 0.053 | matrix matched- multiple level | 10 | Acetonitrile |  |  | No | Mechanical | 600 | DSPE | LC | MS/MS | TOF | Electrospray Ionisation (ESI) | + | Fully identified (SANTE 11945/2015) | 3 | 2.36 | 2 transitions or more | Yes | 0.01 | Yes | Bruker Impact II | C18 | 20 | TASQ |  | Other (specify)
Lab044 | Metobromuron | 0.125 | matrix matched- multiple level | 10 | Ethyl acetate |  |  | Yes | Mechanical | 180 | Filtration | LC | MS/MS | Triple Quadrupole | Electrospray Ionisation (ESI) | + | Fully identified (SANTE 11945/2015) | 0 |  | 2 transitions | Yes | 0.01 | No | Waters Xevo TQ-XS | Waters HSS T3. 150 x 2.1mm. 1.8 µm | 2 | TargetLynx | 523 | Each batch
Lab045 | Metobromuron | 0.051 | matrix matched- multiple level | 10 | Acetonitrile |  |  | No | Manual | 90 | DSPE | LC | MS/MS | Triple Quadrupole | Electrospray Ionisation (ESI) | + | Fully identified (SANTE 11945/2015) | 6 |  | 259 > 170; 259 > 148 | Yes | 0.005 | No | EVOQ-LC (BRUKER) | C18.2.2x100 | 5 | MS Workstation Version 8.2.1 | 330 | Each batch
Lab046 | Metobromuron | 0.06 | matrix matched- multiple level | 10 | Acetonitrile |  |  | No | Mechanical | 120 | None | LC | MS/MS | Triple Quadrupole | Electrospray Ionisation (ESI) | + | Fully identified (SANTE 11945/2015) |  |  | 259>170;259>148.2 | Yes |  | No | Sciex 5500 |  | 5 | Analyst | 392 | Each batch
Lab047 | Metobromuron | 0.064 | matrix matched- multiple level | 10 | Acetonitrile |  |  | No | Mechanical | 300 | DSPE | LC | MS | Q-TOF | Electrospray Ionisation (ESI) | + | Fully identified (SANTE 11945/2015) | 3.6 | -0.75 | accurate mass | Yes | 0.02 | Yes | Bruker Maxis | Poreshell C18 | 2 | TASQ | 600 | Each batch
Lab049 | Metobromuron | 0.051 | matrix matched- multiple level | 10 | Acetonitrile |  |  | Yes | Mechanical | 60 | DSPE | LC | MS/MS | Triple Quadrupole | Electrospray Ionisation (ESI) | + | Fully identified (SANTE 11945/2015) |  |  | 2 transitions | Yes | 0.01 | No | Waters XEVO TQ-XS | Phenyl | 0.3 | MassLynx 4.2 | 800 | Each batch
Lab050 | Metobromuron | 0.024 | solvent based-multiple level | 10 | Acetonitrile |  |  | No | Mechanical | 120 | Liquid-Liquid Partitioning | LC | MS | Triple Quadrupole | Electrospray Ionisation (ESI) | + | Fully identified (SANTE 11945/2015) | 10 |  | 259/170; 259/148 | Yes | 0.01 | No | Sciex 6500+ QTRAP | Atlantis T3. 2.1x100 mm. 3um | 2 | Analyst/MultiQuant
Lab051 | Metobromuron | 0.06475 | matrix matched-single level | 5 | Acetonitrile |  |  | No | Mechanical | 180 | None | LC | MS/MS | Triple Quadrupole | Electrospray Ionisation (ESI) | + | Fully identified (SANTE 11945/2015) | 0 |  | two transitions. two colums | Yes | 0.01 | No | 6495B | C-18 | 2 | MassHunter | 750 | Daily
Lab052 | Metobromuron | 0.05 | solvent based-multiple level | 4 | Acetonitrile | Water |  | No | Mechanical | 300 | Freezing out | LC | MS/MS | Triple Quadrupole | Electrospray Ionisation (ESI) | + | Fully identified (SANTE 11945/2015) | 1.8 | 1 | 2 transitions | Yes | 0.01 | No | Sciex Qtrap 6500+ | Aquity UPLC BEH C18 | 1 | Multiquant | 700 | Daily
Lab053 | Metobromuron |  |  | 10 | Acetonitrile |  |  | No | Mechanical | 900 | DSPE | LC | MS | Q-Orbitrap | Electrospray Ionisation (ESI) | + | Tentatively detected |  | 5 | accurate mass. full identification with reference spectra from data base online | No |  | Yes | Q-Exactive | C18 | 10 | Compound Discoverer | all available online
Lab054 | Metobromuron | 0.02 | matrix matched- multiple level | 10 | Acetonitrile |  |  | Yes | Mechanical | 90 | SPE | LC | MS/MS | Triple Quadrupole | Electrospray Ionisation (ESI) | + | Fully identified (SANTE 11945/2015) | 6 | 0.15 | 1 trans | Yes | 0.01 | No | 6420 | C18 | 5 | MassHunter | 150 | Each sample
Lab055 | Metobromuron |  |  | 10 | Acetonitrile |  |  | No | Manual | 60 | DSPE | GC | MS/MS | Triple Quadrupole | Electron Impact (EI) |  | Tentatively detected |  |  |  | No | 0.01 | No | Agilent 7000D | 95 dimethyl-5 diphenyl polysiloxane | 10 | MassHunter |  | Never
Lab056 | Metobromuron | 0.02 | matrix matched- multiple level | 5 | Acetonitrile |  |  | No | Mechanical | 300 | None | LC | MS/MS | Triple Quadrupole | Electrospray Ionisation (ESI) | + | Fully identified (SANTE 11945/2015) | <12 | 5 | 2 transitions | Yes |  |  | Agilent 6490 | Zorax eclipse plus C18 | 2 | mass hunter | 350 | Each batch
Lab057 | Metobromuron | 0.0615 | solvent based-multiple level | 15 | Acetone | Dichloromethane | Petroleum ether | No | Mechanical | 45 | None | LC | MS/MS | Triple Quadrupole | Electrospray Ionisation (ESI) |  | Fully identified (SANTE 11945/2015) | 0 | N/A | 2 transitions | Yes | 0.01 | No | Agilent 6490 LCMS | Kinetix 2.6um C18 100A | 5 | Masshunter | 300 | Each batch
Lab058 | Metobromuron | 0.052 | solvent based-multiple level | 10 | Acetonitrile |  |  | No | Manual | 120 | DSPE | LC | MS/MS | Triple Quadrupole | Electrospray Ionisation (ESI) | + | Fully identified (SANTE 11945/2015) | 8 | 5 | RT. MS/MS and Accurate mass | Yes | 0.005 | No |  |  | 2 |  |  | Each batch
Lab059 | Metobromuron | 0.037 | matrix matched- multiple level | 10 | Acetonitrile |  |  | No | Mechanical | 120 | None | LC | MS/MS | Triple Quadrupole | Electrospray Ionisation (ESI) | + | Fully identified (SANTE 11945/2015) | <6 |  |  | Yes | 0.003 | No | 6495 | Zorbax | 5 | MassHunter | 682 | Each sample
Lab060 | Metobromuron | 0.0346 | matrix matched- multiple level | 10 | Acetonitrile |  |  | No | Both | 300 |  | LC | MS/MS | Triple Quadrupole | Electrospray Ionisation (ESI) |  | Fully identified (SANTE 11945/2015) |  |  |  | Yes | 0.01 | No | AGILENT TQ |  | 1 | MassHunter | 225 | Each batch
Lab061 | Metobromuron | 0.084 | matrix matched- multiple level | 10 | Acetonitrile | [5 empty] | DSPE | LC | MS/MS | Triple Quadrupole | [5 empty] | 2 transitions | Yes | 0.010 | No | Agilent 6460 | Zorbax Eclipse XDB-C18 | 1 |  | 250 | Each batch
Lab062 | Metobromuron |  | matrix matched- multiple level | 5 | Acetonitrile |  |  | Yes | Manual | 180 |  | LC | Other (specify) HRMS | Q-TOF | Electrospray Ionisation (ESI) | + | Fully identified (SANTE 11945/2015) | - | -3.1 | accurate mass. RT | Yes | 0.005-0.01 | Yes | Agilent Ion-Mobility Q-TOF 6560 | Acquity UPLC HSS T3 1.8um | 3 | Agilent MassHunter | 1100 | Each batch
Lab062 | Metobromuron | 0.043 | matrix matched- multiple level | 5 | Acetonitrile |  |  | Yes | Manual | 180 |  | LC | MS/MS | Triple Quadrupole | Electrospray Ionisation (ESI) | + | Fully identified (SANTE 11945/2015) | 0 |  | 2 transitions. RT. ion ratio | Yes | 0.002 | No | Xevo TQ-S. Waters | Acquity UPLC HSS T3 1.8um | 2.5 | MassLynx | 440 | Each batch
Lab063 | Metobromuron | 0.042 | matrix matched- multiple level | 10 | Acetonitrile |  |  | No |  |  | DSPE | LC | MS/MS | Triple Quadrupole | Electrospray Ionisation (ESI) | + | Tentatively detected |  |  |  | Yes | 0.005 | No | Shimadzu 8050 LC-MS |  | 1 | LabSolutions 5.86 SP1 |  | Each batch
Lab064 | Metobromuron | 0.057 | matrix matched- multiple level | 15 | 1% Acetic acid in Acetonitrile |  |  | No | Mechanical | 60 | DSPE | LC | MS/MS | Triple Quadrupole | Electrospray Ionisation (ESI) | + | Fully identified (SANTE 11945/2015) | 6 |  |  | Yes | 0.01 | Yes |  |  | 10 |  |  | Each batch

## Monolinuron
Lab Code | Pesticide | Estimated concentration (mg/kg) | Calibration for quantification | Sample weight (g) | Extraction solvent 1: | Extraction solvent 2: | Extraction solvent 3: | Is the pH adjusted? | Agitation mode: | Agitation time (s) | Clean up: | Chromatographic Technique: | Detector | Analyser: | Ionization Mode: | Polarity | How was the identification done? | RT Deviation (s) | MS Tolerance (ppm) | Other identification details (e.g. 1 transition. 2 transitions. accurate mass): | Is this pesticide included in your routine scope? | What is your screening detection limit (mg/kg) | Full Scan? | Instrument model: | Column Type: | Injecton Volume (µL) | Software | No. of PESTICIDES in method or library (only pesticides) | How frequently do you use a standard solution for your screening method?
Lab001 | Monolinuron |  | n/a | 10 | Acetonitrile | [5 empty] | DSPE | LC | MS/MS | Q-Orbitrap | Electrospray Ionisation (ESI) | + | Tentatively detected | n/a | <5 |  | No | n/a | Yes | Thermo Fisher Q-Exactive (Classic) | Accucore aQ | 1 | TraceFinder 4.1 | 800 | Never
Lab002 | Monolinuron | 0.051 | matrix matched- multiple level | 10 | Acetonitrile |  |  | No | Mechanical | 300 | DSPE | LC | MS/MS | Triple Quadrupole | Electrospray Ionisation (ESI) | + | Fully identified (SANTE 11945/2015) |  |  |  | Yes | 0.01 |  | Waters UPLC H-Class-TQ-XS micro |  |  | Masslynx 4.2
Lab003 | Monolinuron | 0.059 | matrix matched- multiple level | 10 | Acetonitrile |  | acetic acid | No | Mechanical | 3 | DSPE | LC | MS/MS | Triple Quadrupole | Electrospray Ionisation (ESI) | + | Fully identified (SANTE 11945/2015) |  |  |  | Yes | 0.005 | Yes |  | HSS T3 | 5
Lab004 | Monolinuron | 0.0345 | solvent based-single level | 15 | Acetonitrile |  |  | No | Both | 900 | None | LC | MS/MS | Q-trap | Electrospray Ionisation (ESI) | + | Fully identified (SANTE 11945/2015) | 5 |  | MSMS spectrum | Yes | 0.005 | No | 6500+ | HSST3 | 0.25 | Analyst/Masterview | 382 | Each batch
Lab005 | Monolinuron | 0.062 | matrix matched- multiple level | 15 | Acetone | Petroleum ether | Dichloromethane | No | Mechanical | 30 | None | LC | MS | Q-Orbitrap | Electrospray Ionisation (ESI) | + | Fully identified (SANTE 11945/2015) | <6 | <5 | accurate mass | Yes | 0.005 | Yes | Thermo Q exactive | BEH-C18 | 5 | TraceFinder
Lab006 | Monolinuron | 0.06 | matrix matched- multiple level | 10 | Acetonitrile |  |  | No | Manual | 60 | DSPE | LC | MS/MS | Triple Quadrupole | Electrospray Ionisation (ESI) | + | fully identified (SANTE 11945/2015) | 0.6 | 3 | 2 transition | Yes | 0.01 | No | TSQ Vantage | Eclipse XDB C22 | 10 | Trace Finder | 169 | Each batch
Lab009 | Monolinuron | 0.0421 | matrix matched-single level | 10 | Acetonitrile |  |  | No | Mechanical | 600 | SPE | GC | MS/MS | Q-TOF | Electron Impact (EI) | + | Fully identified (SANTE 11945/2017) | 0.032 | 21449 | Accurate Mass=152.9976 | Yes | 0.01 | Yes | Agilent 7890-7250 | HP-5MS UI | 1 | Masshunter | 678 | Each batch
Lab010 | Monolinuron | 0.06 | matrix matched- multiple level | 5 | Acetonitrile |  |  | Yes | Mechanical | 240 | None | LC | MS/MS | Triple Quadrupole | Electrospray Ionisation (ESI) | + | Fully identified (SANTE 11945/2015) |  |  | 2 transitions | Yes | 0.01 | No | UPLC-MSMS | Sunfire C18 | 2 | Masslynx | 350 | Each batch
Lab011 | Monolinuron | 0.039 | solvent based-multile level | 2 | Acetonitrile |  |  | No | Mechanical | 120 | DSPE | LC | MS/MS | Triple Quadrupole | Electrospray Ionisation (ESI) | + | Fully identified (SANTE 12682/2019) |  |  | 215>126; 215>148 | No | 0.01 | No | Agilent 6460 | Zorbax Eclipse Plus C18 | 5 | Masshunter | 270 | Each batch
Lab013 | Monolinuron | 0.065 | matrix matched- multiple level | 10 | Acetonitrile |  |  | No | Mechanical | 180 | DSPE | LC | MS/MS | Triple Quadrupole | Electrospray Ionisation (ESI) | + | Fully identified (SANTE 11945/2015) |  |  | 215>148; 215>126 | Yes | 0.005 | No | BRUKER ELITE EVOQ LC/MS TQ | Phenomenex Synergi C18 2.5um Hidro-RP | 5 | Bruker MS Data Review | 309 | Daily
Lab014 | Monolinuron | 0.0649 | matrix matched-single level | 10 | Ethyl acetate |  |  | Yes | Mechanical | 18 | Other (specify) Filtration | LC | MS/MS | Triple Quadrupole | Electrospray Ionisation (ESI) | + | Fully identified (SANTE 11945/2015) | 0 |  | 2 transitions | Yes | 0.01 | No | Agilent | C18 | 2 | MassHunter | 393 | Each batch
Lab015 | Monolinuron |  | matrix matched- multiple level | 10 | Acetonitrile |  |  | No | Mechanical | 60 | PSA | LC | MS/MS | Q-TOF | Electrospray Ionisation (ESI) | + | Fully identified (SANTE 11945/2015) |  |  |  | Yes | 0.005 | Yes | Impact 2 | C18 | 2 | TASQ | 600 | Once a week
Lab016 | Monolinuron |  |  | 10 | Acetonitrile |  |  | No | Mechanical | 300 | DSPE | LC | MS/MS | Q-exactive | Electrospray Ionisation (ESI) | + | Fully identified (SANTE 11945/2015) | 0 | 5 ppm | accurate mass | No |  | Yes | Q exactive | C18 aqua | 5 | trace finder | 750 | Each batch
Lab016 | Monolinuron |  |  | 10 | Acetonitrile |  |  | No | Mechanical | 300 | DSPE | LC | MS/MS | Triple Quadrupole | Electrospray Ionisation (ESI) | + | Fully identified (SANTE 11945/2015) |  |  | 2 transitions | No |  |  | 5500TQ
Lab017 | Monolinuron |  |  | 10 | Acetonitrile |  |  | No | Mechanical | 60 | DSPE | LC | MS/MS | Triple Quadrupole | Electrospray Ionisation (ESI) | + | Tentatively detected |  |  | 2 transitions | No |  | No | Api 4000 Absciex | C18 50 mm | 5 | Analyst | 750 | Never
Lab017 | Monolinuron |  |  | 10 | Acetonitrile |  |  | No | Mechanical | 60 | DSPE | GC | MS/MS | Triple Quadrupole | Electron Impact (EI) | + | Tentatively detected |  |  | 2 transitions | No |  | No | Agilent 7000 | HP 5 ms 30 m | 2 | Mass Hunter | 750 | Never
Lab018 | Monolinuron | 0.0747 | matrix matched-single level | 10 | Acetonitrile |  |  | No | Mechanical | 600 | SPE | LC | MS/MS | Q-Orbitrap | Electrospray Ionisation (ESI) | + | Fully identified (SANTE 11945/2017) | 0.0595330000000001 | -0.13371 | Accurate Mass=215.05818 | Yes | 0.001 | Yes | Thermofisher QExactive | Accucore aQ | 5 | Tracefinder | 797 | Each batch
Lab020 | Monolinuron | 0.14 | matrix matched- multiple level | 10 | Acetonitrile |  |  | No | Mechanical | 900 | DSPE | LC | MS/MS | Q-TOF | Electrospray Ionisation (ESI) | + | Fully identified (SANTE 11945/2015) | 6 | 5 | accurate mass for 2 ions | Yes | 0.01 | Yes | 6540UHD Accurate-Mass | EclipsePlusC18 | 4 | Masshunter | 700 | Each batch
Lab021 | Monolinuron | 0.057 | matrix matched- multiple level | 5 | Acetonitrile |  |  | No | Mechanical |  | None | LC | MS/MS | Triple Quadrupole | Electrospray Ionisation (ESI) |  | Multiple Reaction Monitoring (MRM) |  |  |  | Yes | 0.01 | No
Lab022 | Monolinuron | 0.04 | solvent based-multiple level | 10 | Acetonitrile |  |  | No | Mechanical | 360 | DSPE | LC | MS/MS | Triple Quadrupole | Electrospray Ionisation (ESI) | + | Fully identified (SANTE 11945/2015) | 0.6 |  | 215.1/126.1. 215.1/148.1 | Yes | 0.01 | No | ABSciex API 4000 | ACE ULTRACORE SUPERC18 2.5um 2.1*100mm | 5 | Analyst 1.6.2 and Multiquant 3.0.2 sMRM extension | 330 | Each batch
Lab023 | Monolinuron |  |  | 10 | Acetonitrile |  |  | No | Manual | 60 | Liquid-Liquid Partitioning | LC | MS | Q-Orbitrap | Electrospray Ionisation (ESI) | + | Tentatively detected | < 12 | < 2 | 2-3 Fragment ions | Yes | 0.01 | Yes | Thermo QE | C18 | 5 | TraceFinder v4.1 | 900 | Once a month
Lab024 | Monolinuron |  | matrix matched- multiple level | 10 | Acetonitrile |  |  | Yes | Mechanical | 1500 | DSPE | LC | MS/MS | Triple Quadrupole | Electrospray Ionisation (ESI) | + | Fully identified (SANTE 11945/2015) | 0.839999999999961 |  | 2 Transiciones | Yes | 0.01 | No | Agilent G6410 | ZORBAX ECLIPSE | 20 | Mass Hunter | 202 | Each batch
Lab025 | Monolinuron | 0.066 | solvent based-multiple level | 10 | Acetonitrile |  |  | Yes | Mechanical | 900 | DSPE | LC | MS | Q-TOF | Electrospray Ionisation (ESI) | + | Fully identified (SANTE 11945/2015) | 3 | 2.76 | accurate mass | Yes | 0.01 | Yes | Bruker Compact | Acquity UPLC BEH C18; 1.7 µm; 2.1x100mm; Waters | 2 | Bruker TASQ 1.4 | 842 | Each batch
Lab028 | Monolinuron | 0.044 | standard spiked to pure solvent - multiple level | 10 | Acetonitrile |  |  | Yes | Mechanical | 600 | DSPE | LC | MS/MS | Triple Quadrupole | Electrospray Ionisation (ESI) | + | Fully identified (SANTE 11945/2015) | 2 |  | 215>126. 215>99 | No | 0.01 | No | Agilent Technologies 6460 Triple Quad LC/MS | ZORBAX Eclipse Plus C18 RRHD 2.1 x 100 mm 1.8 µm | 1 | MassHunter | 270 | Each batch
Lab029 | Monolinuron | 0.028 | matrix matched-single level | 10 | Acetonitrile |  |  |  | Manual | 60 | Other (specify): PSA. C18 | GC | MS/MS | Triple Quadrupole | Electron Impact (EI) | + | Fully identified (SANTE 11945/2015) | 0 |  | 2 transitions | Yes | 0.005 | No | Agilent 7693 | Agilent HP-5MS UI 15mx0.250mm film 0.25 µm | 4 | Agilent MassHunter Quantitative Analysis (for QQQ) | 495 | Once a week
Lab030 | Monolinuron | 0.063 | solvent based-multiple level | 10 | Acetonitrile |  |  | No | Mechanical | 300 | Quechers | LC | MS/MS | Triple Quadrupole | Electrospray Ionisation (ESI) | + | Fully identified (SANTE 11945/2015) | 6 |  | t1: 215-126; t2: 215-148 | Yes | 0.01 | No | Waters TQ-S | C18 | 1 | Masslynx |  | Daily
Lab032 | Monolinuron |  |  | 10 | Acetonitrile |  |  | No | Mechanical | 120 | DSPE | GC | MS | Q-TOF | Electron Impact (EI) | + | Tentatively detected |  | 5.5 | ≥ 3 ions | Yes | 0.01 | Yes | 7200B Q-TOF GC/MS | HP5 MS UI | 10 | MassHunter | > 1000 substances | each batch
Lab032 | Monolinuron | 0.03 | matrix matched- multiple level | 10 | Acetonitrile |  |  | No | Mechanical | 120 | None | LC | MS/MS | Triple Quadrupole | Electrospray Ionisation (ESI) | + | Fully identified (SANTE 11945/2015) |  |  | 2-3 transitions | Yes | 0.01 | No | Sciex 6500 Qtrap | C18 UPLC | 3 | Multiquant 3x | 300 | each batch
Lab033 | Monolinuron |  |  | 10 | Acetonitrile |  |  | No | Mechanical | 600 | Freezing out | LC | MS/MS | Orbitrap | Electrospray Ionisation (ESI) | + | Tentatively detected | 0 | 5 | accurate mass. > 2 transitions | No |  | Yes | Q Exactive Focus | PepMap C18 | 1 | TraceFinder | 698 | Other (specify)
Lab034 | Monolinuron | 0.059 | matrix matched- multiple level | 10 | Acetonitrile |  |  | No | Manual | 60 | DSPE | LC | MS/MS | Triple Quadrupole | Electrospray Ionisation (ESI) | + | Fully identified (SANTE 11945/2015) |  |  |  | Yes | 0.01 |  | Shimadzu 8060 |  | 5 |  | 650 | Daily
Lab035 | Monolinuron | 0.07 | matrix matched- multiple level | 10 | Acetonitrile |  |  | No | Mechanical | 900 | DSPE | LC | MS/MS | Q-TOF | Electrospray Ionisation (ESI) | + | Fully identified (SANTE 11945/2015) |  |  |  | Yes | 0.01 | Yes | Bruker Maxis | Dionex Acclaim RSCL | 5 | TASQ |  | Each batch
Lab039 | Monolinuron | 0.068 | matrix matched- multiple level | 5 | Acetonitrile |  |  | Yes | Both | 900 | DSPE | LC | MS/MS | Triple Quadrupole | Electrospray Ionisation (ESI) | + | Fully identified (SANTE 11945/2015) | 1 |  | 2 transitions | Yes | 0.01 |  | API 3000 | C18 aqua | 10 | Analyst 1.6.2 | 550 | Each batch
Lab041 | Monolinuron | 0.102 | matrix matched- multiple level | 10 | Acetonitrile |  |  | No | Mechanical | 900 | DSPE | LC | MS/MS | Triple Quadrupole | Electrospray Ionisation (ESI) | + | Fully identified (SANTE 11945/2015) | 6 |  |  | Yes | 0.005 | No | Shimadzu | C18 | 5 | Labsolution Insight |  | Each batch
Lab042 | Monolinuron | 0.052 | matrix matched- multiple level | 10 | Acetonitrile |  |  | No | Mechanical | 600 | DSPE | LC | MS/MS | TOF | Electrospray Ionisation (ESI) | + | Fully identified (SANTE 11945/2015) | 2.4 | 1.98 | 2 transitions or more | Yes | 0.01 | Yes | Bruker Impact II | C18 | 20 | TASQ |  | Other (specify)
Lab044 | Monolinuron | 0.087 | matrix matched- multiple level | 10 | Ethyl acetate |  |  | Yes | Mechanical | 180 | Filtration | LC | MS/MS | Triple Quadrupole | Electrospray Ionisation (ESI) | + | Fully identified (SANTE 11945/2015) | 0 |  | 2 transitions | Yes | 0.01 | No | Waters Xevo TQ-XS | Waters HSS T3. 150 x 2.1mm. 1.8 µm | 2 | TargetLynx | 523 | Each batch
Lab045 | Monolinuron | 0.058 | matrix matched- multiple level | 10 | Acetonitrile |  |  | No | Manual | 90 | DSPE | LC | MS/MS | Triple Quadrupole | Electrospray Ionisation (ESI) | + | Fully identified (SANTE 11945/2015) | 6 |  | 215 > 126; 215 > 148 | Yes | 0.005 | No | EVOQ-LC (BRUKER) | C18.2.2x100 | 5 | MS Workstation Version 8.2.1 | 330 | Each batch
Lab046 | Monolinuron | 0.064 | matrix matched- multiple level | 10 | Acetonitrile |  |  | No | Mechanical | 120 | None | LC | MS/MS | Triple Quadrupole | Electrospray Ionisation (ESI) | + | Fully identified (SANTE 11945/2015) |  |  | 215.1>125.9; 215.1>99 | Yes |  | No | Sciex 5500 |  | 5 | Analyst | 392 | Each batch
Lab047 | Monolinuron | 0.072 | matrix matched- multiple level | 10 | Acetonitrile |  |  | No | Mechanical | 300 | DSPE | LC | MS | Q-TOF | Electrospray Ionisation (ESI) | + | Fully identified (SANTE 11945/2015) | 6.6 | -0.14 | accurate mass | Yes | 0.02 | Yes | Bruker Maxis | Poreshell C18 | 2 | TASQ | 600 | Each batch
Lab049 | Monolinuron | 0.045 | matrix matched- multiple level | 10 | Acetonitrile |  |  | Yes | Mechanical | 60 | DSPE | LC | MS/MS | Triple Quadrupole | Electrospray Ionisation (ESI) | + | Fully identified (SANTE 11945/2015) |  |  | 2 transitions | Yes | 0.01 | No | Waters XEVO TQ-XS | Phenyl | 0.3 | MassLynx 4.2 | 800 | Each batch
Lab050 | Monolinuron | 0.025 | solvent based-multiple level | 10 | Acetonitrile |  |  | No | Mechanical | 120 | Liquid-Liquid Partitioning | LC | MS | Triple Quadrupole | Electrospray Ionisation (ESI) | + | Fully identified (SANTE 11945/2015) | 10 |  | 215/126; 215/148 | Yes | 0.01 | No | Sciex 6500+ QTRAP | Atlantis T3. 2.1x100 mm. 3um | 2 | Analyst/MultiQuant
Lab051 | Monolinuron | 0.0735 | matrix matched-single level | 5 | Acetonitrile |  |  | No | Mechanical | 180 | None | LC | MS/MS | Triple Quadrupole | Electrospray Ionisation (ESI) | + | Fully identified (SANTE 11945/2015) | 0 |  | two transitions. two colums | Yes | 0.01 | No | 6495B | C-18 | 2 | MassHunter | 750 | Daily
Lab052 | Monolinuron | 0.061 | solvent based-multiple level | 4 | Acetonitrile | Water |  | No | Mechanical | 300 | Freezing out | LC | MS/MS | Triple Quadrupole | Electrospray Ionisation (ESI) | + | Fully identified (SANTE 11945/2015) | 1.8 | 1 | 2 transitions | Yes | 0.01 | No | Sciex Qtrap 6500+ | Aquity UPLC BEH C18 | 1 | Multiquant | 700 | Daily
Lab053 | Monolinuron |  |  | 10 | Acetonitrile |  |  | No | Mechanical | 900 | DSPE | LC | MS | Q-Orbitrap | Electrospray Ionisation (ESI) | + | Tentatively detected |  | 5 | accurate mass. full identification with reference spectra from data base online | No |  | Yes | Q-Exactive | C18 | 10 | Compound Discoverer | all available online
Lab054 | Monolinuron | 0.02 | matrix matched- multiple level | 10 | Acetonitrile |  |  | Yes | Mechanical | 90 | SPE | LC | MS/MS | Triple Quadrupole | Electrospray Ionisation (ESI) | + | Fully identified (SANTE 11945/2015) | 6 | 0.15 | 1 trans | Yes | 0.01 | No | 6420 | C18 | 5 | MassHunter | 150 | Each sample
Lab056 | Monolinuron | 0.02 | matrix matched- multiple level | 5 | Acetonitrile |  |  | No | Mechanical | 300 | None | LC | MS/MS | Triple Quadrupole | Electrospray Ionisation (ESI) | + | Fully identified (SANTE 11945/2015) | <12 | 5 | 2 transitions | Yes |  |  | Agilent 6490 | Zorax eclipse plus C18 | 2 | mass hunter | 350 | Each batch
Lab057 | Monolinuron | 0.0725 | solvent based-multiple level | 15 | Acetone | Dichloromethane | Petroleum ether | No | Mechanical | 45 | None | LC | MS/MS | Triple Quadrupole | Electrospray Ionisation (ESI) |  | Fully identified (SANTE 11945/2015) | 0 | N/A | 2 transitions | Yes | 0.01 | No | Agilent 6490 LCMS | Kinetix 2.6um C18 100A | 5 | Masshunter | 300 | Each batch
Lab058 | Monolinuron |  |  | 10 | Acetonitrile |  |  | No | Manual | 120 | DSPE | LC | MS | Q-Orbitrap | Electrospray Ionisation (ESI) | + | Tentatively detected | ? | 5 | MS/MS and Accurate mass | No | ? | Yes |  |  | 5 |  |  | Each batch
Lab059 | Monolinuron | 0.032 | matrix matched- multiple level | 10 | Acetonitrile |  |  | No | Mechanical | 120 | None | LC | MS/MS | Triple Quadrupole | Electrospray Ionisation (ESI) | + | Fully identified (SANTE 11945/2015) | <6 |  |  | Yes | 0.003 | No | 6495 | Zorbax | 5 | MassHunter | 682 | Each sample
Lab062 | Monolinuron | 0.045 | matrix matched- multiple level | 5 | Acetonitrile |  |  | Yes | Manual | 180 | DSPE | GC | MS/MS | Triple Quadrupole | Electron Impact (EI) | + | Fully identified (SANTE 11945/2015) | 0.6 |  | 2 transitions. RT. ion ratio | No | 0.01 | No | Agilent 7010 QQQ | HP-5 MS UI (15 m x 0.25 mm x 0.25 µm) | 0.5 | Agilent MassHunter | 300 | Each batch
Lab062 | Monolinuron | 0.045 | matrix matched- multiple level | 5 | Acetonitrile |  |  | Yes | Manual | 180 |  | LC | MS/MS | Triple Quadrupole | Electrospray Ionisation (ESI) | + | Fully identified (SANTE 11945/2015) | 0 |  | 2 transitions. RT. ion ratio | Yes | 0.002 | No | Xevo TQ-S. Waters | Acquity UPLC HSS T3 1.8um | 2.5 | MassLynx | 440 | Each batch
Lab063 | Monolinuron | 0.034 | matrix matched- multiple level | 10 | Acetonitrile |  |  | No |  |  | DSPE | LC | MS/MS | Triple Quadrupole | Electrospray Ionisation (ESI) | + | Tentatively detected |  |  |  | Yes | 0.005 | No | Shimadzu 8050 LC-MS |  | 1 | LabSolutions 5.86 SP1 |  | Each batch

## Prometryne
Lab Code | Pesticide | Estimated concentration (mg/kg) | Calibration for quantification | Sample weight (g) | Extraction solvent 1: | Extraction solvent 2: | Extraction solvent 3: | Is the pH adjusted? | Agitation mode: | Agitation time (s) | Clean up: | Chromatographic Technique: | Detector | Analyser: | Ionization Mode: | Polarity | How was the identification done? | RT Deviation (s) | MS Tolerance (ppm) | Other identification details (e.g. 1 transition. 2 transitions. accurate mass): | Is this pesticide included in your routine scope? | What is your screening detection limit (mg/kg) | Full Scan? | Instrument model: | Column Type: | Injecton Volume (µL) | Software | No. of PESTICIDES in method or library (only pesticides) | How frequently do you use a standard solution for your screening method?
Lab001 | Prometryne | 0.0374 | solvent based-multiple level | 10 | Acetonitrile | [5 empty] | DSPE | LC | MS/MS | Q-Orbitrap | Electrospray Ionisation (ESI) | + | Fully identified (SANTE 11945/2015) | 1.2 | <5 |  | Yes | 0.005 | Yes | Thermo Fisher Q-Exactive (Classic) | Accucore aQ | 1 | TraceFinder 4.1 | 800 | Each batch
Lab001 | Prometryne | 0.038 | matrix matched- multiple level | 10 | Acetonitrile |  |  | No | Mechanical | 600 | DSPE | GC | MS/MS | Triple Quadrupole | Electron Impact (EI) | + | Fully identified (SANTE 11945/2015) | 0 |  |  | Yes | 0.01 | No | Agilent 7000C | J&W HP-5ms Ultra Inert | 3 | MassHunter B.09 | 105 | Each batch
Lab002 | Prometryne | 0.034 | matrix matched- multiple level | 10 | Acetonitrile |  |  | No | Mechanical | 300 | DSPE | LC | MS/MS | Triple Quadrupole | Electrospray Ionisation (ESI) | + | Fully identified (SANTE 11945/2015) |  |  |  | Yes | 0.01 |  | Waters UPLC H-Class-TQ-XS micro |  |  | Masslynx 4.2
Lab003 | Prometryne | 0.035 | matrix matched- multiple level | 10 | Acetonitrile |  | acetic acid | No | Mechanical | 3 | DSPE | LC | MS/MS | Triple Quadrupole | Electrospray Ionisation (ESI) | + | Fully identified (SANTE 11945/2015) |  |  |  | Yes | 0.005 | Yes |  | HSS T3 | 5
Lab004 | Prometryne | 0.0282 | solvent based-single level | 15 | Acetonitrile |  |  | No | Both | 900 | None | LC | MS/MS | Q-trap | Electrospray Ionisation (ESI) | + | Fully identified (SANTE 11945/2015) | 5 |  | MSMS spectrum | Yes | 0.005 | No | 6500+ | HSST3 | 0.25 | Analyst/Masterview | 382 | Each batch
Lab005 | Prometryne | 0.037 | matrix matched- multiple level | 15 | Acetone | Petroleum ether | Dichloromethane | No | Mechanical | 30 | None | GC | MS | Orbitrap | Electron Impact (EI) | + | Fully identified (SANTE 11945/2015) | <6 | <5 | accurate mass | Yes | 0.005 | Yes | Thermo Q exactive | Rxi-5Sil MS | 3 | TraceFinder
Lab006 | Prometryne | 0.03 | matrix matched- multiple level | 10 | Acetonitrile |  |  | No | Manual | 60 | DSPE | LC | MS/MS | Triple Quadrupole | Electrospray Ionisation (ESI) | + | fully identified (SANTE 11945/2015) | 0.6 | 3 | 2 transition | Yes | 0.01 | No | TSQ Vantage | Eclipse XDB C23 | 10 | Trace Finder | 169 | Each batch
Lab009 | Prometryne | 0.0357 | matrix matched-single level | 10 | Acetonitrile |  |  | No | Mechanical | 600 | SPE | GC | MS/MS | Q-TOF | Electron Impact (EI) | + | Fully identified (SANTE 11945/2017) | 0.008 | 0.3493 | Accurate Mass=226.1121 | Yes | 0.001 | Yes | Agilent 7890-7250 | HP-5MS UI | 1 | Masshunter | 678 | Each batch
Lab010 | Prometryne | 0.032 | matrix matched- multiple level | 5 | Acetonitrile |  |  | Yes | Mechanical | 240 | None | GC | MS/MS | Triple Quadrupole | Electron Impact (EI) | + | Fully identified (SANTE 11945/2015) |  |  | 2 transitions | Yes | 0.01 | No | APGC-MSMS | Rxi-5sil MS | 1 | Masslynx | 250 | Each batch
Lab011 | Prometryne | 0.031 | solvent based-multile level | 2 | Acetonitrile |  |  | No | Mechanical | 120 | DSPE | LC | MS/MS | Triple Quadrupole | Electrospray Ionisation (ESI) | + | Fully identified (SANTE 12682/2019) |  |  | 242>158 ; 242>200 | No | 0.01 | No | Agilent 6460 | Zorbax Eclipse Plus C18 | 5 | Masshunter | 270 | Each batch
Lab013 | Prometryne | 0.05 | matrix matched- multiple level | 10 | Acetonitrile |  |  | No | Mechanical | 180 | DSPE | GC | MS/MS | Triple Quadrupole | Electron Impact (EI) | + | Fully identified (SANTE 11945/2015) |  |  | 241<184;241>199 | Yes | 0.005 | No | BRUKER SCION GC/MS TQ 436GC | ZB-5 MS 30mm x 0.25 mm x 0.25um | 5 | Bruker MS Data Review | 400 | Daily
Lab014 | Prometryne | 0.0403 | matrix matched-single level | 10 | Ethyl acetate |  |  | Yes | Mechanical | 18 | Other (specify) Filtration | LC | MS/MS | Triple Quadrupole | Electrospray Ionisation (ESI) | + | Fully identified (SANTE 11945/2015) | 1.2 |  | 2 transitions | Yes | 0.01 | No | Agilent | C18 | 2 | MassHunter | 393 | Each batch
Lab015 | Prometryne |  | matrix matched- multiple level | 10 | Acetonitrile |  |  | No | Mechanical | 60 | PSA | LC | MS/MS | Q-TOF | Electrospray Ionisation (ESI) | + | Fully identified (SANTE 11945/2015) |  |  |  | Yes | 0.005 | Yes | Impact 2 | C18 | 2 | TASQ | 600 | Once a week
Lab016 | Prometryne |  |  | 10 | Acetonitrile |  |  | No | Mechanical | 300 | DSPE | LC | MS/MS | Q-exactive | Electrospray Ionisation (ESI) | + | Fully identified (SANTE 11945/2015) | 0 | 5 ppm | accurate mass | No |  | Yes | Q exactive | C18 aqua | 5 | trace finder | 750 | Each batch
Lab016 | Prometryne |  |  | 10 | Acetonitrile |  |  | No | Mechanical | 300 | DSPE | LC | MS/MS | Triple Quadrupole | Electrospray Ionisation (ESI) | + | Fully identified (SANTE 11945/2015) | 0 |  | 2 transitions | No |  | No | API5500 | C18 aqua | 5 | Analyst | 307 | Each batch
Lab016 | Prometryne |  |  | 10 | Acetonitrile |  |  | No | Mechanical | 300 | DSPE | GC | MS/MS | Triple Quadrupole | Electron Impact (EI) | + | Tentatively detected |  |  | 5 fragments | No |  | Yes | TQ SCION | 5MS | 5 | workstation | 342 | Each batch
Lab017 | Prometryne | 0.045 | solvent based-multiple level | 10 | Acetonitrile |  |  | No | Mechanical | 60 | DSPE | GC | MS/MS | Triple Quadrupole | Electron Impact (EI) | + | Fully identified (SANTE 11945/2015) |  |  | 2 transitions | Yes | 0.010 | No | Agilent 7000 | HP 5 ms 30 m | 2 | Mass Hunter | 750 | Never
Lab018 | Prometryne | 0.0423 | matrix matched-single level | 10 | Acetonitrile |  |  | No | Mechanical | 600 | SPE | LC | MS/MS | Q-Orbitrap | Electrospray Ionisation (ESI) | + | Fully identified (SANTE 11945/2017) | 0.08 | -0.45416 | Accurate Mass=242.14339 | Yes | 0.001 | Yes | Thermofisher QExactive | Accucore aQ | 5 | Tracefinder | 797 | Each batch
Lab020 | Prometryne | 0.045 | matrix matched- multiple level | 10 | Acetonitrile |  |  | No | Mechanical | 900 | DSPE | LC | MS/MS | Q-TOF | Electrospray Ionisation (ESI) | + | Fully identified (SANTE 11945/2015) | 6 | 5 | accurate mass for 2 ions | Yes | 0.01 | Yes | 6540UHD Accurate-Mass | EclipsePlusC18 | 4 | Masshunter | 700 | Each batch
Lab021 | Prometryne | 0.031 | matrix matched- multiple level | 5 | Acetonitrile |  |  | No | Mechanical |  | None | LC | MS/MS | Triple Quadrupole | Electrospray Ionisation (ESI) |  | Multiple Reaction Monitoring (MRM) |  |  |  | Yes | 0.01 | No
Lab022 | Prometryne | 0.033 | solvent based-multiple level | 10 | Acetonitrile |  |  | No | Mechanical | 360 | DSPE | LC | MS/MS | Triple Quadrupole | Electrospray Ionisation (ESI) | + | Fully identified (SANTE 11945/2015) | 1.8 |  | 242.2/158.1. 242.2/200.0 | Yes | 0.01 | No | ABSciex API 4000 | ACE ULTRACORE SUPERC18 2.5um 2.1*100mm | 5 | Analyst 1.6.2 and Multiquant 3.0.2 sMRM extension | 330 | Each batch
Lab023 | Prometryne |  |  | 10 | Acetonitrile |  |  | No | Manual | 60 | Liquid-Liquid Partitioning | LC | MS | Q-Orbitrap | Electrospray Ionisation (ESI) | + | Tentatively detected | < 12 | < 2 | 2-3 Fragment ions | Yes | 0.01 | Yes | Thermo QE | C18 | 5 | TraceFinder v4.1 | 900 | Once a month
Lab024 | Prometryne | 0.043 | matrix matched- multiple level | 10 | Acetonitrile |  |  | Yes | Mechanical | 1500 | DSPE | GC | MS/MS | Triple Quadrupole | Electron Impact (EI) | + | Fully identified (SANTE 11945/2015) | 0.359999999999907 |  | 2 Transiciones | Yes | 0.01 | No | Agilent 7000C | HP-5MS-UI | 2 | Mass Hunter | 205 | Each batch
Lab025 | Prometryne | 0.04 | solvent based-multiple level | 10 | Acetonitrile |  |  | Yes | Mechanical | 900 | DSPE | LC | MS | Q-TOF | Electrospray Ionisation (ESI) | + | Fully identified (SANTE 11945/2015) | 5.4 | 1.22 | accurate mass | Yes | 0.01 | Yes | Bruker Compact | Acquity UPLC BEH C18; 1.7 µm; 2.1x100mm; Waters | 2 | Bruker TASQ 1.4 | 842 | Each batch
Lab026 | Prometryne | 0.041 | matrix matched- multiple level | 10 | Acetonitrile |  |  | No | Both | 12030 | DSPE | LC | MS/MS | Orbitrap | Electrospray Ionisation (ESI) | + | Fully identified (SANTE 11945/2015) | 0.1 | 5 |  | Yes | 0.02 | Yes | Qexactive | Kinetex® 2.6 µm Polar C18 100 Å. LC Column 150 x 2.1 mm. Phenomenex LUNA 3 µm HILIC 100 x 2 mm | 5 | TraceFinder | 368 | Each batch
Lab028 | Prometryne | 0.035 | standard spiked to pure solvent - multiple level | 10 | Acetonitrile |  |  | Yes | Mechanical | 600 | DSPE | GC | MS | Iontrap | Electron Ionization (EI) |  | Fully identified (SANTE 11945/2015) | 2 |  | 241>199. 241>166. 241>184 | Yes | 0.01 | No | Varian 4000 GC/MS | SGE BPX5 30 m x 0.25 mm 0.25 µm | 1 | Workstation ToolBar | 40 | Each batch
Lab029 | Prometryne | 0.034 | matrix matched-single level | 10 | Acetonitrile |  |  |  | Manual | 60 | Other (specify): PSA. C18 | GC | MS/MS | Triple Quadrupole | Electron Impact (EI) | + | Fully identified (SANTE 11945/2015) | 0 |  | 2 transitions | Yes | 0.005 | No | Agilent 7693 | Agilent HP-5MS UI 15mx0.250mm film 0.25 µm | 4 | Agilent MassHunter Quantitative Analysis (for QQQ) | 495 | Once a week
Lab030 | Prometryne | 0.056 | matrix matched-single level | 10 | Acetonitrile |  |  | No | Mechanical | 300 | Quechers | GC | MS/MS | Triple Quadrupole | Electron Impact (EI) | + | Fully identified (SANTE 11945/2015) | 6 |  | t1: 199-184.1; t2: 226-184.2 | Yes | 0.01 | No | Agilent GC(7890B) MSMS(7000C) | HP-5MS UI | 1 | MassHunter |  | Daily
Lab032 | Prometryne |  |  | 10 | Acetonitrile |  |  | No | Mechanical | 120 | DSPE | GC | MS | Q-TOF | Electron Impact (EI) | + | Tentatively detected |  | 0.9 | ≥ 3 ions | Yes | 0.01 | Yes | 7200B Q-TOF GC/MS | HP5 MS UI | 10 | MassHunter | > 1000 substances | each batch
Lab032 | Prometryne | 0.035 | matrix matched- multiple level | 10 | Acetonitrile |  |  | No | Mechanical | 120 | DSPE | GC | MS/MS | Triple Quadrupole | Electron Impact (EI) | + | Fully identified (SANTE 11945/2015) |  |  | 2-3 transitions | Yes | 0.01 | No | Agilent 7010 QQQ | HP5 MS UI | 10 | MassHunter | 350 | each batch
Lab033 | Prometryne | 0.066 | matrix matched- multiple level | 10 | Acetonitrile |  |  | No | Mechanical | 600 | Freezing out | LC | MS | Orbitrap | Electrospray Ionisation (ESI) | + | Tentatively detected | 0 | 10 | accurate mass | No | 0.01 | Yes | Q Exactive | Kinetex C18 | 10 | Xcalibur | 223 | Each batch
Lab034 | Prometryne | 0.04 | matrix matched- multiple level | 10 | Acetonitrile |  |  | No | Manual | 60 | DSPE | LC | MS/MS | Triple Quadrupole | Electrospray Ionisation (ESI) | + | Fully identified (SANTE 11945/2015) |  |  |  | Yes | 0.01 |  | Shimadzu 8060 |  | 5 |  | 650 | Daily
Lab035 | Prometryne | 0.05 | matrix matched- multiple level | 10 | Acetonitrile |  |  | No | Mechanical | 900 | DSPE | LC | MS/MS | Q-TOF | Electrospray Ionisation (ESI) | + | Fully identified (SANTE 11945/2015) |  |  |  | Yes | 0.01 | Yes | Bruker Maxis | Dionex Acclaim RSCL | 5 | TASQ |  | Each batch
Lab037 | Prometryne | 0.034 | matrix matched- multiple level | 10 | Acetonitrile |  |  | No | Mechanical | 1205 | DSPE | GC | MS | Orbitrap | Electron Impact (EI) | + | Fully identified (SANTE 11945/2015) | 1 | 0.08165 | accurate mass. EI-Spectrum | Yes | 0.06 | Yes | Exactive GC Orbitrap | Restek Rxi-5Sil MS 0.25mm. 0.25µm. 30m | 1 | TraceFinder | 350 | Each batch
Lab037 | Prometryne | 0.0365 | matrix matched- multiple level | 10 | Acetonitrile |  |  | No | Mechanical | 1200 | DSPE | GC | MS/MS | Triple Quadrupole | Electron Impact (EI) | + | Fully identified (SANTE 11945/2015) | 3 |  | two transitions | Yes | 0.01 | No | Thermo Scientic Quantum Ultra XLS | Restek Rxi-5Sil MS 0.25mm. 0.25µm. 30m | 1 | TraceFinder | 350 | Each batch
Lab039 | Prometryne | 0.033 | matrix matched- multiple level | 5 | Acetonitrile |  |  | Yes | Both | 900 | DSPE | LC | MS/MS | Triple Quadrupole | Electrospray Ionisation (ESI) | + | Fully identified (SANTE 11945/2015) | 1 |  | 2 transitions | Yes | 0.01 |  | API 3000 | C18 aqua | 10 | Analyst 1.6.2 | 550 | Each batch
Lab040 | Prometryne |  |  | 10 | Acetonitrile |  |  |  | AUTOMATICO | 60 | Quechers | gases | MS/MS | Triple Quadrupole | Electron Impact (EI) | + | Fully identified (SANTE 11945/2015) |  |  | 241;184;58 | No | 10 |  | Agilent 7010 | HP 5MS UI | 1 | MASSHUNTER | 600 | Never
Lab041 | Prometryne | 0.036 | matrix matched- multiple level | 10 | Acetonitrile |  |  | No | Mechanical | 900 | DSPE | LC | MS/MS | Triple Quadrupole | Electrospray Ionisation (ESI) | + | Fully identified (SANTE 11945/2015) | 6 |  |  | Yes | 0.005 | No | Shimadzu | C18 | 5 | Labsolution Insight |  | Each batch
Lab042 | Prometryne | 0.033 | matrix matched- multiple level | 10 | Acetonitrile |  |  | No | Mechanical | 600 | DSPE | LC | MS/MS | TOF | Electrospray Ionisation (ESI) | + | Fully identified (SANTE 11945/2015) | 3.6 | 0.86 | 2 transitions or more | Yes | 0.01 | Yes | Bruker Impact II | C18 | 20 | TASQ |  | Other (specify)
Lab044 | Prometryne | 0.068 | matrix matched- multiple level | 10 | Ethyl acetate |  |  | Yes | Mechanical | 180 | Filtration | LC | MS/MS | Triple Quadrupole | Electrospray Ionisation (ESI) | + | Fully identified (SANTE 11945/2015) | 0 |  | 2 transitions | Yes | 0.01 | No | Waters Xevo TQ-XS | Waters HSS T3. 150 x 2.1mm. 1.8 µm | 2 | TargetLynx | 523 | Each batch
Lab045 | Prometryne | 0.045 | matrix matched- multiple level | 10 | Acetonitrile |  |  | No | Manual | 90 | DSPE | GC | MS/MS | Triple Quadrupole | Electrospray Ionisation (ESI) | + | Fully identified (SANTE 11945/2015) | 6 |  | 241 > 58; 241 > 184 | Yes | 0.005 | No | SCION-GC (BRUKER) | 5MS 30mx.25mmx0.25um | 5 | MS Workstation Version 8.2.1 | 330 | Each batch
Lab046 | Prometryne | 0.046 | matrix matched- multiple level | 10 | Acetonitrile |  |  | No | Mechanical | 120 | None | LC | MS/MS | Triple Quadrupole | Electrospray Ionisation (ESI) | + | Fully identified (SANTE 11945/2015) |  |  | 242.1>200.1; 242.1>158.1 | Yes |  | No | Sciex 5500 |  | 5 | Analyst | 392 | Each batch
Lab047 | Prometryne | 0.05 | matrix matched- multiple level | 10 | Acetonitrile |  |  | No | Mechanical | 300 | DSPE | LC | MS | Q-TOF | Electrospray Ionisation (ESI) | + | Fully identified (SANTE 11945/2015) | 7.8 | 0.47 | accurate mass | Yes | 0.02 | Yes | Bruker Maxis | Poreshell C18 | 2 | TASQ | 600 | Each batch
Lab048 | Prometryne | 0.04 | matrix matched-single level | 10 | Acetonitrile |  |  | Yes | Mechanical | 15 | DSPE | GC | MS | Q-TOF | Electron Impact (EI) | + | Tentatively detected | 0.01 | 0.17 | 2 transitions | No |  | Yes |  | DB5ms | 2.5 | Agilent MassHunter Qualitative Analysis 10.0 | 720 | Each batch
Lab048 | Prometryne |  |  | 10 |  |  |  | Yes | Mechanical | 15 | None | LC | MS | TOF | Electrospray Ionisation (ESI) | + | Tentatively detected |  | -0.07 | accurate mass | No |  | Yes | Agilent 6520 |  | 20µl | MassHunter Qual 10.00. 7.00. Profinder10.00 | 388 | Each batch
Lab049 | Prometryne | 0.036 | matrix matched- multiple level | 10 | Acetonitrile |  |  | Yes | Mechanical | 60 | DSPE | LC | MS/MS | Triple Quadrupole | Electrospray Ionisation (ESI) | + | Fully identified (SANTE 11945/2015) |  |  | 2 transitions | Yes | 0.01 | No | Waters XEVO TQ-XS | Phenyl | 0.3 | MassLynx 4.2 | 800 | Each batch
Lab050 | Prometryne |  |  | 10 | Acetonitrile |  |  | No | Mechanical | 120 | Liquid-Liquid Partitioning | GC | MS | TOF | Electron Impact (EI) |  | Tentatively detected |  |  | Match between spectrum in sample and matrix-matched standard: 829 | No |  | Yes | LECO Pegasus 4D | DB5-MS (30mx0.25mmx0.25um) in 1st dimension. BPX-50 (2mx0.1mmx0.1um) in 2nd dimension | 10 | ChromaTOF | 500 | Each batch
Lab051 | Prometryne | 0.0275 | matrix matched-single level | 5 | Acetonitrile |  |  | No | Mechanical | 180 | None | GC | MS/MS | Triple Quadrupole | Electron Impact (EI) | + | Fully identified (SANTE 11945/2015) | 0 |  | two transitions. two colums | Yes | 0.01 | No | 7010A | HP5 | 2 | MassHunter | 750 | Daily
Lab052 | Prometryne | 0.042 | solvent based-multiple level | 4 | Acetonitrile | Water |  | No | Mechanical | 300 | Freezing out | LC | MS/MS | Triple Quadrupole | Electrospray Ionisation (ESI) | + | Fully identified (SANTE 11945/2015) | 1.8 | 1 | 2 transitions | Yes | 0.01 | No | Sciex Qtrap 6500+ | Aquity UPLC BEH C18 | 1 | Multiquant | 700 | Daily
Lab053 | Prometryne |  |  | 10 | Acetonitrile |  |  | No | Mechanical | 900 | DSPE | LC | MS | Q-Orbitrap | Electrospray Ionisation (ESI) | + | Tentatively detected |  | 5 | accurate mass. full identification with reference spectra from data base online | No |  | Yes | Q-Exactive | C18 | 10 | Compound Discoverer | all available online
Lab054 | Prometryne | 0.02 | matrix matched- multiple level | 10 | Acetonitrile |  |  | Yes | Mechanical | 90 | SPE | LC | MS/MS | Triple Quadrupole | Electrospray Ionisation (ESI) | + | Fully identified (SANTE 11945/2015) | 6 | 0.15 | 1 trans | Yes | 0.01 | No | 6420 | C18 | 5 | MassHunter | 150 | Each sample
Lab055 | Prometryne | 0.048 | matrix matched- multiple level | 10 | Acetonitrile |  |  | No | Manual | 60 | DSPE | GC | MS/MS | Triple Quadrupole | Electron Impact (EI) |  | Fully identified (SANTE 11945/2015) |  |  |  | Yes | 0.01 | No | Agilent 7000D | 95 dimethyl-5 diphenyl polysiloxane | 10 | MassHunter |  | Each sample
Lab056 | Prometryne | 0.03 | matrix matched- multiple level | 5 | Acetonitrile |  |  | No | Mechanical | 300 | None | LC | MS/MS | Triple Quadrupole | Electrospray Ionisation (ESI) | + | Fully identified (SANTE 11945/2015) | <12 | 5 | 2 transitions | Yes |  |  | Agilent 6490 | Zorax eclipse plus C18 | 2 | mass hunter | 350 | Each batch
Lab057 | Prometryne | 0.0415 | solvent based-multiple level | 15 | Acetone | Dichloromethane | Petroleum ether | No | Mechanical | 45 | None | LC | MS/MS | Triple Quadrupole | Electrospray Ionisation (ESI) |  | Fully identified (SANTE 11945/2015) | 0 | N/A | 2 transitions | Yes | 0.01 | No | Agilent 6490 LCMS | Kinetix 2.6um C18 100A | 5 | Masshunter | 300 | Each batch
Lab058 | Prometryne | 0.02 | solvent based-multiple level | 10 | Acetonitrile |  |  | No | Manual | 120 | DSPE | GC | MS/MS | Triple Quadrupole | Electron Impact (EI) | + | Fully identified (SANTE 11945/2015) | 5 | 5 | RT. MS/MS and Accurate mass | Yes | 0.005 | No |  |  | 3 |  |  | Each batch
Lab059 | Prometryne | 0.036 | matrix matched- multiple level | 10 | Acetonitrile |  |  | No | Mechanical | 120 | None | GC | MS/MS | Triple Quadrupole | Electron Impact (EI) | + | Fully identified (SANTE 11945/2015) | <6 |  |  | Yes | 0.003 | No | 7010 | HP5MS | 1 | MassHunter | 682 | Each sample
Lab060 | Prometryne | 0.034 | matrix matched- multiple level | 10 | Acetonitrile |  |  | No | Both | 300 | DSPE | GC | MS/MS | Triple Quadrupole | Electron Impact (EI) |  | Fully identified (SANTE 11945/2015) |  |  |  | Yes | 0.01 | No | BRUKER-SCION-TQ | VF-5MS | 3 | MS-Workstation | 246 | Each batch
Lab061 | Prometryne | 0.043 | matrix matched- multiple level | 10 | Acetonitrile | [5 empty] | DSPE | LC | MS | Q-Orbitrap | [5 empty] | accurate mass | No | 0.010 | Yes | Thermo Q-Exactive | Zorbax Eclipse XDB-C18 | 1 |  | 1000 | Each batch
Lab062 | Prometryne | 0.034 | matrix matched- multiple level | 5 | Acetonitrile |  |  | Yes | Manual | 180 | DSPE | GC | MS/MS | Triple Quadrupole | Electron Impact (EI) | + | Fully identified (SANTE 11945/2015) | 0 |  | 2 transitions. RT. ion ratio | No | 0.01 | No | Agilent 7010 QQQ | HP-5 MS UI (15 m x 0.25 mm x 0.25 µm) | 0.5 | Agilent MassHunter | 300 | Each batch
Lab062 | Prometryne | 0.034 | matrix matched- multiple level | 5 | Acetonitrile |  |  | Yes | Manual | 180 |  | LC | MS/MS | Triple Quadrupole | Electrospray Ionisation (ESI) | + | Fully identified (SANTE 11945/2015) | 0 |  | 2 transitions. RT. ion ratio | Yes | 0.002 | No | Xevo TQ-S. Waters | Acquity UPLC HSS T3 1.8um | 2.5 | MassLynx | 440 | Each batch
Lab063 | Prometryne | 0.034 | matrix matched- multiple level | 10 | Acetonitrile |  |  | No |  |  | DSPE | LC | MS/MS | Triple Quadrupole | Electrospray Ionisation (ESI) | + | Tentatively detected |  |  |  | Yes | 0.005 | No | Shimadzu 8050 LC-MS |  | 1 | LabSolutions 5.86 SP1 |  | Each batch
Lab064 | Prometryne | 0.03 | matrix matched- multiple level | 15 | 1% Acetic acid in Acetonitrile |  |  | No | Mechanical | 60 | DSPE | LC | MS/MS | Triple Quadrupole | Electrospray Ionisation (ESI) | + | Fully identified (SANTE 11945/2015) | 6 |  |  | Yes | 0.01 | Yes |  |  | 10 |  |  | Each batch

## Propazine
Lab Code | Pesticide | Estimated concentration (mg/kg) | Calibration for quantification | Sample weight (g) | Extraction solvent 1: | Extraction solvent 2: | Extraction solvent 3: | Is the pH adjusted? | Agitation mode: | Agitation time (s) | Clean up: | Chromatographic Technique: | Detector | Analyser: | Ionization Mode: | Polarity | How was the identification done? | RT Deviation (s) | MS Tolerance (ppm) | Other identification details (e.g. 1 transition. 2 transitions. accurate mass): | Is this pesticide included in your routine scope? | What is your screening detection limit (mg/kg) | Full Scan? | Instrument model: | Column Type: | Injecton Volume (µL) | Software | No. of PESTICIDES in method or library (only pesticides) | How frequently do you use a standard solution for your screening method?
Lab001 | Propazine |  | n/a | 10 | Acetonitrile | [5 empty] | DSPE | LC | MS/MS | Q-Orbitrap | Electrospray Ionisation (ESI) | + | Tentatively detected | n/a | <5 |  | No | n/a | Yes | Thermo Fisher Q-Exactive (Classic) | Accucore aQ | 1 | TraceFinder 4.1 | 800 | Never
Lab002 | Propazine | 0.025 | matrix matched- multiple level | 10 | Acetonitrile |  |  | No | Mechanical | 301 | DSPE | GC | MS/MS | Triple Quadrupole | Electron Impact (EI) | + | Tentatively detected |  |  |  | No | 0.01 |  | Agilent 6890-7000C |  |  | Masshunter
Lab003 | Propazine | 0.038 | matrix matched- multiple level | 10 | Acetonitrile |  | acetic acid | No | Mechanical | 3 | DSPE | LC | MS/MS | Triple Quadrupole | Electrospray Ionisation (ESI) | + | Fully identified (SANTE 11945/2015) |  |  |  | Yes | 0.005 | Yes |  | HSS T3 | 5
Lab004 | Propazine | 0.0404 | solvent based-single level | 15 | Acetonitrile |  |  | No | Both | 900 | None | LC | MS/MS | Q-trap | Electrospray Ionisation (ESI) | + | Fully identified (SANTE 11945/2015) | 5 |  | MSMS spectrum | Yes | 0.005 | No | 6500+ | HSST3 | 0.25 | Analyst/Masterview | 382 | Each batch
Lab005 | Propazine | 0.05 | matrix matched- multiple level | 15 | Acetone | Petroleum ether | Dichloromethane | No | Mechanical | 30 | None | GC | MS | Orbitrap | Electron Impact (EI) | + | Fully identified (SANTE 11945/2015) | <6 | <5 | accurate mass | Yes | 0.005 | Yes | Thermo Q exactive | Rxi-5Sil MS | 3 | TraceFinder
Lab009 | Propazine | 0.0501 | matrix matched-single level | 10 | Acetonitrile |  |  | No | Mechanical | 600 | SPE | LC | MS/MS | Q-TOF | Electrospray Ionisation (ESI) | + | Fully identified (SANTE 11945/2017) | 0.025 | 32425 | Accurate Mass=230.1167 | Yes | 0.001 | Yes | Agilent 1290-6545 | ZORBAX SB-C18 | 5 | Masshunter | 817 | Each batch
Lab010 | Propazine | 0.043 | matrix matched- multiple level | 5 | Acetonitrile |  |  | Yes | Mechanical | 240 | None | LC | MS/MS | Triple Quadrupole | Electrospray Ionisation (ESI) | + | Fully identified (SANTE 11945/2015) |  |  | 2 transitions | Yes | 0.01 | No | UPLC-MSMS | Sunfire C18 | 2 | Masslynx | 350 | Each batch
Lab011 | Propazine | 0.031 | solvent based-multile level | 2 | Acetonitrile |  |  | No | Mechanical | 120 | DSPE | LC | MS/MS | Triple Quadrupole | Electrospray Ionisation (ESI) | + | Fully identified (SANTE 12682/2019) |  |  | 230>146; 230>188 | No | 0.01 | No | Agilent 6460 | Zorbax Eclipse Plus C18 | 5 | Masshunter | 270 | Each batch
Lab013 | Propazine | 0.055 | matrix matched- multiple level | 10 | Acetonitrile |  |  | No | Mechanical | 180 | DSPE | GC | MS/MS | Triple Quadrupole | Electron Impact (EI) | + | Fully identified (SANTE 11945/2015) |  |  | 214>94; 214>105 | Yes | 0.005 | No | BRUKER SCION GC/MS TQ 436GC | ZB-5 MS 30mm x 0.25 mm x 0.25um | 5 | Bruker MS Data Review | 400 | Daily
Lab015 | Propazine |  | matrix matched- multiple level | 10 | Acetonitrile |  |  | No | Mechanical | 60 | PSA | LC | MS/MS | Q-TOF | Electrospray Ionisation (ESI) | + | Fully identified (SANTE 11945/2015) |  |  |  | Yes | 0.005 | Yes | Impact 2 | C18 | 2 | TASQ | 600 | Once a week
Lab016 | Propazine |  |  | 10 | Acetonitrile |  |  | No | Mechanical | 300 | DSPE | LC | MS/MS | Q-exactive | Electrospray Ionisation (ESI) | + | Fully identified (SANTE 11945/2015) | 0 | 5 ppm | accurate mass | No |  | Yes | Q exactive | C18 aqua | 5 | trace finder | 750 | Each batch
Lab016 | Propazine |  |  | 10 | Acetonitrile |  |  | No | Mechanical | 300 | DSPE | GC | MS/MS | Triple Quadrupole | Electron Impact (EI) | + | Tentatively detected |  |  | 5 fragments | No |  | Yes | TQ SCION | 5MS | 5 | workstation | 342 | Each batch
Lab017 | Propazine | 0.03 | solvent based-multiple level | 10 | Acetonitrile |  |  | No | Mechanical | 60 | DSPE | LC | MS/MS | Triple Quadrupole | Electrospray Ionisation (ESI) | + | Fully identified (SANTE 11945/2015) |  |  | 2 transitions | Yes | 0.010 | No | Api 4000 Absciex | C18 50 mm | 5 | Analyst | 750 | Never
Lab018 | Propazine | 0.0509 | matrix matched-single level | 10 | Acetonitrile |  |  | No | Mechanical | 600 | SPE | LC | MS/MS | Q-Orbitrap | Electrospray Ionisation (ESI) | + | Fully identified (SANTE 11945/2017) | -0.0548350000000006 | -0.26863 | Accurate Mass=230.1167 | Yes | 0.001 | Yes | Thermofisher QExactive | Accucore aQ | 5 | Tracefinder | 797 | Each batch
Lab020 | Propazine | 0.059 | matrix matched- multiple level | 10 | Acetonitrile |  |  | No | Mechanical | 900 | DSPE | LC | MS/MS | Q-TOF | Electrospray Ionisation (ESI) | + | Fully identified (SANTE 11945/2015) | 6 | 5 | accurate mass for 2 ions | Yes | 0.01 | Yes | 6540UHD Accurate-Mass | EclipsePlusC18 | 4 | Masshunter | 700 | Each batch
Lab021 | Propazine | 0.035 | matrix matched- multiple level | 5 | Acetonitrile |  |  | No | Mechanical |  | None | LC | MS/MS | Triple Quadrupole | Electrospray Ionisation (ESI) |  | Multiple Reaction Monitoring (MRM) |  |  |  | Yes | 0.01 | No
Lab022 | Propazine | 0.044 | solvent based-multiple level | 10 | Acetonitrile |  |  | No | Mechanical | 360 | DSPE | LC | MS/MS | Triple Quadrupole | Electrospray Ionisation (ESI) | + | Fully identified (SANTE 11945/2015) | 1.2 |  | 230.2/188.1. 230.2/146.1 | Yes | 0.01 | No | ABSciex API 4000 | ACE ULTRACORE SUPERC18 2.5um 2.1*100mm | 5 | Analyst 1.6.2 and Multiquant 3.0.2 sMRM extension | 330 | Each batch
Lab023 | Propazine |  |  | 10 | Acetonitrile |  |  | No | Manual | 60 | Liquid-Liquid Partitioning | LC | MS | Q-Orbitrap | Electrospray Ionisation (ESI) | + | Tentatively detected | < 12 | < 2 | 2-3 Fragment ions | Yes | 0.01 | Yes | Thermo QE | C18 | 5 | TraceFinder v4.1 | 900 | Once a month
Lab025 | Propazine | 0.047 | solvent based-multiple level | 10 | Acetonitrile |  |  | Yes | Mechanical | 900 | DSPE | LC | MS | Q-TOF | Electrospray Ionisation (ESI) | + | Fully identified (SANTE 11945/2015) | 4.8 | 0.33 | accurate mass | Yes | 0.01 | Yes | Bruker Compact | Acquity UPLC BEH C18; 1.7 µm; 2.1x100mm; Waters | 2 | Bruker TASQ 1.4 | 842 | Each batch
Lab026 | Propazine | 0.044 | matrix matched- multiple level | 10 | Acetonitrile |  |  | No | Both | 12030 | DSPE | LC | MS/MS | Orbitrap | Electrospray Ionisation (ESI) | + | Fully identified (SANTE 11945/2015) | 0.03 | 5 |  | Yes | 0.01 | Yes | Qexactive | Kinetex® 2.6 µm Polar C18 100 Å. LC Column 150 x 2.1 mm. Phenomenex LUNA 3 µm HILIC 100 x 2 mm | 5 | TraceFinder | 368 | Each batch
Lab028 | Propazine | 0.033 | standard spiked to pure solvent - multiple level | 10 | Acetonitrile |  |  | Yes | Mechanical | 600 | DSPE | LC | MS/MS | Triple Quadrupole | Electrospray Ionisation (ESI) | + | Fully identified (SANTE 11945/2015) | 2 |  | 230>146. 230>188 | No | 0.01 | No | Agilent Technologies 6460 Triple Quad LC/MS | ZORBAX Eclipse Plus C18 RRHD 2.1 x 100 mm 1.8 µm | 1 | MassHunter | 270 | Each batch
Lab029 | Propazine | 0.05 | matrix matched-single level | 10 | Acetonitrile |  |  |  | Manual | 60 | Other (specify): PSA. C18 | GC | MS/MS | Triple Quadrupole | Electron Impact (EI) | + | Fully identified (SANTE 11945/2015) | 0 |  | 2 transitions | Yes | 0.005 | No | Agilent 7693 | Agilent HP-5MS UI 15mx0.250mm film 0.25 µm | 4 | Agilent MassHunter Quantitative Analysis (for QQQ) | 495 | Once a week
Lab030 | Propazine | 0.056 | matrix matched-single level | 10 | Acetonitrile |  |  | No | Mechanical | 300 | Quechers | GC | MS/MS | Triple Quadrupole | Electron Impact (EI) | + | Fully identified (SANTE 11945/2015) | 6 |  | t1: 229.1-58.1; t2: 214.2-172.2 | Yes | 0.01 | No | Agilent GC(7890B) MSMS(7000C) | HP-5MS UI | 1 | MassHunter |  | Daily
Lab031 | Propazine |  |  | 10 | Acetonitrile |  |  | No | Mechanical | 900 | DSPE | LC | MS | Q-TOF | Electrospray Ionisation (ESI) | + | Tentatively detected |  | -8 | accurate mass | No |  | Yes | G6540 Agilent | Eclipse Plus C18 Rapid Resolution | 4 | MassHunter | 1628 | Each batch
Lab032 | Propazine |  |  | 10 | Acetonitrile |  |  | No | Mechanical | 120 | DSPE | GC | MS | Q-TOF | Electron Impact (EI) | + | Tentatively detected |  | -2.2 | ≥ 3 ions | Yes | 0.01 | Yes | 7200B Q-TOF GC/MS | HP5 MS UI | 10 | MassHunter | > 1000 substances | each batch
Lab032 | Propazine | 0.04 | matrix matched- multiple level | 10 | Acetonitrile |  |  | No | Mechanical | 120 | DSPE | GC | MS/MS | Triple Quadrupole | Electron Impact (EI) | + | Fully identified (SANTE 11945/2015) |  |  | 2-3 transitions | Yes | 0.01 | No | Agilent 7010 QQQ | HP5 MS UI | 10 | MassHunter | 350 | each batch
Lab033 | Propazine | 0.04 | solvent based-single level | 10 | Acetonitrile |  |  | No | Mechanical | 600 | Freezing out | LC | MS/MS | Orbitrap | Electrospray Ionisation (ESI) | + | Tentatively detected | 0.6 | 5 | accurate mass. > 2 transitions | No | 0.0025 | Yes | Q Exactive Focus | PepMap C18 | 1 | TraceFinder | 698 | Other (specify)
Lab034 | Propazine | 0.065 | matrix matched- multiple level | 10 | Acetonitrile |  |  | No | Manual | 60 | DSPE | LC | MS/MS | Triple Quadrupole | Electrospray Ionisation (ESI) | + | Fully identified (SANTE 11945/2015) |  |  |  | No | 0.01 |  | Shimadzu 8060 |  | 5 |  | 650 | Daily
Lab035 | Propazine |  |  | 10 | Acetonitrile |  |  | No | Mechanical | 900 | DSPE | LC | MS/MS | Q-TOF | Electrospray Ionisation (ESI) | + | Tentatively detected |  |  |  | No |  | Yes | Bruker Maxis | Dionex Acclaim RSCL | 5 | TASQ
Lab037 | Propazine | 0.0305 | matrix matched- multiple level | 10 | Acetonitrile |  |  | No | Mechanical | 1207 | DSPE | GC | MS | Orbitrap | Electron Impact (EI) | + | Fully identified (SANTE 11945/2015) | 0 | 0.28416 | accurate mass. EI-Spectrum | Yes | 0.08 | Yes | Exactive GC Orbitrap | Restek Rxi-5Sil MS 0.25mm. 0.25µm. 30m | 1 | TraceFinder | 350 | Each batch
Lab037 | Propazine | 0.034 | matrix matched- multiple level | 10 | Acetonitrile |  |  | No | Mechanical | 1200 | DSPE | GC | MS/MS | Triple Quadrupole | Electron Impact (EI) | + | Fully identified (SANTE 11945/2015) | 2 |  | two transitions | Yes | 0.01 | No | Thermo Scientic Quantum Ultra XLS | Restek Rxi-5Sil MS 0.25mm. 0.25µm. 30m | 1 | TraceFinder | 350 | Each batch
Lab040 | Propazine |  |  | 10 | Acetonitrile |  |  |  | AUTOMATICO | 60 | Quechers | gases | MS/MS | Triple Quadrupole | Electron Impact (EI) | + | Fully identified (SANTE 11945/2015) |  |  | 229;58;172 | No | 10 |  | Agilent 7011 | HP 5MS UI | 1 | MASSHUNTER | 600 | Never
Lab041 | Propazine | 0.04 | matrix matched- multiple level | 10 | Acetonitrile |  |  | No | Mechanical | 900 | DSPE | LC | MS/MS | Triple Quadrupole | Electrospray Ionisation (ESI) | + | Fully identified (SANTE 11945/2015) | 6 |  |  | Yes | 0.005 | No | Shimadzu | C18 | 5 | Labsolution Insight |  | Each batch
Lab042 | Propazine | 0.046 | matrix matched- multiple level | 10 | Acetonitrile |  |  | No | Mechanical | 600 | DSPE | LC | MS/MS | TOF | Electrospray Ionisation (ESI) | + | Fully identified (SANTE 11945/2015) | 3 | 2.16 | 2 transitions or more | Yes | 0.01 | Yes | Bruker Impact II | C18 | 20 | TASQ |  | Other (specify)
Lab044 | Propazine |  | matrix matched-single level | 10 | Ethyl acetate |  |  | Yes | Mechanical | 180 | Filtration | GC | MS/MS | Triple Quadrupole | Electron Impact (EI) | + | Fully identified (SANTE 11945/2015) | 0 |  | 2 transitions | No | 0.01 | No | Agilent 7010 | 2*HP-5ms Ultra Inert 15 m x 250 µm x 0.25 µm (mid-column backflush) | 1 | Masshunter | 523 | Each batch
Lab045 | Propazine | 0.041 | matrix matched- multiple level | 10 | Acetonitrile |  |  | No | Manual | 90 | DSPE | LC | MS/MS | Triple Quadrupole | Electrospray Ionisation (ESI) | + | Fully identified (SANTE 11945/2015) | 6 |  | 230 > 146; 230 > 188 | Yes | 0.005 | No | EVOQ-LC (BRUKER) | C18.2.2x100 | 3 | MS Workstation Version 8.2.1 | 266 | Each batch
Lab046 | Propazine | 0.058 | matrix matched- multiple level | 10 | Acetonitrile |  |  | No | Mechanical | 120 | None | LC | MS/MS | Triple Quadrupole | Electrospray Ionisation (ESI) | + | Fully identified (SANTE 11945/2015) |  |  | 229.8>>188.1; 229.87>152.2 | Yes |  | No | Sciex 5500 |  | 5 | Analyst | 392 | Each batch
Lab047 | Propazine | 0.03 | matrix matched- multiple level | 10 | Acetonitrile |  |  | No | Mechanical | 300 | DSPE | LC | MS | Q-TOF | Electrospray Ionisation (ESI) | + | Fully identified (SANTE 11945/2015) | 9 | 1.88 | accurate mass | Yes | 0.02 | Yes | Bruker Maxis | Poreshell C18 | 2 | TASQ | 600 | Each batch
Lab048 | Propazine | 0.04 | matrix matched-single level | 10 | Acetonitrile |  |  | Yes | Mechanical | 15 | DSPE | GC | MS | Q-TOF | Electron Impact (EI) | + | Tentatively detected | -0.012 | 0.6 | 2 transitions | No |  | Yes |  | DB5ms | 2.5 | Agilent MassHunter Qualitative Analysis 10.0 | 720 | Each batch
Lab049 | Propazine | 0.051 | matrix matched- multiple level | 10 | Acetonitrile |  |  | Yes | Mechanical | 60 | DSPE | LC | MS/MS | Triple Quadrupole | Electrospray Ionisation (ESI) | + | Fully identified (SANTE 11945/2015) |  |  | 2 transitions | Yes | 0.01 | No | Waters XEVO TQ-XS | Phenyl | 0.3 | MassLynx 4.2 | 800 | Each batch
Lab050 | Propazine |  |  | 10 | Acetonitrile |  |  | No | Mechanical | 120 | Liquid-Liquid Partitioning | GC | MS | TOF | Electron Impact (EI) |  | Tentatively detected |  |  | Match between spectrum in sample and matrix-matched standard: 871 | No |  | Yes | LECO Pegasus 4D | DB5-MS (30mx0.25mmx0.25um) in 1st dimension. BPX-50 (2mx0.1mmx0.1um) in 2nd dimension | 10 | ChromaTOF | 500 | Each batch
Lab051 | Propazine | 0.034 | matrix matched-single level | 5 | Acetonitrile |  |  | No | Mechanical | 180 | None | GC | MS/MS | Triple Quadrupole | Electron Impact (EI) | + | Fully identified (SANTE 11945/2015) | 0 |  | two transitions. two colums | Yes | 0.01 | No | 7010A | HP5 | 2 | MassHunter | 750 | Daily
Lab052 | Propazine | 0.083 | solvent based-multiple level | 4 | Acetonitrile | Water |  | No | Mechanical | 300 | SPE | GC | MS/MS | Triple Quadrupole | Atmospheric Pressure Chemical Ionisation (APCI ) | + | Fully identified (SANTE 11945/2015) | 1.8 | 1 | 2 transitions | Yes | 0.01 | No | Waters Xevo TQ-S | DB5MS UI | 5 | Masslynx | 700 | Daily
Lab053 | Propazine |  |  | 10 | Acetonitrile |  |  | No | Mechanical | 900 | DSPE | LC | MS | Q-Orbitrap | Electrospray Ionisation (ESI) | + | Tentatively detected |  | 5 | accurate mass. full identification with reference spectra from data base online | No |  | Yes | Q-Exactive | C18 | 10 | Compound Discoverer | all available online
Lab055 | Propazine | 0.052 | matrix matched- multiple level | 10 | Acetonitrile |  |  | No | Manual | 60 | DSPE | GC | MS/MS | Triple Quadrupole | Electron Impact (EI) |  | Fully identified (SANTE 11945/2015) |  |  |  | Yes | 0.01 | No | Agilent 7000D | 95 dimethyl-5 diphenyl polysiloxane | 10 | MassHunter |  | Each sample
Lab056 | Propazine | 0.02 |  | 5 | Acetonitrile |  |  | No | Mechanical | 300 | None | GC | MS/MS | Q-TOF | Electrospray Ionisation (ESI) | + | Tentatively detected |  |  | accurate mass | No |  | Yes | Agilent 7200 QTOF | DB5-MS-UI | 1 | mass hunter | 600+ | Never
Lab057 | Propazine | 0.0415 | solvent based-multiple level | 15 | Acetone | Dichloromethane | Petroleum ether | No | Mechanical | 45 | None | LC | MS/MS | Triple Quadrupole | Electrospray Ionisation (ESI) |  | Fully identified (SANTE 11945/2015) | 0 | N/A | 2 transitions | Yes | 0.01 | No | Agilent 6490 LCMS | Kinetix 2.6um C18 100A | 5 | Masshunter | 300 | Each batch
Lab058 | Propazine | 0.03 | solvent based-multiple level | 10 | Acetonitrile |  |  | No | Manual | 120 | DSPE | GC | MS/MS | Triple Quadrupole | Electron Impact (EI) | + | Fully identified (SANTE 11945/2015) | 5 | 5 | RT. MS/MS and Accurate mass | Yes | 0.005 | No |  |  | 3 |  |  | Each batch
Lab059 | Propazine | 0.052 | matrix matched- multiple level | 10 | Acetonitrile |  |  | No | Mechanical | 120 | None | GC | MS/MS | Triple Quadrupole | Electron Impact (EI) | + | Fully identified (SANTE 11945/2015) | <6 |  |  | Yes | 0.003 | No | 7010 | HP5MS | 1 | MassHunter | 682 | Each sample
Lab060 | Propazine | 0.045 | matrix matched- multiple level | 10 | Acetonitrile |  |  | No | Both | 300 | DSPE | GC | MS/MS | Triple Quadrupole | Electron Impact (EI) |  | Fully identified (SANTE 11945/2015) |  |  |  | Yes | 0.01 | No | BRUKER-SCION-TQ | VF-5MS | 3 | MS-Workstation | 246 | Each batch
Lab061 | Propazine | 0.05 | matrix matched- multiple level | 10 | Acetonitrile | [5 empty] | DSPE | LC | MS | Q-Orbitrap | [5 empty] | accurate mass | Yes | 0.010 | Yes | Thermo Q-Exactive | Zorbax Eclipse XDB-C18 | 1 |  | 1000 | Each batch
Lab062 | Propazine |  | matrix matched- multiple level | 5 | Acetonitrile |  |  | Yes | Manual | 180 |  | LC | Other (specify) HRMS | Q-TOF | Electrospray Ionisation (ESI) | + | Fully identified (SANTE 11945/2015) | - | -0.56 | accurate mass. RT | Yes | 0.005-0.01 | Yes | Agilent Ion-Mobility Q-TOF 6560 | Acquity UPLC HSS T3 1.8um | 3 | Agilent MassHunter | 1100 | Each batch
Lab062 | Propazine | 0.038 | matrix matched- multiple level | 5 | Acetonitrile |  |  | Yes | Manual | 180 |  | LC | MS/MS | Triple Quadrupole | Electrospray Ionisation (ESI) | + | Fully identified (SANTE 11945/2015) | 0 |  | 2 transitions. RT. ion ratio | Yes | 0.002 | No | Xevo TQ-S. Waters | Acquity UPLC HSS T3 1.8um | 2.5 | MassLynx | 440 | Each batch
Lab064 | Propazine | 0.049 | matrix matched- multiple level | 15 | 1% Acetic acid in Acetonitrile |  |  | No | Mechanical | 60 | DSPE | LC | MS/MS | Triple Quadrupole | Electrospray Ionisation (ESI) | + | Fully identified (SANTE 11945/2015) | 6 |  |  | Yes | 0.01 | Yes |  |  | 10 |  |  | Each batch

## Propoxur
Lab Code | Pesticide | Estimated concentration (mg/kg) | Calibration for quantification | Sample weight (g) | Extraction solvent 1: | Extraction solvent 2: | Extraction solvent 3: | Is the pH adjusted? | Agitation mode: | Agitation time (s) | Clean up: | Chromatographic Technique: | Detector | Analyser: | Ionization Mode: | Polarity | How was the identification done? | RT Deviation (s) | MS Tolerance (ppm) | Other identification details (e.g. 1 transition. 2 transitions. accurate mass): | Is this pesticide included in your routine scope? | What is your screening detection limit (mg/kg) | Full Scan? | Instrument model: | Column Type: | Injecton Volume (µL) | Software | No. of PESTICIDES in method or library (only pesticides) | How frequently do you use a standard solution for your screening method?
Lab001 | Propoxur | 0.0526 | solvent based-multiple level | 10 | Acetonitrile | [5 empty] | DSPE | LC | MS/MS | Q-Orbitrap | Electrospray Ionisation (ESI) | + | Fully identified (SANTE 11945/2015) | 0.6 | <5 |  | Yes | 0.005 | Yes | Thermo Fisher Q-Exactive (Classic) | Accucore aQ | 1 | TraceFinder 4.1 | 800 | Each batch
Lab001 | Propoxur | 0.047 | solvent based-multiple level | 10 | Acetonitrile |  |  | No | Mechanical | 600 | DSPE | LC | MS/MS | Triple Quadrupole | Electrospray Ionisation (ESI) | + | Fully identified (SANTE 11945/2015) | 0 |  |  | Yes | 0.01 | No | Agilent 6470A | Zorbax Eclipse Plus C18 | 1 | MassHunter B.09 | 245 | Each batch
Lab002 | Propoxur | 0.047 | matrix matched- multiple level | 10 | Acetonitrile |  |  | No | Mechanical | 300 | DSPE | LC | MS/MS | Triple Quadrupole | Electrospray Ionisation (ESI) | + | Fully identified (SANTE 11945/2015) |  |  |  | Yes | 0.01 |  | Waters UPLC H-Class-TQ-XS micro |  |  | Masslynx 4.2
Lab003 | Propoxur | 0.092 | matrix matched- multiple level | 10 | Acetonitrile |  | acetic acid | No | Mechanical | 3 | DSPE | LC | MS/MS | Triple Quadrupole | Electrospray Ionisation (ESI) | + | Fully identified (SANTE 11945/2015) |  |  |  | Yes | 0.005 | Yes |  | HSS T3 | 5
Lab004 | Propoxur | 0.0488 | solvent based-single level | 15 | Acetonitrile |  |  | No | Both | 900 | None | LC | MS/MS | Q-trap | Electrospray Ionisation (ESI) | + | Fully identified (SANTE 11945/2015) | 5 |  | MSMS spectrum | Yes | 0.005 | No | 6500+ | HSST3 | 0.25 | Analyst/Masterview | 382 | Each batch
Lab005 | Propoxur | 0.068 | matrix matched- multiple level | 15 | Acetone | Petroleum ether | Dichloromethane | No | Mechanical | 30 | None | GC | MS | Orbitrap | Electron Impact (EI) | + | Fully identified (SANTE 11945/2015) | <6 | <5 | accurate mass | Yes | 0.005 | Yes | Thermo Q exactive | Rxi-5Sil MS | 3 | TraceFinder
Lab006 | Propoxur | 0.05 | matrix matched- multiple level | 10 | Acetonitrile |  |  | No | Manual | 60 | DSPE | LC | MS/MS | Triple Quadrupole | Electrospray Ionisation (ESI) | + | fully identified (SANTE 11945/2015) | 0.6 | 3 | 2 transition | Yes | 0.01 | No | TSQ Vantage | Eclipse XDB C24 | 10 | Trace Finder | 169 | Each batch
Lab007 | Propoxur | 0.0651 | solvent based-multiple level | 10 | Acetonitrile |  |  | No | Manual | 120 | only diluition | LC | MS/MS | Triple Quadrupole | Electrospray Ionisation (ESI) | - | Fully identified (SANTE 11945/2015) | ≤ ±0.1 min |  | 2 MRM | Yes | 0.01 | No | API 4000 | Zorbax Eclipse XDB-C18 | 10 | Analyst 1.5.1 | 165 | every batch
Lab008 | Propoxur | 0.06 | solvent based-multiple level | 10 | Ethyl acetate |  |  | No | Mechanical | 1200 | None | LC | MS/MS | Triple Quadrupole | Electrospray Ionisation (ESI) | + | Fully identified (SANTE 11945/2015) |  |  | 2 Transitions | Yes | 0.001 | No | Agilent 6490 | Waters HSS T3 | 2 | MassHunter | 313 | Each batch
Lab009 | Propoxur | 0.1316 | matrix matched-single level | 10 | Acetonitrile |  |  | No | Mechanical | 600 | SPE | GC | MS/MS | Q-TOF | Electron Impact (EI) | + | Fully identified (SANTE 11945/2017) | 0.026 | 0.7605 | Accurate Mass=110.0362 | Yes | 0.01 | Yes | Agilent 7890-7250 | HP-5MS UI | 1 | Masshunter | 678 | Each batch
Lab010 | Propoxur | 0.061 | matrix matched- multiple level | 5 | Acetonitrile |  |  | Yes | Mechanical | 240 | None | LC | MS/MS | Triple Quadrupole | Electrospray Ionisation (ESI) | + | Fully identified (SANTE 11945/2015) |  |  | 2 transitions | Yes | 0.01 | No | UPLC-MSMS | Sunfire C18 | 2 | Masslynx | 350 | Each batch
Lab011 | Propoxur | 0.029 | solvent based-multile level | 2 | Acetonitrile |  |  | No | Mechanical | 120 | DSPE | LC | MS/MS | Triple Quadrupole | Electrospray Ionisation (ESI) | + | Fully identified (SANTE 12682/2019) |  |  | 210.1>111.1; 210.1>168.1 | Yes | 0.01 | No | Agilent 6460 | Zorbax Eclipse Plus C18 | 5 | Masshunter | 270 | Each batch
Lab013 | Propoxur | 0.067 | matrix matched- multiple level | 10 | Acetonitrile |  |  | No | Mechanical | 180 | DSPE | LC | MS/MS | Triple Quadrupole | Electrospray Ionisation (ESI) | + | Fully identified (SANTE 11945/2015) |  |  | 210>93; 210>111 | Yes | 0.005 | No | BRUKER ELITE EVOQ LC/MS TQ | Phenomenex Synergi C18 2.5um Hidro-RP | 5 | Bruker MS Data Review | 309 | Daily
Lab014 | Propoxur | 0.0694 | matrix matched-single level | 10 | Ethyl acetate |  |  | Yes | Mechanical | 18 | Other (specify) Filtration | LC | MS/MS | Triple Quadrupole | Electrospray Ionisation (ESI) | + | Fully identified (SANTE 11945/2015) | 0 |  | 2 transitions | Yes | 0.01 | No | Agilent | C18 | 2 | MassHunter | 393 | Each batch
Lab015 | Propoxur | 0.063 | matrix matched- multiple level | 10 | Acetonitrile |  |  | No | Mechanical | 60 | PSA | LC | MS/MS | Q-TOF | Electrospray Ionisation (ESI) | + | Fully identified (SANTE 11945/2015) |  |  |  | Yes | 0.005 | Yes | Impact 2 | C18 | 2 | TASQ | 600 | Once a week
Lab016 | Propoxur |  |  | 10 | Acetonitrile |  |  | No | Mechanical | 300 | DSPE | LC | MS/MS | Q-exactive | Electrospray Ionisation (ESI) | + | Fully identified (SANTE 11945/2015) | 0 | 5 ppm | accurate mass | No |  | Yes | Q exactive | C18 aqua | 5 | trace finder | 750 | Each batch
Lab016 | Propoxur |  |  | 10 | Acetonitrile |  |  | No | Mechanical | 300 | DSPE | LC | MS/MS | Triple Quadrupole | Electrospray Ionisation (ESI) | + | Fully identified (SANTE 11945/2015) | 0 |  | 2 transitions | No |  | No | API5500 | C18 aqua | 5 | Analyst | 307 | Each batch
Lab016 | Propoxur |  |  | 10 | Acetonitrile |  |  | No | Mechanical | 300 | DSPE | GC | MS/MS | Triple Quadrupole | Electron Impact (EI) | + | Tentatively detected |  |  | 5 fragments | No |  | Yes | TQ SCION | 5MS | 5 | workstation | 342 | Each batch
Lab017 | Propoxur | 0.045 | solvent based-multiple level | 10 | Acetonitrile |  |  | No | Mechanical | 60 | DSPE | LC | MS/MS | Triple Quadrupole | Electrospray Ionisation (ESI) | + | Fully identified (SANTE 11945/2015) |  |  | 2 transitions | Yes | 0.010 | No | Api 4000 Absciex | C18 50 mm | 5 | Analyst | 750 | Never
Lab018 | Propoxur | 0.0998 | matrix matched-single level | 10 | Acetonitrile |  |  | No | Mechanical | 600 | SPE | LC | MS/MS | Q-Orbitrap | Electrospray Ionisation (ESI) | + | Fully identified (SANTE 11945/2017) | -0.0125823999999994 | 0.30255 | Accurate Mass=210.11247 | Yes | 0.005 | Yes | Thermofisher QExactive | Accucore aQ | 5 | Tracefinder | 797 | Each batch
Lab019 | Propoxur | 0.09 | Matrix matched - Multiple level | 10 | Acetonitrile |  |  | No | vortex | 60 | Quechers | GC | MS | Single Quadrupole | Electron Impact (EI) | + | Fully identified (SANTE 11945/2015) | ≤ ±0.1 min |  | 2 masses | Yes | 0.005 | No | Shimadzu QP2010 Ultra | Agilent J&W GC Column HP-5MS UI | 1 | GCMS Solution - version 4.20 | 189 | Each batch
Lab020 | Propoxur | 0.081 | matrix matched- multiple level | 10 | Acetonitrile |  |  | No | Mechanical | 900 | DSPE | GC | MS | TOF | Electron Impact (EI) | + | Fully identified (SANTE 11945/2015) | 10 |  | accurate mass | Yes | 0.01 | Yes | Leco Pegasus HT | HP-5 | 5 | LecoChromaTOF | 830 | Each batch
Lab021 | Propoxur | 0.049 | matrix matched- multiple level | 5 | Acetonitrile |  |  | No | Mechanical |  | None | LC | MS/MS | Triple Quadrupole | Electrospray Ionisation (ESI) |  | Multiple Reaction Monitoring (MRM) |  |  |  | Yes | 0.01 | No
Lab022 | Propoxur | 0.051 | solvent based-multiple level | 10 | Acetonitrile |  |  | No | Mechanical | 360 | DSPE | LC | MS/MS | Triple Quadrupole | Electrospray Ionisation (ESI) | + | Fully identified (SANTE 11945/2015) | 2.4 |  | 210.1/111.1. 210.1/168.0 | Yes | 0.01 | No | ABSciex API 4000 | ACE ULTRACORE SUPERC18 2.5um 2.1*100mm | 5 | Analyst 1.6.2 and Multiquant 3.0.2 sMRM extension | 330 | Each batch
Lab023 | Propoxur |  |  | 10 | Acetonitrile |  |  | No | Manual | 60 | Liquid-Liquid Partitioning | LC | MS | Q-Orbitrap | Electrospray Ionisation (ESI) | + | Tentatively detected | < 12 | < 2 | 2-3 Fragment ions | Yes | 0.01 | Yes | Thermo QE | C18 | 5 | TraceFinder v4.1 | 900 | Once a month
Lab024 | Propoxur |  | matrix matched- multiple level | 10 | Acetonitrile |  |  | Yes | Mechanical | 1500 | DSPE | LC | MS/MS | Triple Quadrupole | Electrospray Ionisation (ESI) | + | Fully identified (SANTE 11945/2015) | 0.840000000000067 |  | 2 Transiciones | Yes | 0.01 | No | Agilent G6410 | ZORBAX ECLIPSE | 20 | Mass Hunter | 202 | Each batch
Lab025 | Propoxur | 0.07 | solvent based-multiple level | 10 | Acetonitrile |  |  | Yes | Mechanical | 900 | DSPE | LC | MS | Q-TOF | Electrospray Ionisation (ESI) | + | Fully identified (SANTE 11945/2015) | 2.4 | 2.35 | accurate mass | Yes | 0.01 | Yes | Bruker Compact | Acquity UPLC BEH C18; 1.7 µm; 2.1x100mm; Waters | 2 | Bruker TASQ 1.4 | 842 | Each batch
Lab026 | Propoxur | 0.096 | solvent based-multiple level | 10 | Acetonitrile |  |  | No | Both | 12030 | DSPE | GC | MS/MS | Triple Quadrupole | Electron Impact (EI) | + | Fully identified (SANTE 11945/2015) | 0.36 | 5 |  | Yes | 0.01 | No | 7010B/7890B | HP_5MS UI | 1 | MassHunter | 149 | Each batch
Lab027 | Propoxur | 0.053 | matrix matched- multiple level | 10 | Acetonitrile |  |  | Yes | Both | 600 | DSPE | LC | MS/MS | Triple Quadrupole | Electrospray Ionisation (ESI) | + | Fully identified (SANTE 11945/2015) | 0.1 |  | 2 transitions | Yes | 0.01 | No | Triple Quad - Quattro Premier XE | BEH C18 1.7 µm | 10 | Masslynx | 110 | Each batch
Lab028 | Propoxur | 0.018 | standard spiked to pure solvent - multiple level | 10 | Acetonitrile |  |  | Yes | Mechanical | 600 | DSPE | LC | MS/MS | Triple Quadrupole | Electrospray Ionisation (ESI) | + | Fully identified (SANTE 11945/2015) | 2 |  | 210>111. 210>168 | Yes | 0.01 | No | Agilent Technologies 6460 Triple Quad LC/MS | ZORBAX Eclipse Plus C18 RRHD 2.1 x 100 mm 1.8 µm | 1 | MassHunter | 270 | Each batch
Lab029 | Propoxur | 0.043 | matrix matched-single level | 10 | Acetonitrile |  |  |  | Manual | 60 | Other (specify): PSA. C18 | GC | MS/MS | Triple Quadrupole | Electron Impact (EI) | + | Fully identified (SANTE 11945/2015) | 0 |  | 2 transitions | Yes | 0.005 | No | Agilent 7693 | Agilent HP-5MS UI 15mx0.250mm film 0.25 µm | 4 | Agilent MassHunter Quantitative Analysis (for QQQ) | 495 | Once a week
Lab030 | Propoxur | 0.059 | solvent based-multiple level | 10 | Acetonitrile |  |  | No | Mechanical | 300 | Quechers | LC | MS/MS | Triple Quadrupole | Electrospray Ionisation (ESI) | + | Fully identified (SANTE 11945/2015) | 6 |  | t1: 210-111; t2: 210-93 | Yes | 0.01 | No | Waters TQ-S | C18 | 1 | Masslynx |  | Daily
Lab031 | Propoxur | 0.06 | matrix matched- multiple level | 10 | Acetonitrile |  |  | No | Mechanical | 900 | DSPE | LC | MS/MS | Triple Quadrupole | Electrospray Ionisation (ESI) | + | Tentatively detected | 0.05 | -9 | 2 MRM transitions | Yes | 0.01 | No | G6460 Agilent | Eclipse Plus C19 | 7 | MassHunter | 163 | Each batch
Lab032 | Propoxur |  |  | 10 | Acetonitrile |  |  | No | Mechanical | 120 | DSPE | GC | MS | Q-TOF | Electron Impact (EI) | + | Tentatively detected |  | -3.8 | ≥ 3 ions | Yes | 0.01 | Yes | 7200B Q-TOF GC/MS | HP5 MS UI | 10 | MassHunter | > 1000 substances | each batch
Lab032 | Propoxur | 0.035 | matrix matched- multiple level | 10 | Acetonitrile |  |  | No | Mechanical | 120 | None | LC | MS/MS | Triple Quadrupole | Electrospray Ionisation (ESI) | + | Fully identified (SANTE 11945/2015) |  |  | 2-3 transitions | Yes | 0.01 | No | Sciex 6500 Qtrap | C18 UPLC | 3 | Multiquant 3x | 300 | each batch
Lab033 | Propoxur | 0.064 | matrix matched- multiple level | 10 | Acetonitrile |  |  | No | Mechanical | 600 | Freezing out | LC | MS | Orbitrap | Electrospray Ionisation (ESI) | + | Tentatively detected | 0 | 10 | accurate mass | No | 0.01 | Yes | Q Exactive | Kinetex C18 | 10 | Xcalibur | 223 | Each batch
Lab034 | Propoxur | 0.042 | matrix matched- multiple level | 10 | Acetonitrile |  |  | No | Manual | 60 | DSPE | LC | MS/MS | Triple Quadrupole | Electrospray Ionisation (ESI) | + | Fully identified (SANTE 11945/2015) |  |  |  | Yes | 0.01 |  | Shimadzu 8060 |  | 5 |  | 650 | Daily
Lab035 | Propoxur | 0.08 | matrix matched- multiple level | 10 | Acetonitrile |  |  | No | Mechanical | 900 | DSPE | LC | MS/MS | Q-TOF | Electrospray Ionisation (ESI) | + | Fully identified (SANTE 11945/2015) |  |  |  | Yes | 0.01 | Yes | Bruker Maxis | Dionex Acclaim RSCL | 5 | TASQ |  | Each batch
Lab037 | Propoxur | 0.026 | matrix matched- multiple level | 10 | Acetonitrile |  |  | No | Mechanical | 1200 | DSPE | LC | MS | Q-TOF | Electrospray Ionisation (ESI) | + | Fully identified (SANTE 11945/2015) | 0 | -1 | accurate mass + product-ion spectrum | Yes | 0.01 | Yes | Sciex 6600 | Agilent Poroshell 120 EC-C18 4.6x50mm. 2.7µm | 2 | Sciex OS | 350 | Each batch
Lab039 | Propoxur | 0.065 | matrix matched- multiple level | 5 | Acetonitrile |  |  | Yes | Both | 900 | DSPE | LC | MS/MS | Triple Quadrupole | Electrospray Ionisation (ESI) | + | Fully identified (SANTE 11945/2015) | 1 |  | 2 transitions | Yes | 0.01 |  | API 3000 | C18 aqua | 10 | Analyst 1.6.2 | 550 | Each batch
Lab040 | Propoxur |  |  | 10 | Acetonitrile |  |  |  | AUTOMATICO | 60 | Quechers | gases | MS/MS | Triple Quadrupole | Electron Impact (EI) | + | Fully identified (SANTE 11945/2015) |  |  | 152;110;92 | No | 10 |  | Agilent 7012 | HP 5MS UI | 1 | MASSHUNTER | 600 | Never
Lab041 | Propoxur | 0.039 | matrix matched- multiple level | 10 | Acetonitrile |  |  | No | Mechanical | 900 | DSPE | LC | MS/MS | Triple Quadrupole | Electrospray Ionisation (ESI) | + | Fully identified (SANTE 11945/2015) | 6 |  |  | Yes | 0.005 | No | Shimadzu | C18 | 5 | Labsolution Insight |  | Each batch
Lab042 | Propoxur | 0.049 | matrix matched- multiple level | 10 | Acetonitrile |  |  | No | Mechanical | 600 | DSPE | LC | MS/MS | TOF | Electrospray Ionisation (ESI) | + | Fully identified (SANTE 11945/2015) | 2.4 | 0.35 | 2 transitions or more | Yes | 0.01 | Yes | Bruker Impact II | C18 | 20 | TASQ |  | Other (specify)
Lab044 | Propoxur | 0.134 | matrix matched- multiple level | 10 | Ethyl acetate |  |  | Yes | Mechanical | 180 | Filtration | LC | MS/MS | Triple Quadrupole | Electrospray Ionisation (ESI) | + | Fully identified (SANTE 11945/2015) | 0 |  | 2 transitions | Yes | 0.01 | No | Waters Xevo TQ-XS | Waters HSS T3. 150 x 2.1mm. 1.8 µm | 2 | TargetLynx | 523 | Each batch
Lab045 | Propoxur | 0.055 | matrix matched- multiple level | 10 | Acetonitrile |  |  | No | Manual | 90 | DSPE | LC | MS/MS | Triple Quadrupole | Electrospray Ionisation (ESI) | + | Fully identified (SANTE 11945/2015) | 6 |  | 210 > 111; 210 > 93 | Yes | 0.005 | No | EVOQ-LC (BRUKER) | C18.2.2x100 | 3 | MS Workstation Version 8.2.1 | 266 | Each batch
Lab046 | Propoxur | 0.075 | matrix matched- multiple level | 10 | Acetonitrile |  |  | No | Mechanical | 120 | None | LC | MS/MS | Triple Quadrupole | Electrospray Ionisation (ESI) | + | Fully identified (SANTE 11945/2015) |  |  | 209.8>110.9; 209.8>167.8 | Yes |  | No | Sciex 5500 |  | 5 | Analyst | 392 | Each batch
Lab047 | Propoxur | 0.067 | matrix matched- multiple level | 10 | Acetonitrile |  |  | No | Mechanical | 300 | DSPE | LC | MS | Q-TOF | Electrospray Ionisation (ESI) | + | Fully identified (SANTE 11945/2015) | 9.6 | 0.83 | accurate mass | Yes | 0.02 | Yes | Bruker Maxis | Poreshell C18 | 2 | TASQ | 600 | Each batch
Lab048 | Propoxur | 0.16 | matrix matched-single level | 10 | Acetonitrile |  |  | Yes | Mechanical | 15 | DSPE | GC | MS | Q-TOF | Electron Impact (EI) | + | Tentatively detected | -0.033 | 1.6 | 2 transitions | No |  | Yes |  | DB5ms | 2.5 | Agilent MassHunter Qualitative Analysis 10.0 | 720 | Each batch
Lab048 | Propoxur |  |  | 10 |  |  |  | Yes | Mechanical | 15 | None | LC | MS | TOF | Electrospray Ionisation (ESI) | + | Tentatively detected |  | -0.52 | accurate mass | No |  | Yes | Agilent 6520 |  | 20µl | MassHunter Qual 10.00. 7.00. Profinder10.00 | 388 | Each batch
Lab049 | Propoxur | 0.041 | matrix matched- multiple level | 10 | Acetonitrile |  |  | Yes | Mechanical | 60 | DSPE | LC | MS/MS | Triple Quadrupole | Electrospray Ionisation (ESI) | + | Fully identified (SANTE 11945/2015) |  |  | 2 transitions | Yes | 0.01 | No | Agilent 7010 | DB5-MS | 2 | MassHunter | 800 | Each batch
Lab050 | Propoxur | 0.1 | solvent based-multiple level | 10 | Acetonitrile |  |  | No | Mechanical | 120 | Liquid-Liquid Partitioning | GC | MS | TOF | Electron Impact (EI) |  | Fully identified (SANTE 11945/2015) | 5 |  | Match between spectrum in sample and matrix-matched standard: 774 | Yes | 0.01 | Yes | LECO Pegasus 4D | DB5-MS (30mx0.25mmx0.25um) in 1st dimension. BPX-50 (2mx0.1mmx0.1um) in 2nd dimension | 10 | ChromaTOF
Lab051 | Propoxur | 0.05075 | matrix matched-single level | 5 | Acetonitrile |  |  | No | Mechanical | 180 | None | LC | MS/MS | Triple Quadrupole | Electrospray Ionisation (ESI) | + | Fully identified (SANTE 11945/2015) | 0 |  | two transitions. two colums | Yes | 0.01 | No | 6495B | C-18 | 2 | MassHunter | 750 | Daily
Lab052 | Propoxur | 0.068 | solvent based-multiple level | 4 | Acetonitrile | Water |  | No | Mechanical | 300 | SPE | GC | MS/MS | Triple Quadrupole | Atmospheric Pressure Chemical Ionisation (APCI ) | + | Fully identified (SANTE 11945/2015) | 1.8 | 1 | 2 transitions | Yes | 0.01 | No | Waters Xevo TQ-S | DB5MS UI | 5 | Masslynx | 700 | Daily
Lab053 | Propoxur |  |  | 10 | Acetonitrile |  |  | No | Mechanical | 900 | DSPE | LC | MS | Q-Orbitrap | Electrospray Ionisation (ESI) | + | Tentatively detected |  | 5 | accurate mass. full identification with reference spectra from data base online | No |  | Yes | Q-Exactive | C18 | 10 | Compound Discoverer | all available online
Lab054 | Propoxur | 0.03 | matrix matched- multiple level | 10 | Acetonitrile |  |  | Yes | Mechanical | 90 | SPE | LC | MS/MS | Triple Quadrupole | Electrospray Ionisation (ESI) | + | Fully identified (SANTE 11945/2015) | 6 | 0.15 | 1 trans | Yes | 0.01 | No | 6420 | C18 | 5 | MassHunter | 150 | Each sample
Lab055 | Propoxur | 0.086 | matrix matched- multiple level | 10 | Acetonitrile |  |  | No | Manual | 60 | DSPE | LC | MS/MS | Triple Quadrupole | Electrospray Ionisation (ESI) | + | Fully identified (SANTE 11945/2015) |  |  |  | Yes | 0.01 | No | Varian MS320 | C18 | 10 | MassHunter | 129 | Each batch
Lab056 | Propoxur | 0.04 | matrix matched- multiple level | 5 | Acetonitrile |  |  | No | Mechanical | 300 | None | GC | MS/MS | Q-TOF | Electrospray Ionisation (ESI) | + | Fully identified (SANTE 11945/2015) | <12 | 5 | 2 transitions and accurate mass | Yes |  | Yes | Agilent 7200 QTOF | DB5-MS-UI | 1 | mass hunter | 600+ | Each batch
Lab057 | Propoxur | 0.0565 | solvent based-multiple level | 15 | Acetone | Dichloromethane | Petroleum ether | No | Mechanical | 45 | None | LC | MS/MS | Triple Quadrupole | Electrospray Ionisation (ESI) |  | Fully identified (SANTE 11945/2015) | 0 | N/A | 2 transitions | Yes | 0.01 | No | Agilent 6490 LCMS | Kinetix 2.6um C18 100A | 5 | Masshunter | 300 | Each batch
Lab058 | Propoxur | 0.04 | solvent based-multiple level | 10 | Acetonitrile |  |  | No | Manual | 120 | DSPE | GC | MS/MS | Triple Quadrupole | Electron Impact (EI) | + | Fully identified (SANTE 11945/2015) | 4 | 5 | RT. MS/MS and Accurate mass | Yes | 0.005 | No |  |  | 3 |  |  | Each batch
Lab059 | Propoxur | 0.064 | matrix matched- multiple level | 10 | Acetonitrile |  |  | No | Mechanical | 120 | None | GC | MS/MS | Triple Quadrupole | Electron Impact (EI) | + | Fully identified (SANTE 11945/2015) | <6 |  |  | Yes | 0.003 | No | 7010 | HP5MS | 1 | MassHunter | 682 | Each sample
Lab060 | Propoxur | 0.0409 | matrix matched- multiple level | 10 | Acetonitrile |  |  | No | Both | 300 |  | LC | MS/MS | Triple Quadrupole | Electrospray Ionisation (ESI) |  | Fully identified (SANTE 11945/2015) |  |  |  | Yes | 0.01 | No | AGILENT TQ |  | 1 | MassHunter | 225 | Each batch
Lab061 | Propoxur | 0.087 | matrix matched- multiple level | 10 | Acetonitrile | [5 empty] | DSPE | GC | MS/MS | Triple Quadrupole | [5 empty] | 2 transitions | No | 0.010 | No | Agilent 7010 | HP-5MS UI | 1 |  | 250 | Each batch
Lab062 | Propoxur | 0.041 | matrix matched- multiple level | 5 | Acetonitrile |  |  | Yes | Manual | 180 | DSPE | GC | MS/MS | Triple Quadrupole | Electron Impact (EI) | + | Fully identified (SANTE 11945/2015) | 0 |  | 2 transitions. RT. ion ratio | Yes | 0.005 | No | Agilent 7010 QQQ | HP-5 MS UI (15 m x 0.25 mm x 0.25 µm) | 0.5 | Agilent MassHunter | 300 | Each batch
Lab062 | Propoxur | 0.041 | matrix matched- multiple level | 5 | Acetonitrile |  |  | Yes | Manual | 180 |  | LC | MS/MS | Triple Quadrupole | Electrospray Ionisation (ESI) | + | Fully identified (SANTE 11945/2015) | 0 |  | 2 transitions. RT. ion ratio | Yes | 0.002 | No | Xevo TQ-S. Waters | Acquity UPLC HSS T3 1.8um | 2.5 | MassLynx | 440 | Each batch
Lab063 | Propoxur | 0.04 | matrix matched- multiple level | 10 | Acetonitrile |  |  | No |  |  | DSPE | LC | MS/MS | Triple Quadrupole | Electrospray Ionisation (ESI) | + | Tentatively detected |  |  |  | Yes | 0.005 | No | Shimadzu 8050 LC-MS |  | 1 | LabSolutions 5.86 SP1 |  | Each batch
Lab064 | Propoxur | 0.047 | matrix matched- multiple level | 15 | 1% Acetic acid in Acetonitrile |  |  | No | Mechanical | 60 | DSPE | LC | MS/MS | Triple Quadrupole | Electrospray Ionisation (ESI) | + | Fully identified (SANTE 11945/2015) | 6 |  |  | Yes | 0.01 | Yes |  |  | 10 |  |  | Each batch

## Simazine
Lab Code | Pesticide | Estimated concentration (mg/kg) | Calibration for quantification | Sample weight (g) | Extraction solvent 1: | Extraction solvent 2: | Extraction solvent 3: | Is the pH adjusted? | Agitation mode: | Agitation time (s) | Clean up: | Chromatographic Technique: | Detector | Analyser: | Ionization Mode: | Polarity | How was the identification done? | RT Deviation (s) | MS Tolerance (ppm) | Other identification details (e.g. 1 transition. 2 transitions. accurate mass): | Is this pesticide included in your routine scope? | What is your screening detection limit (mg/kg) | Full Scan? | Instrument model: | Column Type: | Injecton Volume (µL) | Software | No. of PESTICIDES in method or library (only pesticides) | How frequently do you use a standard solution for your screening method?
Lab001 | Simazine | 0.024 | solvent based-multiple level | 10 | Acetonitrile | [5 empty] | DSPE | LC | MS/MS | Q-Orbitrap | Electrospray Ionisation (ESI) | + | Fully identified (SANTE 11945/2015) | 0.6 | <5 |  | Yes | 0.005 | Yes | Thermo Fisher Q-Exactive (Classic) | Accucore aQ | 1 | TraceFinder 4.1 | 800 | Each batch
Lab001 | Simazine | 0.023 | matrix matched- multiple level | 10 | Acetonitrile |  |  | No | Mechanical | 600 | DSPE | GC | MS/MS | Triple Quadrupole | Electron Impact (EI) | + | Fully identified (SANTE 11945/2015) | 0.4 |  |  | Yes | 0.01 | No | Agilent 7000C | J&W HP-5ms Ultra Inert | 3 | MassHunter B.09 | 105 | Each batch
Lab002 | Simazine | 0.025 | matrix matched- multiple level | 10 | Acetonitrile |  |  | No | Mechanical | 300 | DSPE | GC | MS/MS | Triple Quadrupole | Electron Impact (EI) | + | Tentatively detected |  |  |  | No | 0.01 |  | Agilent 6890-7000C |  |  | Masshunter
Lab003 | Simazine | 0.046 | matrix matched- multiple level | 10 | Acetonitrile |  | acetic acid | No | Mechanical | 3 | DSPE | LC | MS/MS | Triple Quadrupole | Electrospray Ionisation (ESI) | + | Fully identified (SANTE 11945/2015) |  |  |  | Yes | 0.005 | Yes |  | HSS T3 | 5
Lab004 | Simazine | 0.0191 | solvent based-single level | 15 | Acetonitrile |  |  | No | Both | 900 | None | LC | MS/MS | Q-trap | Electrospray Ionisation (ESI) | + | Fully identified (SANTE 11945/2015) | 5 |  | MSMS spectrum | Yes | 0.005 | No | 6500+ | HSST3 | 0.25 | Analyst/Masterview | 382 | Each batch
Lab005 | Simazine | 0.033 | matrix matched- multiple level | 15 | Acetone | Petroleum ether | Dichloromethane | No | Mechanical | 30 | None | GC | MS | Orbitrap | Electron Impact (EI) | + | Fully identified (SANTE 11945/2015) | <6 | <5 | accurate mass | Yes | 0.005 | Yes | Thermo Q exactive | Rxi-5Sil MS | 3 | TraceFinder
Lab009 | Simazine | 0.0217 | matrix matched-single level | 10 | Acetonitrile |  |  | No | Mechanical | 600 | SPE | LC | MS/MS | Q-TOF | Electrospray Ionisation (ESI) | + | Fully identified (SANTE 11945/2017) | 0.012 | 32279 | Accurate Mass=202.0854 | Yes | 0.005 | Yes | Agilent 1290-6545 | ZORBAX SB-C18 | 5 | Masshunter | 817 | Each batch
Lab010 | Simazine | 0.025 | matrix matched- multiple level | 5 | Acetonitrile |  |  | Yes | Mechanical | 240 | None | LC | MS/MS | Triple Quadrupole | Electrospray Ionisation (ESI) | + | Fully identified (SANTE 11945/2015) |  |  | 2 transitions | Yes | 0.01 | No | UPLC-MSMS | Sunfire C18 | 2 | Masslynx | 350 | Each batch
Lab011 | Simazine | 0.021 | solvent based-multile level | 2 | Acetonitrile |  |  | No | Mechanical | 120 | DSPE | LC | MS/MS | Triple Quadrupole | Electrospray Ionisation (ESI) | + | Fully identified (SANTE 12682/2019) |  |  | 202>124 ; 202>132 | No | 0.01 | No | Agilent 6469 | Zorbax Eclipse Plus C18 | 5 | Masshunter | 270 | Each batch
Lab013 | Simazine | 0.028 | matrix matched- multiple level | 10 | Acetonitrile |  |  | No | Mechanical | 180 | DSPE | LC | MS/MS | Triple Quadrupole | Electrospray Ionisation (ESI) | + | Fully identified (SANTE 11945/2015) |  |  | 202>124; 202>132 | Yes | 0.005 | No | BRUKER ELITE EVOQ LC/MS TQ | Phenomenex Synergi C18 2.5um Hidro-RP | 5 | Bruker MS Data Review | 309 | Daily
Lab014 | Simazine | 0.0319 | matrix matched-single level | 10 | Ethyl acetate |  |  | Yes | Mechanical | 18 | Other (specify) Filtration | LC | MS/MS | Triple Quadrupole | Electrospray Ionisation (ESI) | + | Fully identified (SANTE 11945/2015) | 0.6 |  | 2 transitions | Yes | 0.01 | No | Agilent | C18 | 2 | MassHunter | 393 | Each batch
Lab015 | Simazine |  | matrix matched- multiple level | 10 | Acetonitrile |  |  | No | Mechanical | 60 | PSA | LC | MS/MS | Q-TOF | Electrospray Ionisation (ESI) | + | Fully identified (SANTE 11945/2015) |  |  |  | Yes | 0.005 | Yes | Impact 2 | C18 | 2 | TASQ | 600 | Once a week
Lab016 | Simazine |  |  | 10 | Acetonitrile |  |  | No | Mechanical | 300 | DSPE | LC | MS/MS | Q-exactive | Electrospray Ionisation (ESI) | + | Fully identified (SANTE 11945/2015) | 0 | 5 ppm | accurate mass | No |  | Yes | Q exactive | C18 aqua | 5 | trace finder | 750 | Each batch
Lab016 | Simazine |  |  | 10 | Acetonitrile |  |  | No | Mechanical | 300 | DSPE | GC | MS/MS | Triple Quadrupole | Electron Impact (EI) | + | Tentatively detected |  |  | 5 fragments | No |  | Yes | TQ SCION | 5MS | 5 | workstation | 342 | Each batch
Lab017 | Simazine | 0.02 | solvent based-multiple level | 10 | Acetonitrile |  |  | No | Mechanical | 60 | DSPE | LC | MS/MS | Triple Quadrupole | Electrospray Ionisation (ESI) | + | Fully identified (SANTE 11945/2015) |  |  | 2 transitions | Yes | 0.010 | No | Api 4000 Absciex | C18 50 mm | 5 | Analyst | 750 | Never
Lab018 | Simazine | 0.0194 | matrix matched-single level | 10 | Acetonitrile |  |  | No | Mechanical | 600 | SPE | LC | MS/MS | Q-Orbitrap | Electrospray Ionisation (ESI) | + | Fully identified (SANTE 11945/2017) | 0.0700447999999998 | 0.47007 | Accurate Mass=202.0854 | Yes | 0.001 | Yes | Thermofisher QExactive | Accucore aQ | 5 | Tracefinder | 797 | Each batch
Lab019 | Simazine | 0.03 | Matrix matched - Multiple level | 10 | Acetonitrile |  |  | No | vortex | 60 | Quechers | GC | MS | Single Quadrupole | Electron Impact (EI) | + | Fully identified (SANTE 11945/2015) | ≤ ±0.1 min |  | 2 masses | Yes | 0.005 | No | Shimadzu QP2010 Ultra | Agilent J&W GC Column HP-5MS UI | 1 | GCMS Solution - version 4.20 | 189 | Each batch
Lab020 | Simazine | 0.12 | matrix matched- multiple level | 10 | Acetonitrile |  |  | No | Mechanical | 900 | DSPE | LC | MS/MS | Q-TOF | Electrospray Ionisation (ESI) | + | Fully identified (SANTE 11945/2015) | 6 | 5 | accurate mass for 2 ions | Yes | 0.01 | Yes | 6540UHD Accurate-Mass | EclipsePlusC18 | 4 | Masshunter | 700 | Each batch
Lab021 | Simazine | 0.046 | matrix matched- multiple level | 5 | Acetonitrile |  |  | No | Mechanical |  | None | LC | MS/MS | Triple Quadrupole | Electrospray Ionisation (ESI) |  | Multiple Reaction Monitoring (MRM) |  |  |  | Yes | 0.01 | No
Lab022 | Simazine | 0.044 | solvent based-multiple level | 10 | Acetonitrile |  |  | No | Mechanical | 360 | DSPE | LC | MS/MS | Triple Quadrupole | Electrospray Ionisation (ESI) | + | Fully identified (SANTE 11945/2015) | 1.2 |  | 202.2/132.1. 365.0/127.0 | Yes | 0.01 | No | ABSciex API 4000 | ACE ULTRACORE SUPERC18 2.5um 2.1*100mm | 5 | Analyst 1.6.2 and Multiquant 3.0.2 sMRM extension | 330 | Each batch
Lab023 | Simazine |  |  | 10 | Acetonitrile |  |  | No | Manual | 60 | Liquid-Liquid Partitioning | LC | MS | Q-Orbitrap | Electrospray Ionisation (ESI) | + | Tentatively detected | < 12 | < 2 | 2-3 Fragment ions | Yes | 0.01 | Yes | Thermo QE | C18 | 5 | TraceFinder v4.1 | 900 | Once a month
Lab024 | Simazine | 0.038 | matrix matched- multiple level | 10 | Acetonitrile |  |  | Yes | Mechanical | 1500 | DSPE | GC | MS/MS | Triple Quadrupole | Electron Impact (EI) | + | Fully identified (SANTE 11945/2015) | 0.299999999999994 |  | 2 Transiciones | Yes | 0.01 | No | Agilent 7000C | HP-5MS-UI | 2 | Mass Hunter | 205 | Each batch
Lab025 | Simazine | 0.032 | solvent based-multiple level | 10 | Acetonitrile |  |  | Yes | Mechanical | 900 | DSPE | LC | MS | Q-TOF | Electrospray Ionisation (ESI) | + | Fully identified (SANTE 11945/2015) | 6 | 3.39 | accurate mass | Yes | 0.01 | Yes | Bruker Compact | Acquity UPLC BEH C18; 1.7 µm; 2.1x100mm; Waters | 2 | Bruker TASQ 1.4 | 842 | Each batch
Lab026 | Simazine | 0.018 | matrix matched- multiple level | 10 | Acetonitrile |  |  | No | Both | 12030 | DSPE | LC | MS/MS | Orbitrap | Electrospray Ionisation (ESI) | + | Fully identified (SANTE 11945/2015) | 0.04 | 5 |  | Yes | 0.01 | Yes | Qexactive | Kinetex® 2.6 µm Polar C18 100 Å. LC Column 150 x 2.1 mm. Phenomenex LUNA 3 µm HILIC 100 x 2 mm | 5 | TraceFinder | 368 | Each batch
Lab028 | Simazine | 0.022 | standard spiked to pure solvent - multiple level | 10 | Acetonitrile |  |  | Yes | Mechanical | 600 | DSPE | LC | MS/MS | Triple Quadrupole | Electrospray Ionisation (ESI) | + | Fully identified (SANTE 11945/2015) | 2 |  | 202>132. 202>124 | No | 0.01 | No | Agilent Technologies 6460 Triple Quad LC/MS | ZORBAX Eclipse Plus C18 RRHD 2.1 x 100 mm 1.8 µm | 1 | MassHunter | 270 | Each batch
Lab029 | Simazine | 0.025 | matrix matched-single level | 10 | Acetonitrile |  |  |  | Manual | 60 | Other (specify): PSA. C18 | GC | MS/MS | Triple Quadrupole | Electron Impact (EI) | + | Fully identified (SANTE 11945/2015) | 0 |  | 2 transitions | Yes | 0.005 | No | Agilent 7693 | Agilent HP-5MS UI 15mx0.250mm film 0.25 µm | 4 | Agilent MassHunter Quantitative Analysis (for QQQ) | 495 | Once a week
Lab030 | Simazine | 0.1 | matrix matched-single level | 10 | Acetonitrile |  |  | No | Mechanical | 300 | Quechers | GC | MS/MS | Triple Quadrupole | Electron Impact (EI) | + | Fully identified (SANTE 11945/2015) | 6 |  | t1: 201.1-173.1; t2: 173-172.1 | Yes | 0.01 | No | Agilent GC(7890B) MSMS(7000C) | HP-5MS UI | 1 | MassHunter |  | Daily
Lab032 | Simazine |  |  | 10 | Acetonitrile |  |  | No | Mechanical | 120 | DSPE | GC | MS | Q-TOF | Electron Impact (EI) | + | Tentatively detected |  | -0.4 | ≥ 3 ions | Yes | 0.01 | Yes | 7200B Q-TOF GC/MS | HP5 MS UI | 10 | MassHunter | > 1000 substances | each batch
Lab032 | Simazine | 0.025 | matrix matched- multiple level | 10 | Acetonitrile |  |  | No | Mechanical | 120 | None | LC | MS/MS | Triple Quadrupole | Electrospray Ionisation (ESI) | + | Fully identified (SANTE 11945/2015) |  |  | 2-3 transitions | Yes | 0.01 | No | Sciex 6500 Qtrap | C18 UPLC | 3 | Multiquant 3x | 300 | each batch
Lab033 | Simazine | 0.168 | matrix matched- multiple level | 10 | Acetonitrile |  |  | No | Mechanical | 600 | Freezing out | LC | MS | Orbitrap | Electrospray Ionisation (ESI) | + | Tentatively detected | 0.6 | 10 | accurate mass | No | 0.01 | Yes | Q Exactive | Kinetex C18 | 10 | Xcalibur | 223 | Each batch
Lab034 | Simazine | 0.051 | matrix matched- multiple level | 10 | Acetonitrile |  |  | No | Manual | 60 | DSPE | LC | MS/MS | Triple Quadrupole | Electrospray Ionisation (ESI) | + | Fully identified (SANTE 11945/2015) |  |  |  | Yes | 0.01 |  | Shimadzu 8060 |  | 5 |  | 650 | Daily
Lab035 | Simazine | 0.045 | matrix matched- multiple level | 10 | Acetonitrile |  |  | No | Mechanical | 900 | DSPE | GC | MS/MS | TOF | Electron Impact (EI) |  | Fully identified (SANTE 11945/2015) |  |  |  | Yes | 0.01 | Yes | Leco TOF | HP 5ms UI | 3 | LECO |  | Each batch
Lab036 | Simazine | 0.125 | solvent based-multiple level | 15 | Acetone | Dichloromethane | Petroleum ether | No | Mechanical | 60 | Centrifugation | GC | MS | Ion trap | Electron Impact (EI) |  | Fully identified (SANTE 11945/2015) |  |  |  | Yes | 0.01 | No | 240-MS | 5MS | 10 |  | 254 | Each batch
Lab037 | Simazine | 0.023 | matrix matched- multiple level | 10 | Acetonitrile |  |  | No | Mechanical | 1206 | DSPE | GC | MS | Orbitrap | Electron Impact (EI) | + | Fully identified (SANTE 11945/2015) | 0 | 0.1191 | accurate mass. EI-Spectrum | Yes | 0.07 | Yes | Exactive GC Orbitrap | Restek Rxi-5Sil MS 0.25mm. 0.25µm. 30m | 1 | TraceFinder | 350 | Each batch
Lab037 | Simazine | 0.022 | matrix matched- multiple level | 10 | Acetonitrile |  |  | No | Mechanical | 1200 | DSPE | GC | MS/MS | Triple Quadrupole | Electron Impact (EI) | + | Fully identified (SANTE 11945/2015) | 2 |  | two transitions | Yes | 0.01 | No | Thermo Scientic Quantum Ultra XLS | Restek Rxi-5Sil MS 0.25mm. 0.25µm. 30m | 1 | TraceFinder | 350 | Each batch
Lab039 | Simazine | 0.038 | matrix matched- multiple level | 5 | Acetonitrile |  |  | Yes | Both | 900 | DSPE | LC | MS/MS | Triple Quadrupole | Electrospray Ionisation (ESI) | + | Fully identified (SANTE 11945/2015) | 1 |  | 2 transitions | Yes | 0.01 |  | API 3000 | C18 aqua | 10 | Analyst 1.6.2 | 550 | Each batch
Lab040 | Simazine |  |  | 10 | Acetonitrile |  |  |  | AUTOMATICO | 60 | Quechers | gases | MS/MS | Triple Quadrupole | Electron Impact (EI) | + | Fully identified (SANTE 11945/2015) |  |  | 201;138;44 | No | 10 |  | Agilent 7013 | HP 5MS UI | 1 | MASSHUNTER | 600 | Never
Lab041 | Simazine | 0.052 | matrix matched- multiple level | 10 | Acetonitrile |  |  | No | Mechanical | 900 | DSPE | LC | MS/MS | Triple Quadrupole | Electrospray Ionisation (ESI) | + | Fully identified (SANTE 11945/2015) | 6 |  |  | Yes | 0.005 | No | Shimadzu | C18 | 5 | Labsolution Insight |  | Each batch
Lab042 | Simazine | 0.041 | matrix matched- multiple level | 10 | Acetonitrile |  |  | No | Mechanical | 600 | DSPE | LC | MS/MS | TOF | Electrospray Ionisation (ESI) | + | Fully identified (SANTE 11945/2015) | 3.6 | 3.13 | 2 transitions or more | Yes | 0.01 | Yes | Bruker Impact II | C18 | 20 | TASQ |  | Other (specify)
Lab044 | Simazine | 0.053 | matrix matched- multiple level | 10 | Ethyl acetate |  |  | Yes | Mechanical | 180 | Filtration | LC | MS/MS | Triple Quadrupole | Electrospray Ionisation (ESI) | + | Fully identified (SANTE 11945/2015) | 0 |  | 2 transitions | Yes | 0.01 | No | Waters Xevo TQ-XS | Waters HSS T3. 150 x 2.1mm. 1.8 µm | 2 | TargetLynx | 523 | Each batch
Lab045 | Simazine | 0.038 | matrix matched- multiple level | 10 | Acetonitrile |  |  | No | Manual | 90 | DSPE | GC | MS/MS | Triple Quadrupole | Electrospray Ionisation (ESI) | + | Fully identified (SANTE 11945/2015) | 6 |  | 201 > 44; 201 > 138 | Yes | 0.005 | No | SCION-GC (BRUKER) | 5MS 30mx.25mmx0.25um | 3 | MS Workstation Version 8.2.1 | 266 | Each batch
Lab046 | Simazine | 0.029 | matrix matched- multiple level | 10 | Acetonitrile |  |  | No | Mechanical | 120 | None | LC | MS/MS | Triple Quadrupole | Electrospray Ionisation (ESI) | + | Fully identified (SANTE 11945/2015) |  |  | 202.1>132.1; 202.1>124.3 | Yes |  | No | Sciex 5500 |  | 5 | Analyst | 392 | Each batch
Lab047 | Simazine | 0.033 | matrix matched- multiple level | 10 | Acetonitrile |  |  | No | Mechanical | 300 | DSPE | LC | MS | Q-TOF | Electrospray Ionisation (ESI) | + | Fully identified (SANTE 11945/2015) | 2.4 | 0.79 | accurate mass | Yes | 0.02 | Yes | Bruker Maxis | Poreshell C18 | 2 | TASQ | 600 | Each batch
Lab049 | Simazine | 0.045 | matrix matched- multiple level | 10 | Acetonitrile |  |  | Yes | Mechanical | 60 | DSPE | LC | MS/MS | Triple Quadrupole | Electrospray Ionisation (ESI) | + | Fully identified (SANTE 11945/2015) |  |  | 2 transitions | Yes | 0.01 | No | Waters XEVO TQ-XS | Phenyl | 0.3 | MassLynx 4.2 | 800 | Each batch
Lab050 | Simazine |  |  | 10 | Acetonitrile |  |  | No | Mechanical | 120 | Liquid-Liquid Partitioning | GC | MS | TOF | Electron Impact (EI) |  | Tentatively detected |  |  | Match between spectrum in sample and matrix-matched standard: 735 | No |  | Yes | LECO Pegasus 4D | DB5-MS (30mx0.25mmx0.25um) in 1st dimension. BPX-50 (2mx0.1mmx0.1um) in 2nd dimension | 10 | ChromaTOF | 500 | Each batch
Lab051 | Simazine | 0.015 | matrix matched-single level | 5 | Acetonitrile |  |  | No | Mechanical | 180 | None | GC | MS/MS | Triple Quadrupole | Electron Impact (EI) | + | Fully identified (SANTE 11945/2015) | 0 |  | two transitions. two colums | Yes | 0.01 | No | 7010A | HP5 | 2 | MassHunter | 750 | Daily
Lab052 | Simazine | 0.19 | solvent based-multiple level | 4 | Acetonitrile | Water |  | No | Mechanical | 300 | Freezing out | LC | MS/MS | Triple Quadrupole | Electrospray Ionisation (ESI) | + | Fully identified (SANTE 11945/2015) | 1.8 | 1 | 2 transitions | Yes | 0.01 | No | Sciex Qtrap 6500+ | Aquity UPLC BEH C18 | 1 | Multiquant | 700 | Daily
Lab053 | Simazine |  |  | 10 | Acetonitrile |  |  | No | Mechanical | 900 | DSPE | LC | MS | Q-Orbitrap | Electrospray Ionisation (ESI) | + | Tentatively detected |  | 5 | accurate mass. full identification with reference spectra from data base online | No |  | Yes | Q-Exactive | C18 | 10 | Compound Discoverer | all available online
Lab054 | Simazine | 0.02 | matrix matched- multiple level | 10 | Acetonitrile |  |  | Yes | Mechanical | 90 | SPE | LC | MS/MS | Triple Quadrupole | Electrospray Ionisation (ESI) | + | Fully identified (SANTE 11945/2015) | 6 | 0.15 | 1 trans | Yes | 0.01 | No | 6420 | C18 | 5 | MassHunter | 150 | Each sample
Lab055 | Simazine | 0.036 | matrix matched- multiple level | 10 | Acetonitrile |  |  | No | Manual | 60 | DSPE | GC | MS/MS | Triple Quadrupole | Electron Impact (EI) |  | Fully identified (SANTE 11945/2015) |  |  |  | Yes | 0.01 | No | Agilent 7000D | 95 dimethyl-5 diphenyl polysiloxane | 10 | MassHunter |  | Each sample
Lab056 | Simazine | 0.02 | matrix matched- multiple level | 5 | Acetonitrile |  |  | No | Mechanical | 300 | None | LC | MS/MS | Triple Quadrupole | Electrospray Ionisation (ESI) | + | Fully identified (SANTE 11945/2015) | <12 | 5 | 2 transitions | Yes |  |  | Agilent 6490 | Zorax eclipse plus C18 | 2 | mass hunter | 350 | Each batch
Lab057 | Simazine | 0.031 | solvent based-multiple level | 15 | Acetone | Dichloromethane | Petroleum ether | No | Mechanical | 45 | None | LC | MS/MS | Triple Quadrupole | Electrospray Ionisation (ESI) |  | Fully identified (SANTE 11945/2015) | 0 | N/A | 2 transitions | Yes | 0.01 | No | Agilent 6490 LCMS | Kinetix 2.6um C18 100A | 5 | Masshunter | 300 | Each batch
Lab058 | Simazine |  |  | 10 | Acetonitrile |  |  | No | Manual | 120 | DSPE | LC | MS/MS | Triple Quadrupole | Electrospray Ionisation (ESI) | + | Fully identified (SANTE 11945/2015) | 5 | 5 | RT. MS/MS and Accurate mass | No | 0.01 | Yes |  |  | 5 |  |  | Each batch
Lab059 | Simazine | 0.027 | matrix matched- multiple level | 10 | Acetonitrile |  |  | No | Mechanical | 120 | None | GC | MS/MS | Triple Quadrupole | Electron Impact (EI) | + | Fully identified (SANTE 11945/2015) | <6 |  |  | Yes | 0.003 | No | 7010 | HP5MS | 1 | MassHunter | 682 | Each sample
Lab060 | Simazine | 0.029 | matrix matched- multiple level | 10 | Acetonitrile |  |  | No | Both | 300 | DSPE | GC | MS/MS | Triple Quadrupole | Electron Impact (EI) |  | Fully identified (SANTE 11945/2015) |  |  |  | Yes | 0.01 | No | BRUKER-SCION-TQ | VF-5MS | 3 | MS-Workstation | 246 | Each batch
Lab061 | Simazine | 0.028 | matrix matched- multiple level | 10 | Acetonitrile | [5 empty] | DSPE | LC | MS | Q-TOF | [5 empty] | accurate mass | Yes | 0.010 | Yes | Agilent 6550 | Zorbax Eclipse XDB-C18 | 1 |  | 700 | Each batch
Lab062 | Simazine | 0.033 | matrix matched- multiple level | 5 | Acetonitrile |  |  | Yes | Manual | 180 | DSPE | GC | MS/MS | Triple Quadrupole | Electron Impact (EI) | + | Fully identified (SANTE 11945/2015) | 1.2 |  | 2 transitions. RT. ion ratio | No | 0.01 | No | Agilent 7010 QQQ | HP-5 MS UI (15 m x 0.25 mm x 0.25 µm) | 0.5 | Agilent MassHunter | 300 | Each batch
Lab062 | Simazine | 0.033 | matrix matched- multiple level | 5 | Acetonitrile |  |  | Yes | Manual | 180 |  | LC | MS/MS | Triple Quadrupole | Electrospray Ionisation (ESI) | + | Fully identified (SANTE 11945/2015) | 0 |  | 2 transitions. RT. ion ratio | Yes | 0.002 | No | Xevo TQ-S. Waters | Acquity UPLC HSS T3 1.8um | 2.5 | MassLynx | 440 | Each batch

## Tetrachlorvinphos
Lab Code | Pesticide | Estimated concentration (mg/kg) | Calibration for quantification | Sample weight (g) | Extraction solvent 1: | Extraction solvent 2: | Extraction solvent 3: | Is the pH adjusted? | Agitation mode: | Agitation time (s) | Clean up: | Chromatographic Technique: | Detector | Analyser: | Ionization Mode: | Polarity | How was the identification done? | RT Deviation (s) | MS Tolerance (ppm) | Other identification details (e.g. 1 transition. 2 transitions. accurate mass): | Is this pesticide included in your routine scope? | What is your screening detection limit (mg/kg) | Full Scan? | Instrument model: | Column Type: | Injecton Volume (µL) | Software | No. of PESTICIDES in method or library (only pesticides) | How frequently do you use a standard solution for your screening method?
Lab001 | Tetrachlorvinphos |  | n/a | 10 | Acetonitrile | [5 empty] | DSPE | LC | MS/MS | Q-Orbitrap | Electrospray Ionisation (ESI) | + | Tentatively detected | n/a | <5 |  | No | n/a | Yes | Thermo Fisher Q-Exactive (Classic) | Accucore aQ | 1 | TraceFinder 4.1 | 800 | Never
Lab002 | Tetrachlorvinphos | 0.055 | matrix matched- multiple level | 10 | Acetonitrile |  |  | No | Mechanical | 300 | DSPE | GC | MS/MS | Triple Quadrupole | Electron Impact (EI) | + | Fully identified (SANTE 11945/2015) |  |  |  | Yes | 0.01 |  | Agilent 6890-7000C |  |  | Masshunter
Lab003 | Tetrachlorvinphos | 0.0807 | matrix matched- multiple level | 10 | Acetonitrile |  | acetic acid | No | Mechanical | 3 | DSPE | LC | MS/MS | Triple Quadrupole | Electrospray Ionisation (ESI) | + | Fully identified (SANTE 11945/2015) |  |  |  | Yes | 0.005 | Yes |  | HSS T3 | 5
Lab004 | Tetrachlorvinphos | 0.0424 | solvent based-single level | 15 | Acetonitrile |  |  | No | Both | 900 | None | LC | MS/MS | Q-trap | Electrospray Ionisation (ESI) | + | Fully identified (SANTE 11945/2015) | 5 |  | MSMS spectrum | Yes | 0.005 | No | 6500+ | HSST3 | 0.25 | Analyst/Masterview | 382 | Each batch
Lab005 | Tetrachlorvinphos | 0.058 | matrix matched- multiple level | 15 | Acetone | Petroleum ether | Dichloromethane | No | Mechanical | 30 | None | GC | MS | Orbitrap | Electron Impact (EI) | + | Fully identified (SANTE 11945/2015) | <6 | <5 | accurate mass | Yes | 0.005 | Yes | Thermo Q exactive | Rxi-5Sil MS | 3 | TraceFinder
Lab006 | Tetrachlorvinphos | 0.02 | matrix matched- multiple level | 10 | Acetonitrile |  |  | No | Manual | 60 | DSPE | GC | MS/MS | Triple Quadrupole | Electrospray Ionisation (ESI) | + | Fully identified (SANTE 11945/2015) | 0.6 | 3 | 2 transition | Yes | 0.01 | No | TSQ Quantum XLS | DB 5 MS UI | 2 | Trace Finder | 155 | Each batch
Lab008 | Tetrachlorvinphos | 0.041 | matrix matched- multiple level | 10 | Ethyl acetate |  |  | No | Mechanical | 1200 | DSPE | GC | MS/MS | Triple Quadrupole | Electron Impact (EI) | + | Fully identified (SANTE 11945/2015) |  |  | 2 Transitions | Yes | 0.001 | No | Thermo TSQ 8000 EVO | dB-5ms | 3 | TraceFinder | 211 | Each batch
Lab009 | Tetrachlorvinphos | 0.0629 | matrix matched-single level | 10 | Acetonitrile |  |  | No | Mechanical | 600 | SPE | LC | MS/MS | Q-TOF | Electrospray Ionisation (ESI) | + | Fully identified (SANTE 11945/2017) | 0.018 | 15753 | Accurate Mass=364.9065 | Yes | 0.005 | Yes | Agilent 1290-6545 | ZORBAX SB-C18 | 5 | Masshunter | 817 | Each batch
Lab010 | Tetrachlorvinphos | 0.069 | matrix matched- multiple level | 5 | Acetonitrile |  |  | Yes | Mechanical | 240 | None | GC | MS/MS | Triple Quadrupole | Electron Impact (EI) | + | Fully identified (SANTE 11945/2015) |  |  | 2 transitions | Yes | 0.01 | No | APGC-MSMS | Rxi-5sil MS | 1 | Masslynx | 250 | Each batch
Lab011 | Tetrachlorvinphos | 0.033 | solvent based-multile level | 2 | Acetonitrile |  |  | No | Mechanical | 120 | DSPE | GC | PFPD |  |  |  | Tentatively detected |  |  |  | Yes | 0.01 | No | Varian 3800 | RTX OPP | 1 | Galaxie | 70 | Each batch
Lab013 | Tetrachlorvinphos | 0.1 | matrix matched- multiple level | 10 | Acetonitrile |  |  | No | Mechanical | 180 | DSPE | GC | MS/MS | Triple Quadrupole | Electron Impact (EI) | + | Fully identified (SANTE 11945/2015) |  |  | 329>109; 331>109 | Yes | 0.005 | No | BRUKER SCION GC/MS TQ 436GC | ZB-5 MS 30mm x 0.25 mm x 0.25um | 5 | Bruker MS Data Review | 400 | Daily
Lab014 | Tetrachlorvinphos | 0.0573 | matrix matched-single level | 10 | Ethyl acetate |  |  | Yes | Mechanical | 18 | Other (specify) Filtration | LC | MS/MS | Triple Quadrupole | Electrospray Ionisation (ESI) | + | Fully identified (SANTE 11945/2015) | 0.6 |  | 2 transitions | Yes | 0.01 | No | Agilent | C18 | 2 | MassHunter | 393 | Each batch
Lab015 | Tetrachlorvinphos |  | matrix matched- multiple level | 10 | Acetonitrile |  |  | No | Mechanical | 60 | PSA | LC | MS/MS | Q-TOF | Electrospray Ionisation (ESI) | + | Fully identified (SANTE 11945/2015) |  |  |  | Yes | 0.005 | Yes | Impact 2 | C18 | 2 | TASQ | 600 | Once a week
Lab016 | Tetrachlorvinphos |  |  | 10 | Acetonitrile |  |  | No | Mechanical | 300 | DSPE | LC | MS/MS | Q-exactive | Electrospray Ionisation (ESI) | + | Fully identified (SANTE 11945/2015) | 0 | 5 ppm | accurate mass | No |  | Yes | Q exactive | C18 aqua | 5 | trace finder | 750 | Each batch
Lab016 | Tetrachlorvinphos |  |  | 10 | Acetonitrile |  |  | No | Mechanical | 300 | DSPE | GC | MS/MS | Triple Quadrupole | Electron Impact (EI) | + | Tentatively detected |  |  | 5 fragments | No |  | Yes | TQ SCION | 5MS | 5 | workstation | 342 | Each batch
Lab017 | Tetrachlorvinphos | 0.04 | solvent based-multiple level | 10 | Acetonitrile |  |  | No | Mechanical | 60 | DSPE | LC | MS/MS | Triple Quadrupole | Electrospray Ionisation (ESI) | + | Fully identified (SANTE 11945/2015) |  |  | 2 transitions | No | 0.010 | No | Api 4000 Absciex | C18 50 mm | 5 | Analyst | 750 | Never
Lab017 | Tetrachlorvinphos | 0.04 | solvent based-multiple level | 10 | Acetonitrile |  |  | No | Mechanical | 60 | DSPE | GC | MS/MS | Triple Quadrupole | Electron Impact (EI) | + | Fully identified (SANTE 11945/2015) |  |  | 2 transitions | No | 0.010 | No | Agilent 7000 | HP 5 ms 30 m | 2 | Mass Hunter | 750 | Never
Lab018 | Tetrachlorvinphos | 0.0546 | matrix matched-single level | 10 | Acetonitrile |  |  | No | Mechanical | 600 | SPE | LC | MS/MS | Q-Orbitrap | Electrospray Ionisation (ESI) | + | Fully identified (SANTE 11945/2017) | -0.0224190000000029 | -0.1819 | Accurate Mass=364.90653 | Yes | 0.005 | Yes | Thermofisher QExactive | Accucore aQ | 5 | Tracefinder | 797 | Each batch
Lab019 | Tetrachlorvinphos | 0.04 | Matrix matched - Multiple level | 10 | Acetonitrile |  |  | No | vortex | 60 | Quechers | GC | MS | Single Quadrupole | Electron Impact (EI) | + | Fully identified (SANTE 11945/2015) | ≤ ±0.1 min |  | 2 masses | Yes | 0.005 | No | Shimadzu QP2010 Ultra | Agilent J&W GC Column HP-5MS UI | 1 | GCMS Solution - version 4.20 | 189 | Each batch
Lab020 | Tetrachlorvinphos | 0.063 | matrix matched- multiple level | 10 | Acetonitrile |  |  | No | Mechanical | 900 | DSPE | LC | MS/MS | Q-TOF | Electrospray Ionisation (ESI) | + | Fully identified (SANTE 11945/2015) | 6 | 5 | accurate mass for 2 ions | Yes | 0.01 | Yes | 6540UHD Accurate-Mass | EclipsePlusC18 | 4 | Masshunter | 700 | Each batch
Lab021 | Tetrachlorvinphos | 0.055 | matrix matched- multiple level | 5 | Acetonitrile |  |  | No | Mechanical |  | None | LC | MS/MS | Triple Quadrupole | Electrospray Ionisation (ESI) |  | Multiple Reaction Monitoring (MRM) |  |  |  | Yes | 0.01 | No
Lab022 | Tetrachlorvinphos | 0.059 | solvent based-multiple level | 10 | Acetonitrile |  |  | No | Mechanical | 360 | DSPE | LC | MS/MS | Triple Quadrupole | Electrospray Ionisation (ESI) | + | Fully identified (SANTE 11945/2015) | 0.6 |  | 367.0/127.0. 365.0/127.0 | Yes | 0.01 | No | ABSciex API 4000 | ACE ULTRACORE SUPERC18 2.5um 2.1*100mm | 5 | Analyst 1.6.2 and Multiquant 3.0.2 sMRM extension | 330 | Each batch
Lab023 | Tetrachlorvinphos |  |  | 10 | Acetonitrile |  |  | No | Manual | 60 | Liquid-Liquid Partitioning | LC | MS | Q-Orbitrap | Electrospray Ionisation (ESI) | + | Tentatively detected | < 12 | < 2 | 2-3 Fragment ions | Yes | 0.01 | Yes | Thermo QE | C18 | 5 | TraceFinder v4.1 | 900 | Once a month
Lab024 | Tetrachlorvinphos | 0.063 | matrix matched- multiple level | 10 | Acetonitrile |  |  | Yes | Mechanical | 1500 | DSPE | GC | MS/MS | Triple Quadrupole | Electron Impact (EI) | + | Fully identified (SANTE 11945/2015) | 0.41999999999998 |  | 2 Transiciones | Yes | 0.01 | No | Agilent 7000C | HP-5MS-UI | 2 | Mass Hunter | 205 | Each batch
Lab025 | Tetrachlorvinphos | 0.045 | matrix matched- multiple level | 10 | Acetonitrile |  |  | Yes | Mechanical | 900 | DSPE | GC | MS | Orbitrap | Electron Impact (EI) | + | Fully identified (SANTE 11945/2015) | 0.06 | 0.9 | accurate mass | Yes | 0.01 | Yes | Thermo Exactive GC Orbitrap | Agilent DB-5 MS. 30 m. 0.250 mm 0.25 µm | 2 | Thermo Tracefinder 4.1 | 570 | Each batch
Lab026 | Tetrachlorvinphos | 0.07 | matrix matched- multiple level | 10 | Acetonitrile |  |  | No | Both | 12030 | DSPE | LC | MS/MS | Orbitrap | Electrospray Ionisation (ESI) | + | Fully identified (SANTE 11945/2015) | 0.04 | 5 |  | Yes | 0.01 | Yes | Qexactive | Kinetex® 2.6 µm Polar C18 100 Å. LC Column 150 x 2.1 mm. Phenomenex LUNA 3 µm HILIC 100 x 2 mm | 5 | TraceFinder | 368 | Each batch
Lab028 | Tetrachlorvinphos | 0.04 | standard spiked to pure solvent - multiple level | 10 | Acetonitrile |  |  | Yes | Mechanical | 600 | DSPE | GC | (P)FPD |  |  |  | Fully identified (SANTE 11945/2015) | 2 |  |  | No | 0.01 | No | Varian CP 3800 | SGE BPX5 30 m x 0.25 mm 0.5 µm | 1 | Galaxie | 60 | Each batch
Lab029 | Tetrachlorvinphos | 0.031 | matrix matched-single level | 10 | Acetonitrile |  |  |  | Manual | 60 | Other (specify): PSA. C18 | GC | MS/MS | Triple Quadrupole | Electron Impact (EI) | + | Fully identified (SANTE 11945/2015) | 0 |  | 2 transitions | Yes | 0.005 | No | Agilent 7693 | Agilent HP-5MS UI 15mx0.250mm film 0.25 µm | 4 | Agilent MassHunter Quantitative Analysis (for QQQ) | 495 | Once a week
Lab030 | Tetrachlorvinphos | 0.036 | matrix matched- multiple level | 10 | Acetonitrile |  |  | No | Mechanical | 300 | Quechers | GC | MS/MS | Triple Quadrupole | Electron Impact (EI) | + | Fully identified (SANTE 11945/2015) | 6 |  | t1: 328.8-108.9; t2: 320.8-108.9 | Yes | 0.01 | No | Agilent GC(7890B) MSMS(7000C) | HP-5MS UI | 1 | MassHunter |  | Daily
Lab031 | Tetrachlorvinphos |  |  | 10 | Acetonitrile |  |  | No | Mechanical | 900 | DSPE | LC | MS | Q-TOF | Electrospray Ionisation (ESI) | + | Tentatively detected |  | -9 | accurate mass | No |  | Yes | G6540 Agilent | Eclipse Plus C18 Rapid Resolution | 4 | MassHunter | 1628 | Each batch
Lab032 | Tetrachlorvinphos |  |  | 10 | Acetonitrile |  |  | No | Mechanical | 120 | DSPE | GC | MS | Q-TOF | Electron Impact (EI) | + | Tentatively detected |  | -2.8 | ≥ 3 ions | Yes | 0.01 | Yes | 7200B Q-TOF GC/MS | HP5 MS UI | 10 | MassHunter | > 1000 substances | each batch
Lab032 | Tetrachlorvinphos | 0.03 | matrix matched- multiple level | 10 | Acetonitrile |  |  | No | Mechanical | 120 | DSPE | GC | MS/MS | Triple Quadrupole | Electron Impact (EI) | + | Fully identified (SANTE 11945/2015) |  |  | 2-3 transitions | Yes | 0.01 | No | Agilent 7010 QQQ | HP5 MS UI | 10 | MassHunter | 350 | each batch
Lab033 | Tetrachlorvinphos |  |  | 10 | Acetonitrile |  |  | No | Mechanical | 600 | Freezing out | LC | MS/MS | Orbitrap | Electrospray Ionisation (ESI) | + | Tentatively detected | 0 | 5 | accurate mass. > 2 transitions | No |  | Yes | Q Exactive Focus | PepMap C18 | 1 | TraceFinder | 698 | Other (specify)
Lab034 | Tetrachlorvinphos | 0.051 | matrix matched- multiple level | 10 | Acetonitrile |  |  | No | Manual | 60 | DSPE | LC | MS/MS | Triple Quadrupole | Electrospray Ionisation (ESI) | + | Tentatively detected |  |  |  | No | 0.01 |  | Shimadzu 8060 |  | 5 |  | 650 | Daily
Lab035 | Tetrachlorvinphos |  |  | 10 | Acetonitrile |  |  | No | Mechanical | 900 | DSPE | LC | MS/MS | Q-TOF | Electrospray Ionisation (ESI) | + | Tentatively detected |  |  |  | No |  | Yes | Bruker Maxis | Dionex Acclaim RSCL | 5 | TASQ
Lab036 | Tetrachlorvinphos | 0.125 | solvent based-multiple level | 15 | Acetone | Dichloromethane | Petroleum ether | No | Mechanical | 60 | Centrifugation | GC | MS | Ion trap | Electron Impact (EI) |  | Fully identified (SANTE 11945/2015) |  |  |  | Yes | 0.01 | No | 240-MS | 5MS | 10 |  | 254 | Each batch
Lab037 | Tetrachlorvinphos | 0.049 | matrix matched- multiple level | 10 | Acetonitrile |  |  | No | Mechanical | 1202 | DSPE | GC | MS | Orbitrap | Electron Impact (EI) | + | Fully identified (SANTE 11945/2015) | 1 | 0.00499 | accurate mass. EI-Spectrum | Yes | 0.03 | Yes | Exactive GC Orbitrap | Restek Rxi-5Sil MS 0.25mm. 0.25µm. 30m | 1 | TraceFinder | 350 | Each batch
Lab037 | Tetrachlorvinphos | 0.0335 | matrix matched- multiple level | 10 | Acetonitrile |  |  | No | Mechanical | 1200 | DSPE | GC | MS/MS | Triple Quadrupole | Electron Impact (EI) | + | Fully identified (SANTE 11945/2015) | 3 |  | two transitions | Yes | 0.01 | No | Thermo Scientic Quantum Ultra XLS | Restek Rxi-5Sil MS 0.25mm. 0.25µm. 30m | 1 | TraceFinder | 350 | Each batch
Lab039 | Tetrachlorvinphos | 0.053 | matrix matched- multiple level | 5 | Acetonitrile |  |  | Yes | Both | 900 | DSPE | GC | MS | Single Quadrupole | Electron Impact (EI) | + | Fully identified (SANTE 11945/2015) | 1 |  | 3 ions | Yes | 0.01 |  | Shimadzu QP2010 | HP-5MS | 2 | LabSolution | 550 | Each batch
Lab040 | Tetrachlorvinphos |  |  | 10 | Acetonitrile |  |  |  | AUTOMATICO | 60 | Quechers | gases | MS/MS | Triple Quadrupole | Electron Impact (EI) | + | Fully identified (SANTE 11945/2015) |  |  | 329;109;79 | No | 10 |  | Agilent 7015 | HP 5MS UI | 1 | MASSHUNTER | 600 | Never
Lab041 | Tetrachlorvinphos | 0.027 | matrix matched- multiple level | 10 | Acetonitrile |  |  | No | Mechanical | 900 | DSPE | LC | MS/MS | Triple Quadrupole | Electrospray Ionisation (ESI) | + | Fully identified (SANTE 11945/2015) | 6 |  |  | Yes | 0.005 | No | Shimadzu | C18 | 5 | Labsolution Insight |  | Each batch
Lab042 | Tetrachlorvinphos | 0.06 | matrix matched- multiple level | 10 | Acetonitrile |  |  | No | Mechanical | 600 | DSPE | LC | MS/MS | TOF | Electrospray Ionisation (ESI) | + | Fully identified (SANTE 11945/2015) | 1.2 | 1.58 | 2 transitions or more | Yes | 0.01 | Yes | Bruker Impact II | C18 | 20 | TASQ |  | Other (specify)
Lab044 | Tetrachlorvinphos | 0.108 | matrix matched- multiple level | 10 | Ethyl acetate |  |  | Yes | Mechanical | 180 | Filtration | LC | MS/MS | Triple Quadrupole | Electrospray Ionisation (ESI) | + | Fully identified (SANTE 11945/2015) | 0 |  | 2 transitions | Yes | 0.01 | No | Waters Xevo TQ-XS | Waters HSS T3. 150 x 2.1mm. 1.8 µm | 2 | TargetLynx | 523 | Each batch
Lab045 | Tetrachlorvinphos | 0.069 | matrix matched- multiple level | 10 | Acetonitrile |  |  | No | Manual | 90 | DSPE | GC | MS/MS | Triple Quadrupole | Electrospray Ionisation (ESI) | + | Fully identified (SANTE 11945/2015) | 6 |  | 331 > 109; 331 > 316 | Yes | 0.005 | No | SCION-GC (BRUKER) | 5MS 30mx.25mmx0.25um | 3 | MS Workstation Version 8.2.1 | 266 | Each batch
Lab046 | Tetrachlorvinphos | 0.06 | matrix matched- multiple level | 10 | Acetonitrile |  |  | No | Mechanical | 120 | None | GC | MS/MS | Triple Quadrupole | Electron Impact (EI) | + | Fully identified (SANTE 11945/2015) |  |  | 329>109; 329>79 | Yes |  | No | Agilent 7000B |  | 1 | Mass Hunter | 295 | Each batch
Lab047 | Tetrachlorvinphos | 0.055 | matrix matched- multiple level | 10 | Acetonitrile |  |  | No | Mechanical | 300 | DSPE | LC | MS | Q-TOF | Electrospray Ionisation (ESI) | + | Fully identified (SANTE 11945/2015) | 20.4 | 0.8 | accurate mass | Yes | 0.02 | Yes | Bruker Maxis | Poreshell C18 | 2 | TASQ | 600 | Each batch
Lab048 | Tetrachlorvinphos |  |  | 10 | Acetonitrile |  |  | Yes | Mechanical | 15 | DSPE | GC | MS | Q-TOF | Electron Impact (EI) | + | Tentatively detected | -0.014 | 0.7 | 2 transitions | No |  | Yes |  | DB5ms | 2.5 | Agilent MassHunter Qualitative Analysis 10.0 | 720 | Each batch
Lab049 | Tetrachlorvinphos | 0.050 | matrix matched- multiple level | 10 | Acetonitrile |  |  | Yes | Mechanical | 60 | DSPE | GC | MS/MS | Triple Quadrupole | Electron Impact (EI) | + | Fully identified (SANTE 11945/2015) |  |  | 2 transitions | Yes | 0.01 | No | Agilent 7010 | DB5-MS | 2 | MassHunter | 800 | Each batch
Lab050 | Tetrachlorvinphos |  |  | 10 | Acetonitrile |  |  | No | Mechanical | 120 | Liquid-Liquid Partitioning | GC | MS | TOF | Electron Impact (EI) |  | Tentatively detected |  |  | Match between spectrum in sample and matrix-matched standard: 826 | No |  | Yes | LECO Pegasus 4D | DB5-MS (30mx0.25mmx0.25um) in 1st dimension. BPX-50 (2mx0.1mmx0.1um) in 2nd dimension | 10 | ChromaTOF | 500 | Each batch
Lab051 | Tetrachlorvinphos | 0.02 | matrix matched-single level | 5 | Acetonitrile |  |  | No | Mechanical | 180 | None | GC | MS/MS | Triple Quadrupole | Electron Impact (EI) | + | Fully identified (SANTE 11945/2015) | 0 |  | two transitions. two colums | Yes | 0.01 | No | 7010A | HP5 | 2 | MassHunter | 750 | Daily
Lab052 | Tetrachlorvinphos | 0.069 | solvent based-multiple level | 4 | Acetonitrile | Water |  | No | Mechanical | 300 | Freezing out | LC | MS/MS | Triple Quadrupole | Electrospray Ionisation (ESI) | + | Fully identified (SANTE 11945/2015) | 1.8 | 1 | 2 transitions | Yes | 0.01 | No | Sciex Qtrap 6500+ | Aquity UPLC BEH C18 | 1 | Multiquant | 700 | Daily
Lab053 | Tetrachlorvinphos |  |  | 10 | Acetonitrile |  |  | No | Mechanical | 900 | DSPE | LC | MS | Q-Orbitrap | Electrospray Ionisation (ESI) | + | Tentatively detected |  | 5 | accurate mass. full identification with reference spectra from data base online | No |  | Yes | Q-Exactive | C18 | 10 | Compound Discoverer | all available online
Lab055 | Tetrachlorvinphos | 0.071 | matrix matched- multiple level | 10 | Acetonitrile |  |  | No | Manual | 60 | DSPE | GC | MS/MS | Triple Quadrupole | Electron Impact (EI) |  | Fully identified (SANTE 11945/2015) |  |  |  | Yes | 0.01 | No | Agilent 7000D | 95 dimethyl-5 diphenyl polysiloxane | 10 | MassHunter |  | Each sample
Lab056 | Tetrachlorvinphos | 0.06 | matrix matched- multiple level | 5 | Acetonitrile |  |  | No | Mechanical | 300 | DSPE | GC | MS/MS | Q-TOF | Electrospray Ionisation (ESI) | + | Fully identified (SANTE 11945/2015) | <12 | 5 | 2 transitions and accurate mass | Yes |  | Yes | Agilent 7200 QTOF | DB5-MS-UI | 1 | mass hunter | 600+ | Each batch
Lab057 | Tetrachlorvinphos |  |  | 15 | Acetone | Dichloromethane | Petroleum ether | No | Mechanical | 45 | None | LC | MS/MS | Q-Orbitrap | Electrospray Ionisation (ESI) |  | Tentatively detected | N/A | 5 | N/A | No | N/A | Yes | Thermo Q-Exactive Focus LC | Thermo Accucore C18 2.1 100A | 0.1 | Tracefinder | 1100 | Other (specify)
Lab058 | Tetrachlorvinphos |  |  | 10 | Acetonitrile |  |  | No | Manual | 120 | DSPE | LC | MS | Q-Orbitrap | Electrospray Ionisation (ESI) | + | Tentatively detected | ? | 5 | MS/MS and Accurate mass | No | ? | Yes |  |  | 5 |  |  | Each batch
Lab059 | Tetrachlorvinphos | 0.06 | matrix matched- multiple level | 10 | Acetonitrile |  |  | No | Mechanical | 120 | None | GC | MS/MS | Triple Quadrupole | Electron Impact (EI) | + | Fully identified (SANTE 11945/2015) | <6 |  |  | Yes | 0.003 | No | 7010 | HP5MS | 1 | MassHunter | 682 | Each sample
Lab060 | Tetrachlorvinphos | 0.064 | matrix matched- multiple level | 10 | Acetonitrile |  |  | No | Both | 300 | DSPE | GC | MS/MS | Triple Quadrupole | Electron Impact (EI) |  | Fully identified (SANTE 11945/2015) |  |  |  | Yes | 0.01 | No | BRUKER-SCION-TQ | VF-5MS | 3 | MS-Workstation | 246 | Each batch
Lab061 | Tetrachlorvinphos | 0.041 | matrix matched- multiple level | 10 | Acetonitrile | [5 empty] | DSPE | LC | MS | Q-Orbitrap | [5 empty] | accurate mass | Yes | 0.010 | Yes | Thermo Q-Exactive | Zorbax Eclipse XDB-C18 | 1 |  | 1000 | Each batch
Lab062 | Tetrachlorvinphos |  | matrix matched- multiple level | 5 | Acetonitrile |  |  | Yes | Manual | 180 | DSPE | GC | Other (specify) HRMS | Q-TOF | Electron Impact (EI) | + | Tentatively detected | 10 | 5 | accurate mass. RT | No | 0.01 | Yes | Agilent 7200 Q-TOF | HP-5 MS UI (30 m x 0.25 mm x 0.25 µm) | 3 | Agilent MassHunter | 800 | Each batch
Lab062 | Tetrachlorvinphos |  | matrix matched- multiple level | 5 | Acetonitrile |  |  | Yes | Manual | 180 | DSPE | GC | MS/MS | Triple Quadrupole | Electron Impact (EI) | + | Fully identified (SANTE 11945/2015) | 0.6 |  | 2 transitions. RT. ion ratio | No | 0.01 | No | Agilent 7010 QQQ | HP-5 MS UI (15 m x 0.25 mm x 0.25 µm) | 0.5 | Agilent MassHunter | 300 | Each batch
Lab063 | Tetrachlorvinphos | 0.022 | matrix matched- multiple level | 10 | Acetonitrile |  |  | No |  |  | DSPE | GC | MS/MS | Triple Quadrupole | Electron Impact (EI) |  | Tentatively detected |  |  |  | Yes | 0.005 | No | Shimadzu 8050 GC-MS |  | 1 | LabSolutions 4.45 SP1 |  | Each batch
Lab064 | Tetrachlorvinphos | 0.005 | matrix matched- multiple level | 10 | Acetonitrile |  |  | No | Mechanical | 60 | DSPE | GC | MS/MS | Triple Quadrupole | Electron Impact (EI) | + | Fully identified (SANTE 11945/2015) | 6 |  |  | Yes | 0.01 | Yes |  |  | 1 |  |  | Each batch