## INDEX
CLICK ON THE PESTICIDE TO SEE THE RESULTS
3-Hydroxy Carbofuran | Cyantraniliprole | Isoprothiolane | Omethoate
Acephate | Dinotefuran | Mefentrifluconazole | Penthiopyrad
Aclonifen | Fenobucarb | Molinate | Picolinafen
Acrinathrin | Fenpicoxamid | Novaluron | Profenofos
| Sulfoxaflor | Triflumizole

## 3-Hydroxy Carbofuran
LAB Code | Pesticide | Estimated concentration (mg/kg) | Calibration for quantification | Sample weight (g) | Extraction solvent 1: | Extraction solvent 2: | Extraction solvent 3: | Is the pH adjusted? | Agitation mode: | Agitation time (s) | Clean up: | Chromatographic Technique: | Detector | Analyser: | Ionization Mode: | Polarity | How was the identification done? | RT Deviation (s) | MS Tolerance (ppm) | Other identification details (e.g. 1 transition. 2 transitions. accurate mass): | Is this pesticide included in your routine scope? | What is your screening detection limit (mg/kg) | Full Scan? | Instrument model: | Column Type: | Injecton Volume (µL) | Software | No. of PESTICIDES in method or library (only pesticides) | How frequently do you use a standard solution for your screening method?
LAB001 | 3-Hydroxy Carbofuran | 0.051538465819639 | Matrix matched - Single level | 10 | Acetonitrile (1% acetic acid) |  |  | No | Homogenizer and Mechanical shaking | 600 | SPE-Column（Carbon/NH2) | LC | Q-TOF | Q-TOF | Electrospray Ionisation (ESI) | Positive | Fully identified（SANTE 11945/2017） | ±30 | 35 | / | YES | 0.001 | Yes | Agilent-6545 | C18 | 2 | Agilent Q-TOF Quantitative Analysis | 1150 | Each batch
LAB002 | 3-Hydroxy Carbofuran | 0.048 | solvent based-multiple level | 10 | Acetonitrile |  |  | No | Mechanical | 600 | DSPE | LC | MS/MS | Q-Orbitrap | Electrospray Ionisation (ESI) | + | Fully identified (SANTE 11945/2015) | 0.6 | 5 |  | Yes | 0.005 | Yes | Q-Exactive | Thermo aQ C18 | 1 | Tracefinder 4.1 | 800 | Each batch
LAB002 | 3-Hydroxy Carbofuran | 0.049 | solvent based-multiple level | 10 | Acetonitrile |  |  | No | Mechanical | 600 | DSPE | LC | MS/MS | Triple Quadrupole | Electrospray Ionisation (ESI) | + | Fully identified (SANTE 11945/2015) | 0 |  |  | Yes | 0.01 | No | Agilent 6470A | Zorbax EclipsePlus C18 | 1 | Masshunter B09 | 261 | Each batch
LAB003 | 3-Hydroxy Carbofuran | 0.0536 | matrix matched- multiple level | 10 | Acetonitrile |  |  | Yes | Mechanical | 180 | None | LC | MS/MS | Triple Quadrupole | Electrospray Ionisation (ESI) | + | Fully identified (SANTE 11945/2015) | 6 |  | 2 Transitions | Yes | 0.003 | No | Agilent 6470 LC/TQ | C18 | 2 | MassHunter | 432 | Each batch
LAB004 | 3-Hydroxy Carbofuran | 0.051 | matrix matched- multiple level | 10 | Acetonitrile |  |  | No | Mechanical | 300 | SPE | LC | MS/MS | Triple Quadrupole | Electrospray Ionisation (ESI) | + | Fully identified (SANTE 11945/2015) | <0.1 min |  | 2 transitions | Yes | 0.01 | No | UPLC-Waters TQ-Xsmicro | C18 | 10 | Masslynx 4,2 | 400 | Each batch
LAB005 | 3-Hydroxy Carbofuran | 0.0477 | solvent based-single level | 15 | Acetonitrile |  |  | No | Both | 900 | None | LC | MS/MS | Q-trap | Electrospray Ionisation (ESI) | + | Fully identified (SANTE 11945/2015) | 5 |  | MSMS spectrum | Yes | 0.005 | No | 6500+ | HSST3 | 0.25 | Analyst/Masterview | 382 | Each batch
LAB006 | 3-Hydroxy Carbofuran | 0.048 | solvent based-multiple level | 10 | Ethyl acetate |  |  | No | Mechanical | 1200 | None | LC | MS/MS | Triple Quadrupole | Electrospray Ionisation (ESI) | + | Fully identified (SANTE 11945/2015) |  |  |  | Yes | 0.001 | No | Agilent 6495C | Waters HSS T3 | 2 | MassHunter | 311 | Each batch
LAB009 | 3-Hydroxy Carbofuran | 0.0503 | matrix matched-single level | 10 | Acetonitrile |  |  | No | Mechanical | 600 | SPE | LC | MS/MS | Q-TOF | Electrospray Ionisation (ESI) | + | Fully identified (SANTE 11945/2017) | 0.15 | 17486 | Accurate Mass=238.1074 | Yes | 0.005 | Yes | Agilent 1290-6545 | ZORBAX SB-C18 | 5 | Masshunter | 842 | Each batch
LAB010 | 3-Hydroxy Carbofuran | 0.05375 | matrix matched- multiple level | 15 | Acetone | Petroleum ether | Dichloromethane | No | Mechanical | 120 | None | LC | MS/MS | Triple Quadrupole | Electrospray Ionisation (ESI) | + | Fully identified (SANTE 11945/2015) | 2 |  | transition 238.1>163 & 238.1>181 | Yes | 0.005 | No | Waters Xevo-TQ-XS | UPLC-kolom BEH-C18 (1,7 µm), 100 x 2,1 mm | 1 | MassLynx | 330 | Each batch
LAB011 | 3-Hydroxy Carbofuran | 0.055 | solvent based-single level | 10 | Acetonitrile |  |  | No | Mechanical | 120 | DSPE | LC | MS/MS | Triple Quadrupole | Electrospray Ionisation (ESI) | + | Fully identified (SANTE 11945/2015) |  |  |  | Yes | 0.01 | No | Agilent 6462 | Zorbax Eclipse Plus C20 | 1 | Masshunter | 260 | Each batch
LAB012 | 3-Hydroxy Carbofuran | 0.059 | YES | 10 | Acetonitrile |  |  | NO | Mechanical | 120 | None | LC | MS/MS | Triple Quadrupole | Electrospray Ionisation (ESI) | + | Fully identified (SANTE 11945/2015) | 0.1 |  |  | Yes | 0.002 | No |  |  | 5 | MS Workstastion
LAB013 | 3-Hydroxy Carbofuran | 0.0546 | matrix matched- multiple level | 10 | Ethyl acetate |  |  | Yes | Mechanical | 18 | Liquid-Liquid Partitioning | LC | MS/MS | Triple Quadrupole | Electrospray Ionisation (ESI) | + | Fully identified (SANTE 11945/2015) | 0 |  | 2 transitions | Yes | 0.01 | No | Agilent | C18 | 2 | MassHunter | 393 | Each batch
LAB014 | 3-Hydroxy Carbofuran | 0.055 | matrix matched- multiple level | 10 | Acetonitrile |  |  | No | Mechanical |  | SPE | LC | MS/MS | Q-TOF | Electrospray Ionisation (ESI) | + | Fully identified (SANTE 11945/2015) | 0 | 0 |  | Yes | 3005 | No |  |  | 2 |  | 1200 | Once a month
LAB015 | 3-Hydroxy Carbofuran | 0.0490153147211236 | matrix matched-single level | 10 | Acetonitrile |  |  | No | Mechanical | 180 | None | LC | MS/MS | Triple Quadrupole | Electrospray Ionisation (ESI) | + | Fully identified (SANTE 11945/2015) | 6 |  |  | Yes | 0.005 |  | 6473 Agilent | C18 | 5
LAB016 | 3-Hydroxy Carbofuran | 0.051 | matrix matched-single level | 10 | Acetonitrile |  |  | No | Mechanical | 600 | SPE | LC | MS/MS | Q-Orbitrap | Electrospray Ionisation (ESI) | + | Fully identified (SANTE 11945/2017) | 2.73 | 1298 | Accurate Mass=238.10738 | Yes | 0.001 | Yes | Thermofisher QExactive | Accucore aQ | 5 | Tracefinder | 797 | Each batch
LAB018 | 3-Hydroxy Carbofuran | 0.069 | matrix matched- multiple level | 10 | Acetonitrile |  |  | No | Mechanical | 900 | DSPE | LC | MS/MS | Q-TOF | Electrospray Ionisation (ESI) | + | Fully identified (SANTE 11945/2015) | 6 | 5 | accurate mass for 2 ions | Yes | 0.01 | Yes | 6540UHD Accurate-Mass | EclipsePlusC18 | 4 | Masshunter | 700 | Each batch
LAB019 | 3-Hydroxy Carbofuran | 0.055 | solvent based-multiple level | 10 | Acetonitrile |  |  | No | Mechanical | 5 | DSPE | LC | MS/MS | Triple Quadrupole | Electrospray Ionisation (ESI) | + | Fully identified (SANTE 11945/2015) |  |  | 2 transitions | Yes | 0.01 | No | API5500 | C18 | 10 | Analyst | 400 | Daily
LAB020 | 3-Hydroxy Carbofuran | 0.0633 | solvent based-multiple level | 10 | Acetonitrile |  |  | No | Mechanical | 360 | DSPE | LC | MS/MS | Triple Quadrupole | Electrospray Ionisation (ESI) | + | Fully identified (SANTE 11945/2015) | 3 |  | 238.1/163.1. 238.1/181.1 | Yes | 0.005 | No | ABSciex API 4000 | ACE ULTRACORE SUPERC18 2.5um 2.1*100mm | 5 | Analyst 1.6.2 and Multiquant 3.0.2 sMRM extension | 330 | Each batch
LAB021 | 3-Hydroxy Carbofuran |  |  | 10 | Acetonitrile |  |  | No | Manual | 60 | Liquid-Liquid Partitioning | LC | MS | Q-Orbitrap | Electrospray Ionisation (ESI) | + | Tentatively detected | 1.05 | 5 | m/z.RT.IP.Fragments | Yes | 0.01 | Yes | Q_Exactive | C18 | 5 | TraceFinder | 1000 | Once a month
LAB022 | 3-Hydroxy Carbofuran | 0.047 | matrix matched- multiple level | 10 | Acetonitrile |  |  | Yes | Mechanical | 1500 | DSPE | LC | MS/MS | Triple Quadrupole | Electrospray Ionisation (ESI) | + | Fully identified (SANTE 11945/2015) | 0 |  | 2 Transiciones | Yes | 0.01 | No | Agilent G6410 | ZORBAX ECLIPSE | 20 | Mass Hunter | 214 | Each batch
LAB023 | 3-Hydroxy Carbofuran | 0.056 | solvent based-multiple level | 10 | Acetonitrile |  |  | Yes | Mechanical | 900 | DSPE | LC | MS | Q-TOF | Electrospray Ionisation (ESI) | + | Fully identified (SANTE 11945/2015) | 1.8 | 3.48 | accurate mass | Yes | 0.01 | Yes | Bruker Compact | Acquity UPLC BEH C18; 1.7 µm; 2.1x100mm; Waters | 2 | Bruker TASQ 1.4 | 842 | Each batch
LAB024 | 3-Hydroxy Carbofuran | 0.047 | matrix matched- multiple level | 10 | Acetonitrile |  |  | No | Manual | 60 | DSPE | LC | MS/MS | Triple Quadrupole | Electrospray Ionisation (ESI) | + | Fully identified (SANTE 11945/2015) | 0.01 |  |  | Yes | 0.005 | No | THERMO TSQ VANTAGE | ECLIPSE XDBC18 | 10 | TRACEFINDER 3.2 | 200 | Each batch
LAB025 | 3-Hydroxy Carbofuran | 0.06 | standard spiked to pure solvent - multiple level | 10 | Acetonitrile |  |  | Yes | Mechanical | 600 | DSPE | LC | MS/MS | Triple Quadrupole | Electrospray Ionisation (ESI) | + | Fully identified (SANTE 11945/2015) | 2 |  | 238>163. 238>181 | Yes | 0.01 | No | Agilent Technologies 6460 Triple Quad LC/MS | ZORBAX Eclipse Plus C18 RRHD 2.1 x 100 mm 1.8 µm | 1 | MassHunter | 280 | Each batch
LAB026 | 3-Hydroxy Carbofuran | 0.0586 | matrix matched-single level | 10 | Acetonitrile |  |  | No | Manual | 60 |  | LC | MS/MS | Triple Quadrupole | Electrospray Ionisation (ESI) | + | Fully identified (SANTE 11945/2015) | 0 |  | 2 transitions | Yes | 0.005 | No | Agilent 6470 | Zorbax Eclipse Plus C18 RRHD 2.1x150mm 1.8 µm | 5 | Agilent MassHunter Quantitative Analysis (for QQQ) | 495 | Once a week
LAB027 | 3-Hydroxy Carbofuran | 0.042 | solvent based-single level | 10 | Acetonitrile |  |  | no | Mechanical | 300 | Quechers | LC | MSMS | Triple Quadrupole | Electrospray Ionisation (ESI) | positive | Fully identified (SANTE 11945/2015) | 6 |  |  | Yes | 0.01 | No | Waters TQ-S | C18 | 1 | Masslynx |  | Daily
LAB028 | 3-Hydroxy Carbofuran | 0.05 | matrix matched- multiple level | 10 | Acetonitrile |  |  | No | Mechanical | 900 | DSPE | LC | MS/MS | Q-TOF | Electrospray Ionisation (ESI) | + | Fully identified (SANTE 11945/2015) | 0.005 | ´-1.3 | accurate mass. 2 MRM transitions | Yes | 0.01 | Yes | G6540B Agilent | Eclipse Plus C20 | 3 | MassHunter | 1628 | Each batch
LAB029 | 3-Hydroxy Carbofuran | 0.08 | matrix matched- multiple level | 10 | Acetonitrile |  |  | No | Mechanical | 120 | None | LC | MS/MS | Triple Quadrupole | Electrospray Ionisation (ESI) | + | Fully identified (SANTE 11945/2015) |  |  | 2 transitions | Yes | 0.01 | No | Sciex 6500 Qtrap | C18 UPLC | 3 | Multiquant 3x | 300 | each batch
LAB030 | 3-Hydroxy Carbofuran | 0.06 | matrix matched-single level | 10 | Acetonitrile |  |  | No | Manual | 120 | DSPE | LC | MS/MS | Q-TOF | Electrospray Ionisation (ESI) | + | Fully identified (SANTE 11945/2015) | 0.8 | 5 | 2381074 | Yes | 0.002 | Yes | Sciex QTOF 6600 | Waters HSS T3 | 2 | Sciex OS | 480 | Each batch
LAB030 | 3-Hydroxy Carbofuran | 0.07 | matrix matched-single level | 10 | Acetonitrile |  |  | No | Manual | 120 | DSPE | LC | MS/MS | Triple Quadrupole | Electrospray Ionisation (ESI) | + | Fully identified (SANTE 11945/2015) | 0.6 |  | 238-181.238-163 | Yes | 0.002 | No | Sciex QTRAP 4500 | Waters HSS T3 | 2 | Multiquant | 410 | Each batch
LAB031 | 3-Hydroxy Carbofuran | 0.05 | Standard addition | 10 | Acetonitrile |  |  | NO |  |  | PSA | GC | GC |  | Electron Impact (EI) | + |  |  |  |  | YES | 0.01 | Yes |  |  | 2 |  |  | At the beginning and the ending of each Sequenz
LAB031 | 3-Hydroxy Carbofuran | 0.05 | Standard addition | 10 | Acetonitrile |  |  | NO |  |  | PSA | GC | GC |  | Electron Impact (EI) | + |  |  |  |  | YES | 0.01 | Yes |  |  | 2 |  |  | At the beginning and the ending of each Sequenz
LAB032 | 3-Hydroxy Carbofuran | 0.049 | matrix matched-single level | 10 | Acetonitrile |  |  | Yes | Mechanical | 360 | SPE | LC | MS/MS | Triple Quadrupole | Electrospray Ionisation (ESI) | + | Fully identified (SANTE 11945/2015) |  |  |  | Yes | 0.005 | No | Agilent 6490 |  | 1 | MassHunter |  | Daily
LAB033 | 3-Hydroxy Carbofuran | 0.1 | matrix matched- multiple level | 10 | Acetonitrile |  |  | No | Manual | 60 | DSPE | LC | MS/MS | Triple Quadrupole | Electrospray Ionisation (ESI) | + | [5 empty] | 0.01 |  |  |  | 5 |  | 650
LAB034 | 3-Hydroxy Carbofuran | 0.056 | matrix matched- multiple level | 10 | Acetonitrile |  |  | Yes | Mechanical | 900 | DSPE | LC | MS/MS | Q-TOF | Electrospray Ionisation (ESI) | + | Fully identified (SANTE 11945/2015) |  |  |  | Yes | 0.01 | Yes | Bruker Maxis | Dionex Acclaim RSCL | 5 | TASQ |  | Each batch
LAB036 | 3-Hydroxy Carbofuran | 0.0643333333333333 | matrix matched- multiple level | 10 | Acetonitrile |  |  | Yes | Mechanical | 1200 | DSPE | LC | MS/MS | Q-TOF | Electrospray Ionisation (ESI) | + | Fully identified (SANTE 11945/2015) | <6 | -0.1 | accurate mass + product-ion spectrum | Yes | 0.01 |  | TripleTOF 6601 | Agilent Poroshell 120 EC-C18, 4,6 mm x 50 mm | 2 | Sciex OS Q 1.7 | 350 | Each batch
LAB036 | 3-Hydroxy Carbofuran | 0.0753333333333333 | matrix matched- multiple level | 10 | Acetonitrile |  |  | Yes | Mechanical | 1200 | DSPE | LC | MS/MS | Triple Quadrupole | Electrospray Ionisation (ESI) | + | Fully identified (SANTE 11945/2015) | <6 |  | 2 transitions. Ion Ration | Yes | 0.01 |  | Qtrap 6500 | Agilent Poroshell 120 EC-C18, 4,6 mm x 50 mm | 1 | Sciex OS Q 1.7 | 300 | Each batch
LAB037 | 3-Hydroxy Carbofuran | 0.049 | solvent based-multiple level | 10 | Acetonitrile |  |  | Yes | Manual | 60 | DSPE | LC | MS/MS | Triple Quadrupole | Electrospray Ionisation (ESI) | + | Fully identified (SANTE 11945/2015) | 6 | 0.1 | 2 transition | Yes | 0.01 | No | Sciex 6500+ | C18 | 1 | multiquant | 250 | Each batch
LAB038 | 3-Hydroxy Carbofuran | 0.039 | matrix matched- multiple level | 10 | Acetonitrile |  |  | No | Mechanical | 900 | DSPE | LC | MS/MS | Triple Quadrupole | Electrospray Ionisation (ESI) | + | Fully identified (SANTE 11945/2015) | 6 |  |  | Yes | 0.005 | No | Shimadzu | C18 | 5 | Labsolution Insight |  | Each batch
LAB040 | 3-Hydroxy Carbofuran | 0.051 | matrix matched- multiple level | 10 | Acetonitrile |  |  | Yes | Both | 900 | DSPE | LC | MS/MS | Triple Quadrupole | Electrospray Ionisation (ESI) | + | Fully identified (SANTE 11945/2015) | 1 |  | 2 transitions | Yes | 0.005 |  | ABSciex API5500 | C18 aqua | 2 | Analyst 1.7.1 | 550 | Each batch
LAB041 | 3-Hydroxy Carbofuran | 0.067 | matrix matched- multiple level | 10 | Ethyl acetate |  |  | Yes | Mechanical | 3 | Filtration | LC | MS/MS | Triple Quadrupole | Electrospray Ionisation (ESI) | + | Fully identified (SANTE 11945/2015) | 0 |  | 2 transitions | Yes |  |  | Waters Xevo TQ-XS | Waters HSS T3, 150 x 2.1mm, 1.8 µm | 2 | TargetLynx | 523 | Each batch
LAB042 | 3-Hydroxy Carbofuran | 0.063 | matrix matched- multiple level | 10 | Acetonitrile |  |  | No | Mechanical | 90 | DSPE | LC | MS/MS | Triple Quadrupole | Electrospray Ionisation (ESI) | + | Fully identified (SANTE 11945/2015) | 6 |  | 238.0>163.0; 238.0>181.0 | Yes | 0.01 | No | EVOQ-LC (BRUKER) | C18.2,1*100mm | 5 | MS Workstation Version 821-SR1-a | 360 | Each batch
LAB043 | 3-Hydroxy Carbofuran | 0.055 | matrix matched- multiple level | 10 | Acetonitrile |  |  | No | Mechanical | 120 | None | LC | MS/MS | Triple Quadrupole | Electrospray Ionisation (ESI) | + | Fully identified (SANTE 11945/2015) |  |  |  | Yes | 0.003 | No | Sciex 5506 | C24 | 5 |  | 420 | Each batch
LAB044 | 3-Hydroxy Carbofuran | 0.0104 | matrix matched- multiple level | 10 | Acetonitrile |  |  | No | Mechanical | 300 | DSPE | LC | MS | Q-TOF | Electrospray Ionisation (ESI) | + | Fully identified (SANTE 11945/2015) | 0 | 2 | 238.1074 - 168.0574 | Yes | 0.005 | Yes | maXis II Bruker | Accuity UPLC BEH C18 1.7 µm, 2.1x100 mm reversed-phase column | 2 | TASQ Client | 943 | Each batch
LAB045 | 3-Hydroxy Carbofuran | 0.055 | matrix matched- multiple level | 10 | Acetonitrile |  |  | Yes | Mechanical | 60 | DSPE | LC | MS/MS | Triple Quadrupole | Electrospray Ionisation (ESI) | + | Fully identified (SANTE 11945/2015) |  |  | 5 transitions | Yes | 0.01 | No | Waters XEVO TQ-XS | Phenyl | 0.3 | MassLynx 4.2 | 800 | Each batch
LAB046 | 3-Hydroxy Carbofuran | 0.042 | matrix matched- multiple level | 15 | Acetone | Dichloromethane | Petroleum ether | No | None |  | Liquid-Liquid Partitioning | LC | MS/MS | Triple Quadrupole | Electrospray Ionisation (ESI) | + | Fully identified (SANTE 11945/2015) |  |  | 2 transitions | Yes | 0.01 | No | Agilent 6490 | C18 150*2.1mm | 5 | Masshunter | 306 | Each batch
LAB047 | 3-Hydroxy Carbofuran | 0.07 | solvent based-multiple level | 10 | Acetonitrile |  |  | No | Mechanical | 120 | Liquid-Liquid Partitioning | LC | MS/MS | Triple Quadrupole | Electrospray Ionisation (ESI) | + | Fully identified (SANTE 11945/2015) | 10 |  | 255/163. 255/220 | Yes | 0.01 | No | Sciex 6500+ QTRAP | Atlantis T3, 2,1x100 mm, 3um | 2 | Analyst/MultiQuant
LAB048 | 3-Hydroxy Carbofuran | 0.076 | matrix matched-single level | 5 | Acetonitrile |  |  | No | Mechanical | 180 | None | LC | MS/MS | Triple Quadrupole | Electrospray Ionisation (ESI) | + | Fully identified (SANTE 11945/2015) | >0.1 |  | 2 transitions | Yes | 0.01 | No | Agilent 6495 | C-18 | 2 | MassHunter | 800 | Each batch
LAB049 | 3-Hydroxy Carbofuran | 0.039 | solvent based-multiple level | 5 | Acetonitrile | Other (specify) Water |  | No | Mechanical | 300 | SPE | LC | MS/MS | Triple Quadrupole | Atmospheric Pressure Chemical Ionisation (APCI ) | + | Fully identified (SANTE 11945/2015) | 1.8 | 1 | 2 transitions | Yes | 0.01 | No | Waters Xevo TQ-S | Aquity UPLC BEH C18 | 0.5 | Masslynx | 700 | Daily
LAB049 | 3-Hydroxy Carbofuran | 0.042 | solvent based-multiple level | 5 | Acetonitrile | Other (specify) Water |  | No | Mechanical | 300 | SPE | LC | MS/MS | Triple Quadrupole | Atmospheric Pressure Chemical Ionisation (APCI ) | + | Fully identified (SANTE 11945/2015) | 1.8 | 1 | 2 transitions | Yes | 0.01 | No | Waters Xevo TQ-XS | Aquity UPLC BEH C18 | 0.5 | Masslynx | 700 | Daily
LAB051 | 3-Hydroxy Carbofuran | 0.046 | matrix matched- multiple level | 5 | Acetonitrile |  |  | Yes | Mechanical | 240 | None | LC | MS/MS | Triple Quadrupole | Electrospray Ionisation (ESI) | + | Fully identified (SANTE 11945/2015) |  |  | 2 transitions | Yes | 0.01 | No | UPLC-MSMS | Sunfire C18 | 2 | Masslynx | 350 | Each batch
LAB052 | 3-Hydroxy Carbofuran | 0.114 | matrix matched- multiple level | 10 | Acetonitrile |  |  | No | Mechanical | 900 | None | LC | MS | Q-Orbitrap | Electrospray Ionisation (ESI) | + | Tentatively detected | 0.01 | 10 | Accurate mass. 2-fragments | yes | 0.01 | Yes | Q-Exactive-Elite | C18 | 10 | Compound discoverer 3.2 and Trace Finder |  | always
LAB053 | 3-Hydroxy Carbofuran |  |  | 10 | Acetonitrile |  |  | No | Mechanical | 600 | DSPE | LC | MS/MS | TOF | Electrospray Ionisation (ESI) | + | Fully identified (SANTE 11945/2015) | 1.8 | 2.34 | accurate mass + 2 transitions or more | Yes | 0.01 | Yes | Bruker Impact II | C18 | 20 | TASQ |  | Other (specify)
LAB054 | 3-Hydroxy Carbofuran | 0.0854 | matrix matched- multiple level | 10 | Acetonitrile |  |  | No | Mechanical | 5 | DSPE | LC | MS/MS | Triple Quadrupole | Electrospray Ionisation (ESI) | + | Fully identified (SANTE 11945/2015) | 6 |  | 2 transitions | Yes | 0.01 | No | Varian 320-MS | C18 | 10 | MassHunter | 136 | Each batch
LAB055 | 3-Hydroxy Carbofuran | 0.21 | matrix matched- multiple level | 10 | Acetonitrile |  |  | No | Manual | 120 | SPE | LC | MS/MS | Triple Quadrupole | Electrospray Ionisation (ESI) | + | Fully identified (SANTE 11945/2015) |  |  | 2 transition | Yes | 0.01 | No | ABSciex 6500+ | ZORBAX ECLIPSE | 2 | Analisis/MassHunter | 600 | Each batch
LAB056 | 3-Hydroxy Carbofuran | 0.059 | matrix matched- multiple level | 10 | Acetonitrile |  |  | No | Mechanical | 120 | None | LC | MS/MS | Triple Quadrupole | Electrospray Ionisation (ESI) | + | Fully identified (SANTE 11945/2015) | <6 |  |  | Yes | 0.003 | No | 6495 | Zorbax | 5 | MassHunter | 686 | Daily
LAB057 | 3-Hydroxy Carbofuran | 0.0459 | matrix matched- multiple level |  | Acetonitrile |  |  | No | Mechanical | 300 |  | LC | MS/MS | Triple Quadrupole | Electrospray Ionisation (ESI) |  | Fully identified (SANTE 11945/2015) |  |  |  | Yes | 0.01 |  |  |  | 1 | MASSHUNTER | 230 | Each batch
LAB058 | 3-Hydroxy Carbofuran | 0.047 | solvent based-multiple level | 10 | Acetonitrile |  |  | No | Mechanical | 120 | DSPE | LC | MS/MS | Triple Quadrupole | Electrospray Ionisation (ESI) | + | Fully identified (SANTE 11945/2015) |  |  |  | Yes | 0.01 | No | Waters | C18 | 5 | Mass Lynx
LAB059 | 3-Hydroxy Carbofuran | 0.037 | multi level in solvent | 10 | Acetonitrile |  |  | no | mechanical | 300 |  | LC | MS/MS | Triple Quadrupole | Electrospray Ionisation (ESI) | + | fully identfied |  |  | 2 transitions | yes | 0.01 | No | Varian ProStar HPLC + 320-MS | Kinetex C18 2.6 um, 50x2.1 mm | 10 | Workstation | 400 | Each sequence
LAB060 | 3-Hydroxy Carbofuran |  | no | 10 | acetonitrile |  |  | no | shaking | 60 | SPE | LC | MS |  | Electron Impact (EI) |  | LCMSMS | 0.1 |  |  | yes | 0.005 | No |  |  | 2
LAB061 | 3-Hydroxy Carbofuran | 0.04 | matrix matched- multiple level | 10 | Acetonitrile |  |  | Yes | Both | 90 | DSPE | LC | MS/MS | Orbitrap | Electrospray Ionisation (ESI) |  |  |  | 10 | accurate mass | Yes | 0.01 | Yes | Thermo Q-Exactive | Zorbax Eclipse XDB-C18 | 1 |  | 1000 | Each batch
LAB062 | 3-Hydroxy Carbofuran | 0.039 | solvent based-multiple level | 10 | Acetonitrile |  |  | No | Mechanical | 60 | DSPE | LC | MS/MS | Triple Quadrupole | Electrospray Ionisation (ESI) | + | Fully identified (SANTE 11945/2015) |  |  | 2 transitions | Yes | 0.01 | No | API 4000 | C18 5 cm | 5 | Analyst | 750 | Never
LAB063 | 3-Hydroxy Carbofuran | 0.0377 | matrix matched- multiple level | 10 | Acetonitrile |  |  | No | Manual | 60 | DSPE | LC | MS/MS | Triple Quadrupole | Electrospray Ionisation (ESI) | + | Fully identified (SANTE 11945/2015) | 6 |  |  | Yes | 0.01 |  |  |  | 2 |  | 400 | Each batch
LAB064 | 3-Hydroxy Carbofuran |  |  | 10 | Acetonitrile |  |  | No | Manual | 180 | None | LC | Other (HRMS) | Q-TOF | Electrospray Ionisation (ESI) | + | Fully identified (SANTE 11945/2015) | 0 | 1.2 | accurate mass. HRMS/MS fragments; RT | Yes | 0.01 | Yes | Agilent Ion-Mobility Q-TOF 6563 | Acquity HSS T3 (100 × 2.1 mm × 1.8 mm) | 5 | Agilent MassHunter | 1100 | Each batch
LAB064 | 3-Hydroxy Carbofuran | 0.05 | matrix matched-single level | 10 | Acetonitrile |  |  | No | Manual | 180 | None | LC | MS/MS | Triple Quadrupole | Electrospray Ionisation (ESI) | + | Fully identified (SANTE 11945/2015) | 0 |  | 2 transitions | Yes | 0.01 | No | Agilent 1290 Infinity II, Agilent 6495C | Acquity HSS T3 (100 × 2.1 mm × 1.8 mm) | 2 | Agilent MassHunter | 450 | Each batch
LAB065 | 3-Hydroxy Carbofuran | 0.0408 | matrix matched- multiple level | 10 | Acetonitrile |  |  | No | Manual | 120 | DSPE | LC | MS/MS | Triple Quadrupole | Electrospray Ionisation (ESI) | + | Fully identified (SANTE 11945/2015) |  |  |  | Yes | 0.005 | No | LCMS-8050 | C18 | 1 |  |  | Daily

## Acephate
LAB Code | Pesticide | Estimated concentration (mg/kg) | Calibration for quantification | Sample weight (g) | Extraction solvent 1: | Extraction solvent 2: | Extraction solvent 3: | Is the pH adjusted? | Agitation mode: | Agitation time (s) | Clean up: | Chromatographic Technique: | Detector | Analyser: | Ionization Mode: | Polarity | How was the identification done? | RT Deviation (s) | MS Tolerance (ppm) | Other identification details (e.g. 1 transition. 2 transitions. accurate mass): | Is this pesticide included in your routine scope? | What is your screening detection limit (mg/kg) | Full Scan? | Instrument model: | Column Type: | Injecton Volume (µL) | Software | No. of PESTICIDES in method or library (only pesticides) | How frequently do you use a standard solution for your screening method?
LAB001 | Acephate | 0.0912240645437105 | Matrix matched - Single level | 10 | Acetonitrile (1% acetic acid) |  |  | No | Homogenizer and Mechanical shaking | 600 | SPE-Column（Carbon/NH2) | LC | Q-TOF | Q-TOF | Electrospray Ionisation (ESI) | Positive | Fully identified（SANTE 11945/2017） | ±30 | 35 | / | YES | 0.001 | Yes | Agilent-6545 | C18 | 2 | Agilent Q-TOF Quantitative Analysis | 1150 | Each batch
LAB002 | Acephate | 0.071 | solvent based-multiple level | 10 | Acetonitrile |  |  | No | Mechanical | 600 | DSPE | LC | MS/MS | Q-Orbitrap | Electrospray Ionisation (ESI) | + | Fully identified (SANTE 11945/2015) | 0.6 | 5 |  | Yes | 0.005 | Yes | Q-Exactive | Thermo aQ C18 | 1 | Tracefinder 4.1 | 800 | Each batch
LAB002 | Acephate | 0.072 | solvent based-multiple level | 10 | Acetonitrile |  |  | No | Mechanical | 600 | DSPE | LC | MS/MS | Triple Quadrupole | Electrospray Ionisation (ESI) | + | Fully identified (SANTE 11945/2015) | 0 |  |  | Yes | 0.01 | No | Agilent 6470A | Zorbax EclipsePlus C18 | 1 | Masshunter B09 | 261 | Each batch
LAB003 | Acephate | 0.0947 | matrix matched- multiple level | 10 | Acetonitrile |  |  | Yes | Mechanical | 180 | None | LC | MS/MS | Triple Quadrupole | Electrospray Ionisation (ESI) | + | Fully identified (SANTE 11945/2015) | 6 |  | 2 Transitions | Yes | 0.003 | No | Agilent 6470 LC/TQ | C18 | 2 | MassHunter | 432 | Each batch
LAB004 | Acephate | 0.102 | matrix matched- multiple level | 10 | Acetonitrile |  |  | No | Mechanical | 300 | SPE | LC | MS/MS | Triple Quadrupole | Electrospray Ionisation (ESI) | + | Fully identified (SANTE 11945/2015) | <0.1 min |  | 2 transitions | Yes | 0.01 | No | UPLC-Waters TQ-Xsmicro | C18 | 10 | Masslynx 4,2 | 400 | Each batch
LAB005 | Acephate | 0.1189 | solvent based-single level | 15 | Acetonitrile |  |  | No | Both | 900 | None | LC | MS/MS | Q-trap | Electrospray Ionisation (ESI) | + | Fully identified (SANTE 11945/2015) | 5 |  | MSMS spectrum | Yes | 0.005 | No | 6500+ | HSST3 | 0.25 | Analyst/Masterview | 382 | Each batch
LAB006 | Acephate | 0.072 | solvent based-multiple level | 10 | Ethyl acetate |  |  | No | Mechanical | 1200 | None | LC | MS/MS | Triple Quadrupole | Electrospray Ionisation (ESI) | + | Fully identified (SANTE 11945/2015) |  |  |  | Yes | 0.005 | No | Agilent 6495C | Waters HSS T3 | 2 | MassHunter | 311 | Each batch
LAB009 | Acephate | 0.0829 | matrix matched-single level | 10 | Acetonitrile |  |  | No | Mechanical | 600 | SPE | LC | MS/MS | Q-TOF | Electrospray Ionisation (ESI) | + | Fully identified (SANTE 11945/2017) | 0.342 | -0.1049 | Accurate Mass=184.0192 | Yes | 0.001 | Yes | Agilent 1290-6545 | ZORBAX SB-C18 | 5 | Masshunter | 842 | Each batch
LAB010 | Acephate | 0.0785964912280702 | matrix matched- multiple level | 15 | Acetone | Petroleum ether | Dichloromethane | No | Mechanical | 120 | None | LC | MS/MS | Triple Quadrupole | Electrospray Ionisation (ESI) | + | Fully identified (SANTE 11945/2015) | 1 |  | transition 183.9>142.8 & 183.9>94.6 | Yes | 0.005 | No | Waters Xevo-TQ-XS | UPLC-kolom BEH-C18 (1,7 µm), 100 x 2,1 mm | 1 | MassLynx | 330 | Each batch
LAB011 | Acephate | 0.06 | solvent based-single level | 10 | Acetonitrile |  |  | No | Mechanical | 120 | DSPE | LC | MS/MS | Triple Quadrupole | Electrospray Ionisation (ESI) | + | Fully identified (SANTE 11945/2015) |  |  |  | Yes | 0.01 | No | Agilent 6460 | Zorbax Eclipse Plus C18 | 1 | Masshunter | 260 | Each batch
LAB012 | Acephate | 0.12 | YES | 10 | Acetonitrile |  |  | NO | Mechanical | 120 | None | LC | MS/MS | Triple Quadrupole | Electrospray Ionisation (ESI) | + | Fully identified (SANTE 11945/2015) | 0.1 |  |  | Yes | 0.002 | No |  |  | 5 | MS Workstastion
LAB013 | Acephate | 0.0777 | matrix matched- multiple level | 10 | Ethyl acetate |  |  | Yes | Mechanical | 18 | Liquid-Liquid Partitioning | LC | MS/MS | Triple Quadrupole | Electrospray Ionisation (ESI) | + | Fully identified (SANTE 11945/2015) | 0 |  | 2 transitions | Yes | 0.01 | No | Agilent | C18 | 2 | MassHunter | 393 | Each batch
LAB014 | Acephate | 0.031 | matrix matched- multiple level | 10 | Acetonitrile |  |  | No | Mechanical |  | SPE | LC | MS/MS | Q-TOF | Electrospray Ionisation (ESI) | + | Fully identified (SANTE 11945/2015) | 0 | 0 |  | Yes | 0.005 | No |  |  | 2 |  | 1200 | Once a month
LAB015 | Acephate | 0.0703987285793256 | matrix matched-single level | 10 | Acetonitrile |  |  | No | Mechanical | 180 | None | LC | MS/MS | Triple Quadrupole | Electrospray Ionisation (ESI) | + | Fully identified (SANTE 11945/2015) | 6 |  |  | Yes | 0.005 |  | 6470 Agilent | C18 | 5
LAB016 | Acephate | 0.075 | matrix matched-single level | 10 | Acetonitrile |  |  | No | Mechanical | 600 | SPE | LC | MS/MS | Q-Orbitrap | Electrospray Ionisation (ESI) | + | Fully identified (SANTE 11945/2017) | 2.22 | 0.167 | Accurate Mass=184.01918 | Yes | 0.001 | Yes | Thermofisher QExactive | Accucore aQ | 5 | Tracefinder | 797 | Each batch
LAB018 | Acephate | 0.167 | matrix matched- multiple level | 10 | Acetonitrile |  |  | No | Mechanical | 900 | DSPE | LC | MS/MS | Q-TOF | Electrospray Ionisation (ESI) | + | Fully identified (SANTE 11945/2015) | 6 | 5 | accurate mass for 2 ions | Yes | 0.01 | Yes | 6540UHD Accurate-Mass | EclipsePlusC18 | 4 | Masshunter | 700 | Each batch
LAB019 | Acephate | 0.095 | solvent based-multiple level | 10 | Acetonitrile |  |  | No | Mechanical | 5 | DSPE | LC | MS/MS | Triple Quadrupole | Electrospray Ionisation (ESI) | + | Fully identified (SANTE 11945/2015) |  |  | 2 transitions | Yes | 0.01 | No | API5500 | C18 | 10 | Analyst | 400 | Daily
LAB020 | Acephate | 0.0837 | solvent based-multiple level | 10 | Acetonitrile |  |  | No | Mechanical | 360 | DSPE | LC | MS/MS | Triple Quadrupole | Electrospray Ionisation (ESI) | + | Fully identified (SANTE 11945/2015) | 1 |  | 184.1/142.9. 184.1/124.8 | Yes | 0.01 | No | ABSciex API 4000 | ACE ULTRACORE SUPERC18 2.5um 2.1*100mm | 5 | Analyst 1.6.2 and Multiquant 3.0.2 sMRM extension | 330 | Each batch
LAB021 | Acephate |  |  | 10 | Acetonitrile |  |  | No | Manual | 60 | Liquid-Liquid Partitioning | LC | MS | Q-Orbitrap | Electrospray Ionisation (ESI) | + | Tentatively detected | 21.9 | 5 | m/z.RT.IP.Fragments | Yes | 0.01 | Yes | Q_Exactive | C18 | 5 | TraceFinder | 1000 | Once a month
LAB022 | Acephate | 0.068 | matrix matched- multiple level | 10 | Acetonitrile |  |  | Yes | Mechanical | 1500 | DSPE | LC | MS/MS | Triple Quadrupole | Electrospray Ionisation (ESI) | + | Fully identified (SANTE 11945/2015) | 0 |  | 2 Transiciones | Yes | 0.01 | No | Agilent G6410 | ZORBAX ECLIPSE | 20 | Mass Hunter | 214 | Each batch
LAB023 | Acephate | 0.074 | solvent based-multiple level | 10 | Acetonitrile |  |  | Yes | Mechanical | 900 | DSPE | LC | MS | Q-TOF | Electrospray Ionisation (ESI) | + | Fully identified (SANTE 11945/2015) | 1.8 | 2.95 | accurate mass | Yes | 0.01 | Yes | Bruker Compact | Acquity UPLC BEH C18; 1.7 µm; 2.1x100mm; Waters | 2 | Bruker TASQ 1.4 | 842 | Each batch
LAB024 | Acephate | 0.029 | matrix matched- multiple level | 10 | Acetonitrile |  |  | No | Manual | 60 | DSPE | LC | MS/MS | Triple Quadrupole | Electrospray Ionisation (ESI) | + | Fully identified (SANTE 11945/2015) | 0.01 |  |  | Yes | 0.005 | No | THERMO TSQ VANTAGE | ECLIPSE XDBC18 | 10 | TRACEFINDER 3.2 | 200 | Each batch
LAB025 | Acephate | 0.08 | standard spiked to pure solvent - multiple level | 10 | Acetonitrile |  |  | Yes | Mechanical | 600 | DSPE | LC | MS/MS | Triple Quadrupole | Electrospray Ionisation (ESI) | + | Fully identified (SANTE 11945/2015) | 2 |  | 184>143. 184>125 | Yes | 0.01 | No | Agilent Technologies 6460 Triple Quad LC/MS | ZORBAX Eclipse Plus C18 RRHD 2.1 x 100 mm 1.8 µm | 1 | MassHunter | 280 | Each batch
LAB026 | Acephate | 0.0807 | matrix matched-single level | 10 | Acetonitrile |  |  | No | Manual | 60 |  | LC | MS/MS | Triple Quadrupole | Electrospray Ionisation (ESI) | + | Fully identified (SANTE 11945/2015) | 0 |  | 2 transitions | Yes | 0.005 | No | Agilent 6470 | Zorbax Eclipse Plus C18 RRHD 2.1x150mm 1.8 µm | 5 | Agilent MassHunter Quantitative Analysis (for QQQ) | 495 | Once a week
LAB027 | Acephate | 0.099 | solvent based-single level | 10 | Acetonitrile |  |  | no | Mechanical | 300 | Quechers | LC | MSMS | Triple Quadrupole | Electrospray Ionisation (ESI) | positive | Fully identified (SANTE 11945/2015) | 6 |  |  | Yes | 0.01 | No | Waters TQ-S | C18 | 1 | Masslynx |  | Daily
LAB028 | Acephate | 0.08 | matrix matched- multiple level | 10 | Acetonitrile |  |  | No | Mechanical | 900 | DSPE | LC | MS/MS | Q-TOF | Electrospray Ionisation (ESI) | + | Fully identified (SANTE 11945/2015) | 0.016 | ´-4.73 | accurate mass. 2 MRM transitions | Yes | 0.01 | Yes | G6540B Agilent | Eclipse Plus C19 | 3 | MassHunter | 1628 | Each batch
LAB029 | Acephate | 0.166 | matrix matched- multiple level | 10 | Acetonitrile |  |  | No | Mechanical | 120 | None | LC | MS/MS | Triple Quadrupole | Electrospray Ionisation (ESI) | + | Fully identified (SANTE 11945/2015) |  |  | 2 transitions | Yes | 0.01 | No | Sciex 6500 Qtrap | C18 UPLC | 3 | Multiquant 3x | 300 | each batch
LAB030 | Acephate | 0.09 | matrix matched-single level | 10 | Acetonitrile |  |  | No | Manual | 120 | DSPE | LC | MS/MS | Q-TOF | Electrospray Ionisation (ESI) | + | Fully identified (SANTE 11945/2015) | 1.2 | 5 | 1840192 | Yes | 0.002 | Yes | Sciex QTOF 6600 | Waters HSS T3 | 2 | Sciex OS | 480 | Each batch
LAB030 | Acephate | 0.085 | matrix matched-single level | 10 | Acetonitrile |  |  | No | Manual | 120 | DSPE | LC | MS/MS | Triple Quadrupole | Electrospray Ionisation (ESI) | + | Fully identified (SANTE 11945/2015) | 0 |  | 184-143.184-125 | Yes | 0.002 | No | Sciex QTRAP 4500 | Waters HSS T3 | 2 | Multiquant | 410 | Each batch
LAB030 | Acephate | 0.091 | matrix matched-single level | 10 | Acetonitrile |  |  | No | Manual | 120 | DSPE | GC | MS/MS | Triple Quadrupole | Electron Impact (EI) | + | Fully identified (SANTE 11945/2015) | 0.3 |  | 136-94.136-42 | Yes | 0.002 | No | Agilent 7000D | HP-5ms UI | 1 | Masshunter | 267 | Each batch
LAB031 | Acephate | 0.1 | Standard addition | 10 | Acetonitrile |  |  | NO |  |  | PSA | GC | GC |  | Electron Impact (EI) | + |  |  |  |  | YES | 0.01 | Yes |  |  | 2 |  |  | At the beginning and the ending of each Sequenz
LAB031 | Acephate | 0.1 | Standard addition | 10 | Acetonitrile |  |  | NO |  |  | PSA | GC | GC |  | Electron Impact (EI) | + |  |  |  |  | YES | 0.01 | Yes |  |  | 2 |  |  | At the beginning and the ending of each Sequenz
LAB032 | Acephate | 0.105 | matrix matched-single level | 10 | Acetonitrile |  |  | Yes | Mechanical | 360 | SPE | LC | MS/MS | Triple Quadrupole | Electrospray Ionisation (ESI) | + | Fully identified (SANTE 11945/2015) |  |  |  | Yes | 0.005 | No | Agilent 6490 |  | 1 | MassHunter |  | Daily
LAB033 | Acephate | 0.06 | matrix matched- multiple level | 10 | Acetonitrile |  |  | No | Manual | 60 | DSPE | LC | MS/MS | Triple Quadrupole | Electrospray Ionisation (ESI) | + | [5 empty] | 0.01 |  |  |  | 5 |  | 650
LAB034 | Acephate | 0.033 | matrix matched- multiple level | 10 | Acetonitrile |  |  | Yes | Mechanical | 900 | DSPE | LC | MS/MS | Q-TOF | Electrospray Ionisation (ESI) | + | Fully identified (SANTE 11945/2015) |  |  |  | Yes | 0.01 | Yes | Bruker Maxis | Dionex Acclaim RSCL | 5 | TASQ |  | Each batch
LAB036 | Acephate | 0.0963333333333333 | matrix matched- multiple level | 10 | Acetonitrile |  |  | Yes | Mechanical | 1200 | DSPE | LC | MS/MS | Q-TOF | Electrospray Ionisation (ESI) | + | Fully identified (SANTE 11945/2015) | <6 | -3.4 | accurate mass + product-ion spectrum | Yes | 0.01 |  | TripleTOF 6600 | Agilent Poroshell 120 EC-C18, 4,6 mm x 50 mm | 2 | Sciex OS Q 1.7 | 350 | Each batch
LAB036 | Acephate | 0.111666666666667 | matrix matched- multiple level | 10 | Acetonitrile |  |  | Yes | Mechanical | 1200 | DSPE | LC | MS/MS | Triple Quadrupole | Electrospray Ionisation (ESI) | + | Fully identified (SANTE 11945/2015) | <6 |  | 2 transitions. Ion Ration | Yes | 0.01 |  | Qtrap 6500 | Agilent Poroshell 120 EC-C18, 4,6 mm x 50 mm | 1 | Sciex OS Q 1.7 | 300 | Each batch
LAB037 | Acephate | 0.072 | solvent based-multiple level | 10 | Acetonitrile |  |  | Yes | Manual | 60 | DSPE | LC | MS/MS | Triple Quadrupole | Electrospray Ionisation (ESI) | + | Fully identified (SANTE 11945/2015) | 6 | 0.1 | 2 transition | Yes | 0.01 | No | Sciex 6500+ | C18 | 1 | multiquant | 250 | Each batch
LAB038 | Acephate | 0.019 | matrix matched- multiple level | 10 | Acetonitrile |  |  | No | Mechanical | 900 | DSPE | LC | MS/MS | Triple Quadrupole | Electrospray Ionisation (ESI) | + | Fully identified (SANTE 11945/2015) | 6 |  |  | Yes | 0.005 | No | Shimadzu | C18 | 5 | Labsolution Insight |  | Each batch
LAB040 | Acephate | 0.057 | matrix matched- multiple level | 10 | Acetonitrile |  |  | Yes | Both | 900 | DSPE | LC | MS/MS | Triple Quadrupole | Electrospray Ionisation (ESI) | + | Fully identified (SANTE 11945/2015) | 1 |  | 2 transitions | Yes | 0.01 |  | ABSciex API5500 | C18 aqua | 2 | Analyst 1.7.1 | 550 | Each batch
LAB041 | Acephate | 0.097 | matrix matched- multiple level | 10 | Ethyl acetate |  |  | Yes | Mechanical | 3 | Filtration | LC | MS/MS | Triple Quadrupole | Electrospray Ionisation (ESI) | + | Fully identified (SANTE 11945/2015) | 0 |  | 2 transitions | Yes |  |  | Waters Xevo TQ-XS | Waters HSS T3, 150 x 2.1mm, 1.8 µm | 2 | TargetLynx | 523 | Each batch
LAB042 | Acephate | 0.13 | matrix matched- multiple level | 10 | Acetonitrile |  |  | No | Mechanical | 90 | DSPE | LC | MS/MS | Triple Quadrupole | Electrospray Ionisation (ESI) | + | Fully identified (SANTE 11945/2015) | 6 |  | 201.0>143.0; 201.0>184.0 | Yes | 0.01 | No | EVOQ-LC (BRUKER) | C18.2,1*100mm | 5 | MS Workstation Version 821-SR1-a | 360 | Each batch
LAB043 | Acephate | 0.11 | matrix matched- multiple level | 10 | Acetonitrile |  |  | No | Mechanical | 120 | None | LC | MS/MS | Triple Quadrupole | Electrospray Ionisation (ESI) | + | Fully identified (SANTE 11945/2015) |  |  |  | Yes | 0.003 | No | Sciex 5501 | C19 | 5 |  | 420 | Each batch
LAB044 | Acephate | 0.091 | matrix matched- multiple level | 10 | Acetonitrile |  |  | No | Mechanical | 300 | DSPE | LC | MS/MS | Triple Quadrupole | Electrospray Ionisation (ESI) | + | Tentatively detected | 0 | >5 | 183>143 (only 1 trans) | Yes | 0.005 | No | Evoq Bruker | Accuity UPLC BEH C18 1.7 µm, 2.1x100 mm reversed-phase column | 1 | Bruker MS workstation 8.2.1 | 152 | Each batch
LAB045 | Acephate | 0.105 | matrix matched- multiple level | 10 | Acetonitrile |  |  | Yes | Mechanical | 60 | DSPE | LC | MS/MS | Triple Quadrupole | Electrospray Ionisation (ESI) | + | Fully identified (SANTE 11945/2015) |  |  | 2 transitions | Yes | 0.01 | No | Waters XEVO TQ-XS | Phenyl | 0.3 | MassLynx 4.2 | 800 | Each batch
LAB046 | Acephate | 0.072 | matrix matched- multiple level | 15 | Acetone | Dichloromethane | Petroleum ether | No | None |  | Liquid-Liquid Partitioning | LC | MS/MS | Triple Quadrupole | Electrospray Ionisation (ESI) | + | Fully identified (SANTE 11945/2015) |  |  | 2 transitions | Yes | 0.01 | No | Agilent 6490 | C18 150*2.1mm | 5 | Masshunter | 306 | Each batch
LAB047 | Acephate | 0.097 | solvent based-multiple level | 10 | Acetonitrile |  |  | No | Mechanical | 120 | Liquid-Liquid Partitioning | LC | MS/MS | Triple Quadrupole | Electrospray Ionisation (ESI) | + | Fully identified (SANTE 11945/2015) | 10 |  | 184/143. 184/125 | Yes | 0.01 | No | Sciex 6500+ QTRAP | Atlantis T3, 2,1x100 mm, 3um | 2 | Analyst/MultiQuant
LAB048 | Acephate | 0.14 | matrix matched-single level | 5 | Acetonitrile |  |  | No | Mechanical | 180 | None | LC | MS/MS | Triple Quadrupole | Electrospray Ionisation (ESI) | + | Fully identified (SANTE 11945/2015) | >0.1 |  | 2 transitions | Yes | 0.01 | No | Agilent 6495 | C-18 | 2 | MassHunter | 800 | Each batch
LAB049 | Acephate | 0.067 | solvent based-multiple level | 5 | Acetonitrile | Other (specify) Water |  | No | Mechanical | 300 | SPE | LC | MS/MS | Triple Quadrupole | Atmospheric Pressure Chemical Ionisation (APCI ) | + | Fully identified (SANTE 11945/2015) | 1.8 | 1 | 2 transitions | Yes | 0.01 | No | Waters Xevo TQ-XS | Aquity UPLC BEH C18 | 0.5 | Masslynx | 700 | Daily
LAB051 | Acephate | 0.086 | matrix matched- multiple level | 5 | Acetonitrile |  |  | Yes | Mechanical | 240 | None | LC | MS/MS | Triple Quadrupole | Electrospray Ionisation (ESI) | + | Fully identified (SANTE 11945/2015) |  |  | 2 transitions | Yes | 0.01 | No | UPLC-MSMS | Sunfire C18 | 2 | Masslynx | 350 | Each batch
LAB052 | Acephate | 0.0965 | matrix matched- multiple level | 10 | Acetonitrile |  |  | No | Mechanical | 900 | None | LC | MS | Q-Orbitrap | Electrospray Ionisation (ESI) | + | Tentatively detected | 0.01 | 10 | Accurate mass. 2-fragments | yes | 0.01 | Yes | Q-Exactive-Elite | C18 | 10 | Compound discoverer 3.2 and Trace Finder |  | always
LAB053 | Acephate |  |  | 10 | Acetonitrile |  |  | No | Mechanical | 600 | DSPE | LC | MS/MS | TOF | Electrospray Ionisation (ESI) | + | Fully identified (SANTE 11945/2015) | 3.6 | 1.47 | accurate mass + 2 transitions or more | Yes | 0.01 | Yes | Bruker Impact II | C18 | 20 | TASQ |  | Other (specify)
LAB054 | Acephate | 0.0897 | matrix matched- multiple level | 10 | Acetonitrile |  |  | No | Mechanical | 5 | DSPE | LC | MS/MS | Triple Quadrupole | Electrospray Ionisation (ESI) | + | Fully identified (SANTE 11945/2015) | 6 |  | 2 transitions | Yes | 0.01 | No | Varian 320-MS | C18 | 10 | MassHunter | 136 | Each batch
LAB055 | Acephate | 0.21 | matrix matched- multiple level | 10 | Acetonitrile |  |  | No | Manual | 120 | SPE | GC | MS/MS | Triple Quadrupole | Electrospray Ionisation (ESI) | + | Fully identified (SANTE 11945/2015) |  |  | 2 transition | Yes | 0.01 | No | ABSciex 6500+ | ZORBAX ECLIPSE | 2 | Analisis/MassHunter | 600 | Each batch
LAB056 | Acephate | 0.107 | matrix matched- multiple level | 10 | Acetonitrile |  |  | No | Mechanical | 120 | None | LC | MS/MS | Triple Quadrupole | Electrospray Ionisation (ESI) | + | Fully identified (SANTE 11945/2015) | <6 |  |  | Yes | 0.003 | No | 6495 | Zorbax | 5 | MassHunter | 686 | Daily
LAB057 | Acephate | 0.072 | matrix matched- multiple level |  | Acetonitrile |  |  | No | Mechanical | 300 |  | LC | MS/MS | Triple Quadrupole | Electrospray Ionisation (ESI) |  | Fully identified (SANTE 11945/2015) |  |  |  | Yes | 0.01 |  |  |  | 1 | MASSHUNTER | 230 | Each batch
LAB058 | Acephate | 0.069 | solvent based-multiple level | 10 | Acetonitrile |  |  | No | Mechanical | 120 | DSPE | LC | MS/MS | Triple Quadrupole | Electrospray Ionisation (ESI) | + | Fully identified (SANTE 11945/2015) |  |  |  | Yes | 0.01 | No | Waters | C18 | 5 | Mass Lynx
LAB059 | Acephate | 0.077 | multi level in matrix | 10 | Acetonitrile |  |  | no | mechanical | 300 | dSPE: PSA + MgSO4 | GC | MS/MS | Triple Quadrupole | Electron Impact (EI) |  | fully identfied |  |  | 3 transitions | yes | 0.01 | No | Varian 3800 GC + 320-MS | Restek Rxi-5ms with integra guard | 3 | Workstation | 400 | Each sequence
LAB060 | Acephate |  | no | 10 | acetonitrile |  |  | no | shaking | 60 | SPE | LC | MS |  | Electron Impact (EI) |  | LCMSMS | 0.1 |  |  | yes | 0.005 | No |  |  | 2
LAB061 | Acephate | 0.04 | matrix matched- multiple level | 10 | Acetonitrile |  |  | Yes | Both | 90 | DSPE | LC | MS/MS | Q-TOF | Electrospray Ionisation (ESI) |  |  |  | 10 | accurate mass | Yes | 0.01 | Yes | Agilent 6550 | Zorbax Eclipse XDB-C18 | 1 |  | 700 | Each batch
LAB062 | Acephate | 0.036 | solvent based-multiple level | 10 | Acetonitrile |  |  | No | Mechanical | 60 | DSPE | LC | MS/MS | Triple Quadrupole | Electrospray Ionisation (ESI) | + | Fully identified (SANTE 11945/2015) |  |  | 2 transitions | Yes | 0.01 | No | API 4000 | C18 5 cm | 5 | Analyst | 750 | Never
LAB063 | Acephate | 0.0667 | matrix matched- multiple level | 10 | Acetonitrile |  |  | No | Manual | 60 | DSPE | LC | MS/MS | Triple Quadrupole | Electrospray Ionisation (ESI) | + | Fully identified (SANTE 11945/2015) | 6 |  |  | Yes | 0.01 |  |  |  | 2 |  | 400 | Each batch
LAB064 | Acephate |  |  | 10 | Acetonitrile |  |  | No | Manual | 180 | None | LC | Other (HRMS) | Q-TOF | Electrospray Ionisation (ESI) | + | Fully identified (SANTE 11945/2015) | 0 | 0.8 | accurate mass. HRMS/MS fragments; RT | Yes | 0.01 | Yes | Agilent Ion-Mobility Q-TOF 6560 | Acquity HSS T3 (100 × 2.1 mm × 1.8 mm) | 5 | Agilent MassHunter | 1100 | Each batch
LAB064 | Acephate | 0.12 | matrix matched-single level | 10 | Acetonitrile |  |  | No | Manual | 180 | None | LC | MS/MS | Triple Quadrupole | Electrospray Ionisation (ESI) | + | Fully identified (SANTE 11945/2015) | 0 |  | 2 transitions | Yes | 0.01 | No | Agilent 1290 Infinity II, Agilent 6495C | Acquity HSS T3 (100 × 2.1 mm × 1.8 mm) | 2 | Agilent MassHunter | 450 | Each batch
LAB065 | Acephate | 0.0523 | matrix matched- multiple level | 10 | Acetonitrile |  |  | No | Manual | 120 | DSPE | LC | MS/MS | Triple Quadrupole | Electrospray Ionisation (ESI) | + | Fully identified (SANTE 11945/2015) |  |  |  | Yes | 0.005 | No | LCMS-8050 | C18 | 1 |  |  | Daily

## Aclonifen
LAB Code | Pesticide | Estimated concentration (mg/kg) | Calibration for quantification | Sample weight (g) | Extraction solvent 1: | Extraction solvent 2: | Extraction solvent 3: | Is the pH adjusted? | Agitation mode: | Agitation time (s) | Clean up: | Chromatographic Technique: | Detector | Analyser: | Ionization Mode: | Polarity | How was the identification done? | RT Deviation (s) | MS Tolerance (ppm) | Other identification details (e.g. 1 transition. 2 transitions. accurate mass): | Is this pesticide included in your routine scope? | What is your screening detection limit (mg/kg) | Full Scan? | Instrument model: | Column Type: | Injecton Volume (µL) | Software | No. of PESTICIDES in method or library (only pesticides) | How frequently do you use a standard solution for your screening method?
LAB001 | Aclonifen | 0.0722614845818918 | Matrix matched - Single level | 10 | Acetonitrile (1% acetic acid) |  |  | No | Homogenizer and Mechanical shaking | 600 | SPE-Column（Carbon/NH2) | LC | Q-TOF | Q-TOF | Electrospray Ionisation (ESI) | Positive | Fully identified（SANTE 11945/2017） | ±30 | 35 | / | YES | 0.001 | Yes | Agilent-6545 | C18 | 2 | Agilent Q-TOF Quantitative Analysis | 1150 | Each batch
LAB002 | Aclonifen | 0.056 | matrix matched- multiple level | 10 | Acetonitrile |  |  | No | Mechanical | 600 | DSPE | GC | MS/MS | Triple Quadrupole | Electron Impact (EI) | + | Fully identified (SANTE 11945/2015) | 0 |  |  | Yes | 0.01 | No | Agilent 7000C | HP-5MS UI | 3 | Masshunter B09 | 109 | Each batch
LAB003 | Aclonifen | 0.0406 | matrix matched- multiple level | 10 | Ethyl acetate |  |  | Yes | Mechanical | 180 | None | GC | MS/MS | Triple Quadrupole | Electron Impact (EI) | + | Fully identified (SANTE 11945/2015) | 6 |  | 2 Transitions | Yes | 0.003 | No | Agilent 7010B GC/TQ | 5% Fenil-metilpolisiloxano | 1 | MassHunter | 283 | Each batch
LAB005 | Aclonifen | 0.099 | solvent based-single level | 15 | Acetonitrile |  |  | No | Both | 900 | None | LC | MS/MS | Q-trap | Electrospray Ionisation (ESI) | + | Fully identified (SANTE 11945/2015) | 5 |  | MSMS spectrum | Yes | 0.005 | No | 6500+ | HSST3 | 0.25 | Analyst/Masterview | 382 | Each batch
LAB006 | Aclonifen | 0.105 | matrix matched- multiple level | 10 | Ethyl acetate |  |  | No | Mechanical | 1200 | µSPE | GC | MS/MS | Triple Quadrupole | Electron Impact (EI) | + | Fully identified (SANTE 11945/2015) |  |  |  | Yes | 0.005 | No | Thermo TSQ 8000 Evo | db-5ms | 0.5 | TraceFinder | 211 | Each batch
LAB009 | Aclonifen | 0.0723 | matrix matched-single level | 10 | Acetonitrile |  |  | No | Mechanical | 600 | SPE | GC | MS/MS | TOF | Electron Impact (EI) | + | Fully identified (SANTE 11945/2017) | 0.372 | 14032 | Accurate Mass=264.0296 | Yes | 0.01 | Yes | Agilent 7890-7250 | HP-5MS | 1 | Masshunter | 686 | Each batch
LAB010 | Aclonifen | 0.06315 | matrix matched- multiple level | 15 | Acetone | Petroleum ether | Dichloromethane | No | Mechanical | 120 | None | GC | MS/MS | Q-Orbitrap | Electron Impact (EI) | + | Fully identified (SANTE 11945/2015) | 1 | 0.4 | `264.02962 | Yes | 0.005 | Yes | Thermo GC-Q-Exactive | Rtx-5-SILMS (30 m x 0.25 mm x 0.25 um) | 3 | Trace Finder | 329 | Each batch
LAB012 | Aclonifen | 0.043 | YES | 10 | Acetonitrile |  |  | NO | Mechanical | 120 | PSA/MgSO4 | GC | MS/MS | Triple Quadrupole | Electrospray Ionisation (ESI) | + | Fully identified (SANTE 11945/2015) | 0.1 |  |  | Yes | 0.002 | No |  |  | 5 | MS Workstastion
LAB013 | Aclonifen | 0.0822 | matrix matched- multiple level | 10 | Ethyl acetate |  |  | Yes | Mechanical | 18 | Liquid-Liquid Partitioning | GC | MS/MS | Triple Quadrupole | Electron Impact (EI) | + | Fully identified (SANTE 11945/2015) | 0 |  | 2 transitions | Yes | 0.01 | No | Agilent | 95%methyl5%phenyl polysiloxane | 2 | MassHunter | 152 | Each batch
LAB014 | Aclonifen | 0.052 | matrix matched- multiple level | 10 | Acetonitrile |  |  | No | Mechanical |  | SPE | LC | MS/MS | Q-TOF | Electrospray Ionisation (ESI) | + | Fully identified (SANTE 11945/2015) | 0 | 0 |  | Yes | 1005 | No |  |  | 2 |  | 1200 | Once a month
LAB015 | Aclonifen | 0.046 | matrix matched- multiple level | 10 | Acetonitrile |  |  | No | Mechanical | 180 | DSPE | GC | MS/MS | Triple Quadrupole | Electron Impact (EI) | + | Fully identified (SANTE 11945/2015) | 6 |  |  | Yes | 0.005 |  | 7890B Agilent | HP-5ms | 2
LAB016 | Aclonifen | 0.081 | matrix matched-single level | 10 | Acetonitrile |  |  | No | Mechanical | 600 | SPE | LC | MS/MS | Q-Orbitrap | Electrospray Ionisation (ESI) | + | Fully identified (SANTE 11945/2017) | 2.34 | 1054 | Accurate Mass=265.03745 | Yes | 0.01 | Yes | Thermofisher QExactive | Accucore aQ | 5 | Tracefinder | 797 | Each batch
LAB018 | Aclonifen | 0.11 | matrix matched- multiple level | 10 | Acetonitrile |  |  | No | Mechanical | 900 | DSPE | GC | MS | TOF | Electron Impact (EI) | + | Fully identified (SANTE 11945/2015) | 10 |  | accurate mass | Yes | 0.005 | Yes | Leco Pegasus HT | HP-5 | 5 | LecoChromaTOF | 830 | Each batch
LAB019 | Aclonifen | 0.066 | solvent based-single level | 10 | Acetonitrile |  |  | No | Mechanical | 5 | DSPE | GC | MS/MS | Triple Quadrupole | Electron Impact (EI) | + | Fully identified (SANTE 11945/2015) |  |  | 2 transitions | Yes | 0.01 | No | Agilent 5975c | HP5 | 5 | Chemstation | 400 | Daily
LAB020 | Aclonifen | 0.0871 | solvent based-multiple level | 10 | Acetonitrile |  |  | No | Mechanical | 360 | DSPE | LC | MS/MS | Triple Quadrupole | Electrospray Ionisation (ESI) | + | Fully identified (SANTE 11945/2015) | 2 |  | 265.0/248.0. 267.0/250.0 | Yes | 0.01 | No | ABSciex API 4000 | ACE ULTRACORE SUPERC18 2.5um 2.1*100mm | 5 | Analyst 1.6.2 and Multiquant 3.0.2 sMRM extension | 330 | Each batch
LAB021 | Aclonifen |  |  | 10 | Acetonitrile |  |  | No | Manual | 60 | Liquid-Liquid Partitioning | GC | MS/MS | Triple Quadrupole | Electron Impact (EI) | + | Tentatively detected | 10 |  | RT. 4 transitions | Yes | 0.01 | No | Agilent 7010A | HP-5MS | 1 | MassHunter | 805 | Once a month
LAB022 | Aclonifen | 0.061 | matrix matched- multiple level | 10 | Acetonitrile | Acetato de Etilo - Ciclohexano 1:9 |  | Yes | Mechanical | 1500 | DSPE | GC | MS/MS | Triple Quadrupole | Electron Impact (EI) | + | Fully identified (SANTE 11945/2015) | -0.359999999999907 |  | 3 Transiciones | Yes | 0.01 | No | Agilent 7000C | HP-5MS-UI | 2 | Mass Hunter | 207 | Each batch
LAB023 | Aclonifen | 0.085 | solvent based-multiple level | 10 | Acetonitrile |  |  | Yes | Mechanical | 900 | DSPE | LC | MS | Q-TOF | Electrospray Ionisation (ESI) | + | Fully identified (SANTE 11945/2015) | 3.6 | 1.55 | accurate mass | Yes | 0.01 | Yes | Bruker Compact | Acquity UPLC BEH C18; 1.7 µm; 2.1x100mm; Waters | 2 | Bruker TASQ 1.4 | 842 | Each batch
LAB025 | Aclonifen | 0.059 | standard spiked to pure solvent - multiple level | 10 | Acetonitrile |  |  | Yes | Mechanical | 600 | DSPE | LC | MS/MS | Triple Quadrupole | Electrospray Ionisation (ESI) | + | Fully identified (SANTE 11945/2015) | 2 |  | 265>248. 265>218 | No | 0.01 | No | Agilent Technologies 6460 Triple Quad LC/MS | ZORBAX Eclipse Plus C18 RRHD 2.1 x 100 mm 1.8 µm | 1 | MassHunter | 280 | Each batch
LAB026 | Aclonifen | 0.0791 | matrix matched-single level | 10 | Acetonitrile |  |  | No | Manual | 60 | PSA, C18 | GC | MS/MS | Triple Quadrupole | Electron Impact (EI) | + | Fully identified (SANTE 11945/2015) | 0 |  | 2 transitions | Yes | 0.005 | No | Agilent 7693 | Agilent HP-5MS UI 15mx0.250mm film 0.25 µm | 4 | Agilent MassHunter Quantitative Analysis (for QQQ) | 495 | Once a week
LAB027 | Aclonifen | 0.046 | matrix matched-single level | 10 | Acetonitrile |  |  | no | Mechanical | 300 | Quechers | GC | MSMS | Triple Quadrupole | Electron Impact (EI) | positive | Fully identified (SANTE 11945/2015) | 6 |  |  | Yes | 0.01 | No | Agilent GC(7890B) MSMS(7000C) | HP-5MS UI | 1 | MassHunter |  | Daily
LAB029 | Aclonifen |  | matrix matched- multiple level | 10 | Acetonitrile |  |  | No | Mechanical | 120 | DSPE | GC | MS/MS | Q-TOF | Electron Impact (EI) | + | Tentatively detected |  |  | ≥ 3 ions | Yes | 0.01 | No | 7200B Q-TOF GC/MS | HP5 MS UI | 10 | MassHunter | > 1000 substances | each batch
LAB029 | Aclonifen | 0.062 | matrix matched- multiple level | 10 | Acetonitrile |  |  | No | Mechanical | 120 | DSPE | GC | MS/MS | Triple Quadrupole | Electron Impact (EI) | + | Fully identified (SANTE 11945/2015) |  |  | 2 transitions | Yes | 0.01 | No | Agilent Intuvo 9000 GC | HP-5MS UI / Agilent 19091S-431UI-INT | 2 | MassHunter V10.1 | 350 | each batch
LAB030 | Aclonifen |  | matrix matched-single level | 10 | Acetonitrile |  |  | No | Manual | 120 | DSPE | LC | MS/MS | Q-TOF | Electrospray Ionisation (ESI) | + | Tentatively detected |  | 5 | 2650374 | No | 0.002 | Yes | Sciex QTOF 6600 | Waters HSS T3 | 2 | Sciex OS | 480 | Each batch
LAB030 | Aclonifen | 0.033 | matrix matched-single level | 10 | Acetonitrile |  |  | No | Manual | 120 | DSPE | GC | MS/MS | Triple Quadrupole | Electron Impact (EI) | + | Fully identified (SANTE 11945/2015) | 0.3 |  | 212-182.164-194 | No | 0.002 | No | Agilent 7000D | HP-5ms UI | 1 | Masshunter | 267 | Each batch
LAB031 | Aclonifen | 0.084 | Standard addition | 10 | Acetonitrile |  |  | NO |  |  | PSA | GC | GC |  | Electron Impact (EI) | + |  |  |  |  | YES | 0.01 | Yes |  |  | 2 |  |  | At the beginning and the ending of each Sequenz
LAB031 | Aclonifen | 0.084 | Standard addition | 10 | Acetonitrile |  |  | NO |  |  | PSA | GC | GC |  | Electron Impact (EI) | + |  |  |  |  | YES | 0.01 | Yes |  |  | 2 |  |  | At the beginning and the ending of each Sequenz
LAB032 | Aclonifen | 0.075 | matrix matched-single level | 10 | Acetonitrile |  |  | Yes | Mechanical | 360 | SPE | LC | MS/MS | Triple Quadrupole | Electrospray Ionisation (ESI) | + | Fully identified (SANTE 11945/2015) |  |  |  | Yes | 0.005 | No | Agilent 6490 |  | 1 | MassHunter |  | Daily
LAB033 | Aclonifen | 0.09 | matrix matched- multiple level | 10 | Acetonitrile |  |  | No | Manual | 60 | DSPE | LC | MS/MS | Triple Quadrupole | Electrospray Ionisation (ESI) | + | [5 empty] | 0.01 |  |  |  | 5 |  | 650
LAB034 | Aclonifen | 0.073 | matrix matched- multiple level | 10 | Acetonitrile |  |  | Yes | Mechanical | 900 | DSPE | GC | MS/MS | TOF | Electron Impact (EI) |  | Fully identified (SANTE 11945/2015) |  |  |  | Yes | 0.01 | Yes | LECO TOF | HP 5ms UI | 3 | LECO |  | Each batch
LAB036 | Aclonifen | 0.072 | matrix matched- multiple level | 10 | Acetonitrile |  |  | Yes | Mechanical | 1200 | DSPE | GC | MS | Orbitrap | Electron Impact (EI) | + | Fully identified (SANTE 11945/2015) | <3 |  | Full scan spectrum | Yes | 0.01 | Yes | Exactive GC | Restek Rxi-5Sil MS 0.25mm, 0.25µm, 30m | 1 | Tracefinder 4.1 | 440 | Other (specify)
LAB036 | Aclonifen | 0.0635 | matrix matched- multiple level | 10 | Acetonitrile |  |  | Yes | Mechanical | 1200 | DSPE | GC | MS/MS | Triple Quadrupole | Electron Impact (EI) | + | Fully identified (SANTE 11945/2015) | <3 |  | 2 transitions. Ion Ration | Yes | 0.01 | No | TSQ Quantum Ultra XLS | Restek Rxi-5Sil MS 0.25mm, 0.25µm, 30m | 1 | Tracefinder 3.1 | 300 | Each batch
LAB038 | Aclonifen | 0.074 | matrix matched- multiple level | 10 | Acetonitrile |  |  | No | Mechanical | 900 | DSPE | GC | MS/MS | Triple Quadrupole | Electron Impact (EI) |  | Fully identified (SANTE 11945/2015) | 6 |  |  | Yes | 0.005 | No | Agilent | CPSil8CB | 1 | MassHunter |  | Each batch
LAB040 | Aclonifen | 0.062 | matrix matched- multiple level | 10 | Acetonitrile |  |  | Yes | Both | 900 | DSPE | GC | MS | Single Quadrupole | Chemical Ionisation (CI) | - | Fully identified (SANTE 11945/2015) | 1 |  | 3 ions | Yes | 0.01 |  | Shimadzu QP2010 | HP-5MS | 2 | LabSolution - GCMS solution 4.45 | 550 | Each batch
LAB041 | Aclonifen | 0.068 | matrix matched- multiple level | 10 | Ethyl acetate |  |  | Yes | Mechanical | 3 | Filtration | GC | MS/MS | Triple Quadrupole | Electron Impact (EI) | + | Fully identified (SANTE 11945/2015) | 0 |  | 2 transitions | Yes |  |  | Agilent 7010 | HP-5MS Ultra inert 15 m x 250 µm x 0.25 µm (x2, mid-column backflush) | 1 | Masshunter | 523 | Each batch
LAB042 | Aclonifen | 0.065 | matrix matched- multiple level | 10 | Acetonitrile |  |  | No | Mechanical | 90 | DSPE | GC | MS/MS | Triple Quadrupole | Electrospray Ionisation (ESI) | + | Fully identified (SANTE 11945/2015) | 6 |  | 264.0>182; 264.0>194.0 | Yes | 0.01 | No | SCION-GC (BRUKER) | HP-5MS VI 30*0,25*0,25 | 3 | MS Workstation Version 821-SR1-a | 250 | Each batch
LAB043 | Aclonifen | 0.043 | matrix matched- multiple level | 10 | Acetonitrile |  |  | No | Mechanical | 120 | None | GC | MS/MS | Triple Quadrupole | Electron Impact (EI) |  | Fully identified (SANTE 11945/2015) |  |  |  | Yes | 0.003 | No | Agilent 7000 | VF-5ms | 1 |  | 300 | Each batch
LAB044 | Aclonifen | 0.043 | matrix matched- multiple level | 10 | Acetonitrile |  |  | No | Mechanical | 306 | DSPE | GC | MS | Orbitrap | Electron Impact (EI) | + | Fully identified (SANTE 11945/2015) | 0 | 0.18 | 2 transistions | Yes | 0.005 | Yes | GC-Exactive | DB5-MS | 6 | TraceFinder | 605 | Each batch
LAB045 | Aclonifen | 0.06 | matrix matched- multiple level | 10 | Acetonitrile |  |  | Yes | Mechanical | 60 | DSPE | GC | MS/MS | Triple Quadrupole | Electron Impact (EI) | + | Fully identified (SANTE 11945/2015) |  |  | 3 transitions | Yes | 0.01 | No | Agilent 7010 | DB5-MS | 2 | MassHunter | 800 | Each batch
LAB046 | Aclonifen | 0.063 | matrix matched- multiple level | 15 | Acetone | Dichloromethane | Petroleum ether | No | None |  | Liquid-Liquid Partitioning | GC | MS/MS | Triple Quadrupole | Electron Impact (EI) | + | Fully identified (SANTE 11945/2015) |  |  | 2 transitions | Yes | 0.01 | No | Agilent 7000A | HP-5MSI 30m | 2 | Masshunter | 179 | Each batch
LAB047 | Aclonifen | 0.098 | solvent based-multiple level | 10 | Acetonitrile |  |  | No | Mechanical | 120 | Liquid-Liquid Partitioning | LC | MS/MS | Triple Quadrupole | Electrospray Ionisation (ESI) | + | Fully identified (SANTE 11945/2015) | 10 |  | 265/248. 265/182 | Yes | 0.01 | No | Sciex 6500+ QTRAP | Atlantis T3, 2,1x100 mm, 3um | 2 | Analyst/MultiQuant
LAB048 | Aclonifen | 0.0545 | matrix matched-single level | 5 | Acetonitrile |  |  | No | Mechanical | 180 | None | LC | MS/MS | Triple Quadrupole | Electrospray Ionisation (ESI) | + | Fully identified (SANTE 11945/2015) | >0.1 |  | 2 transitions | Yes | 0.01 | No | Agilent 6495 | C-18 | 2 | MassHunter | 800 | Each batch
LAB049 | Aclonifen | 0.083 | solvent based-multiple level | 5 | Acetonitrile | Other (specify) Water |  | No | Mechanical | 300 | SPE | LC | MS/MS | Triple Quadrupole | Atmospheric Pressure Chemical Ionisation (APCI ) | + | Fully identified (SANTE 11945/2015) | 1.8 | 1 | 2 transitions | Yes | 0.01 | No | Waters Xevo TQ-S | Aquity UPLC BEH C18 | 0.5 | Masslynx | 700 | Daily
LAB051 | Aclonifen | 0.056 | matrix matched- multiple level | 5 | Acetonitrile |  |  | Yes | Mechanical | 240 | None | GC | MS/MS | Triple Quadrupole | Electron Impact (EI) | + | Fully identified (SANTE 11945/2015) |  |  | 2 transitions | Yes | 0.01 | No | APGC-MSMS | Rxi-5sil MS | 1 | Masslynx | 250 | Each batch
LAB053 | Aclonifen |  |  | 10 | Acetonitrile |  |  | No | Mechanical | 600 | DSPE | LC | MS/MS | TOF | Electrospray Ionisation (ESI) | + | Fully identified (SANTE 11945/2015) | 4.2 | 1.47 | accurate mass + 2 transitions or more | Yes | 0.01 | Yes | Bruker Impact II | C18 | 20 | TASQ |  | Other (specify)
LAB054 | Aclonifen | 0.035 | matrix matched- multiple level | 10 | Acetonitrile |  |  | No | Mechanical | 5 | DSPE | GC | MS/MS | Triple Quadrupole | Electron Impact (EI) | + | Fully identified (SANTE 11945/2015) | 6 |  | 2 transitions | Yes | 0.01 | No | Agilent 7000D | DB-5MS | 2 | MassHunter | 549 | Each batch
LAB055 | Aclonifen | 0.043 | matrix matched- multiple level | 10 | Acetonitrile |  |  | No | Manual | 120 | SPE | GC | MS/MS | Triple Quadrupole | Electrospray Ionisation (ESI) | + | Fully identified (SANTE 11945/2015) |  |  | 2 transition | Yes | 0.01 | No | ABSciex 6500+ | ZORBAX ECLIPSE | 2 | Analisis/MassHunter | 600 | Each batch
LAB056 | Aclonifen | 0.069 | matrix matched- multiple level | 10 | Acetonitrile |  |  | No | Mechanical | 120 | None | GC | MS/MS | Triple Quadrupole | Electron Impact (EI) | + | Fully identified (SANTE 11945/2015) | <6 |  |  | Yes | 0.003 | No | 7010 | HP5MS | 1 | MassHunter | 686 | Daily
LAB057 | Aclonifen | 0.0357 | matrix matched- multiple level |  | Acetonitrile |  |  | No | Mechanical | 300 | DSPE | GC | MS/MS | Triple Quadrupole | Electron Impact (EI) |  | Fully identified (SANTE 11945/2015) |  |  |  | Yes | 0.01 |  |  |  | 3 | MS Workstation | 230 | Each batch
LAB058 | Aclonifen | 0.056 | solvent based-multiple level | 10 | Acetonitrile |  |  | No | Mechanical | 120 | DSPE | GC | MS/MS | Triple Quadrupole | Electron Impact (EI) | + | Fully identified (SANTE 11945/2015) |  |  |  | Yes | 0.01 | No | Agilent | HP5MS | 3 | Mass Hunter
LAB059 | Aclonifen | 0.079 | multi level in matrix | 10 | Acetonitrile |  |  | no | mechanical | 300 | dSPE: PSA + MgSO4 | GC | MS/MS | Triple Quadrupole | Electron Impact (EI) |  | fully identfied |  |  | 4 transitions | in scope but not yet in routine scope | 0.01 | No | Varian 3800 GC + 320-MS | Restek Rxi-5ms with integra guard | 3 | Workstation | 400 | Each sequence
LAB061 | Aclonifen | 0.021 | matrix matched- multiple level | 10 | Acetonitrile |  |  | Yes | Both | 90 | DSPE | GC | MS/MS | Q-TOF | Electron Impact (EI) |  |  |  | 10 | accurate mass | Yes | 0.01 | Yes | Agilent 7200 | HP-5MS UI | 1 |  | 350 | Each batch
LAB062 | Aclonifen | 0.056 | solvent based-multiple level | 10 | Acetonitrile |  |  | No | Mechanical | 60 | DSPE | LC | MS/MS | Triple Quadrupole | Electrospray Ionisation (ESI) | + | Fully identified (SANTE 11945/2015) |  |  | 2 transitions | Yes | 0.01 | No | API 4000 | C18 5 cm | 5 | Analyst | 750 | Never
LAB063 | Aclonifen | 0.049 | matrix matched- multiple level | 10 | Acetonitrile |  |  | No | Manual | 60 | DSPE | GC | MS/MS | Triple Quadrupole | Electron Impact (EI) | + | Fully identified (SANTE 11945/2015) | 12 |  |  | Yes | 0.01 | No |  | HP 5MS | 4 |  |  | Each batch
LAB064 | Aclonifen | 0.1 | matrix matched-single level | 10 | Acetonitrile |  |  | No | Manual | 180 | None | LC | MS/MS | Triple Quadrupole | Electrospray Ionisation (ESI) | + | Fully identified (SANTE 11945/2015) | 0 |  | 2 transitions | Yes | 0.01 | No | Agilent 1290 Infinity II, Agilent 6495C | Acquity HSS T3 (100 × 2.1 mm × 1.8 mm) | 2 | Agilent MassHunter | 450 | Each batch

## Acrinathrin
LAB Code | Pesticide | Estimated concentration (mg/kg) | Calibration for quantification | Sample weight (g) | Extraction solvent 1: | Extraction solvent 2: | Extraction solvent 3: | Is the pH adjusted? | Agitation mode: | Agitation time (s) | Clean up: | Chromatographic Technique: | Detector | Analyser: | Ionization Mode: | Polarity | How was the identification done? | RT Deviation (s) | MS Tolerance (ppm) | Other identification details (e.g. 1 transition. 2 transitions. accurate mass): | Is this pesticide included in your routine scope? | What is your screening detection limit (mg/kg) | Full Scan? | Instrument model: | Column Type: | Injecton Volume (µL) | Software | No. of PESTICIDES in method or library (only pesticides) | How frequently do you use a standard solution for your screening method?
LAB001 | Acrinathrin | 0.11166 | Matrix matched - Single level | 10 | Acetonitrile (1% acetic acid) |  |  | No | Homogenizer and Mechanical shaking | 600 | SPE-Column（Carbon/NH2) | GC | Q-TOF | Q-TOF | Electron Impact (EI) | Positive | Fully identified（SANTE 11945/2017） | ±30 | 25 | / | YES | 0.001 | Yes | Agilent-7250 | HP-5MS UI | 1 | Agilent Q-TOF Quantitative Analysis | 1150 | Each batch
LAB002 | Acrinathrin | 0.098 | solvent based-multiple level | 10 | Acetonitrile |  |  | No | Mechanical | 600 | DSPE | LC | MS/MS | Q-Orbitrap | Electrospray Ionisation (ESI) | + | Fully identified (SANTE 11945/2015) | 0.6 | 5 |  | Yes | 0.005 | Yes | Q-Exactive | Thermo aQ C18 | 1 | Tracefinder 4.1 | 800 | Each batch
LAB002 | Acrinathrin | 0.067 | matrix matched- multiple level | 10 | Acetonitrile |  |  | No | Mechanical | 600 | DSPE | GC | MS/MS | Triple Quadrupole | Electron Impact (EI) | + | Fully identified (SANTE 11945/2015) | 0 |  |  | Yes | 0.01 | No | Agilent 7000C | HP-5MS UI | 3 | Masshunter B09 | 109 | Each batch
LAB003 | Acrinathrin | 0.0479 | matrix matched- multiple level | 10 | Ethyl acetate |  |  | Yes | Mechanical | 180 | None | GC | MS/MS | Triple Quadrupole | Electron Impact (EI) | + | Fully identified (SANTE 11945/2015) | 6 |  | 2 Transitions | Yes | 0.003 | No | Agilent 7010B GC/TQ | 5% Fenil-metilpolisiloxano | 1 | MassHunter | 283 | Each batch
LAB004 | Acrinathrin | 0.13 | matrix matched- multiple level | 10 | Acetonitrile |  |  | No | Mechanical | 300 | SPE | GC | MS/MS | Triple Quadrupole | Electron Impact (EI) | + | Fully identified (SANTE 11945/2015) | <0.1 min |  | 2 transitions | Yes | 0.01 | No | Agilent 7890-7000C |  | 2 | MassHunter 10.0 | 400 | Each batch
LAB005 | Acrinathrin | 0.154 | solvent based-single level | 15 | Acetonitrile |  |  | No | Both | 900 | DSPE | GC | MS/MS | Triple Quadrupole | Electron Impact (EI) | + | Fully identified (SANTE 11945/2015) | 5 |  | 2 transitions | Yes | 0.01 | No | Agilent 7000 | ZB-5MS | 1 | MassHunter | 70 | Each batch
LAB006 | Acrinathrin | 0.138 | matrix matched- multiple level | 10 | Ethyl acetate |  |  | No | Mechanical | 1200 | µSPE | GC | MS/MS | Triple Quadrupole | Electron Impact (EI) | + | Fully identified (SANTE 11945/2015) |  |  |  | Yes | 0.001 | No | Thermo TSQ 8000 Evo | db-5ms | 0.5 | TraceFinder | 211 | Each batch
LAB009 | Acrinathrin | 0.0306 | matrix matched-single level | 10 | Acetonitrile |  |  | No | Mechanical | 600 | SPE | GC | MS/MS | TOF | Electron Impact (EI) | + | Fully identified (SANTE 11945/2017) | 1512 | -10481 | Accurate Mass=181.0648 | Yes | 0.01 | Yes | Agilent 7890-7250 | HP-5MS | 1 | Masshunter | 686 | Each batch
LAB010 | Acrinathrin | 0.1947 | matrix matched- multiple level | 15 | Acetone | Petroleum ether | Dichloromethane | No | Mechanical | 120 | None | GC | MS/MS | Q-Orbitrap | Electron Impact (EI) | + | Fully identified (SANTE 11945/2015) | 2 | 0.6 | `289.06586 | Yes | 0.005 | Yes | Thermo GC-Q-Exactive | Rtx-5-SILMS (30 m x 0.25 mm x 0.25 um) | 3 | Trace Finder | 329 | Each batch
LAB011 | Acrinathrin | 0.15 | solvent based-single level | 10 | Acetonitrile |  |  | No | Mechanical | 120 | DSPE | GC | ECD |  |  |  | Fully identified (SANTE 11945/2015) |  |  |  | Yes | 0.01 | No | Varian 3800 | RTX CLP 2 | 1 | Galaxie | 100 | Each batch
LAB012 | Acrinathrin | 0.096 | YES | 10 | Acetonitrile |  |  | NO | Mechanical | 120 | PSA/MgSO4 | GC | MS/MS | Triple Quadrupole | Electrospray Ionisation (ESI) | + | Fully identified (SANTE 11945/2015) | 0.1 |  |  | Yes | 0.002 | No |  |  | 5 | MS Workstastion
LAB013 | Acrinathrin | 0.0781 | matrix matched- multiple level | 10 | Ethyl acetate |  |  | Yes | Mechanical | 18 | Liquid-Liquid Partitioning | GC | MS/MS | Triple Quadrupole | Electron Impact (EI) | + | Fully identified (SANTE 11945/2015) | 0 |  | 2 transitions | Yes | 0.01 | No | Agilent | 95%methyl5%phenyl polysiloxane | 2 | MassHunter | 152 | Each batch
LAB014 | Acrinathrin | 0.07 | matrix matched- multiple level | 10 | Acetonitrile |  |  | No | Mechanical |  | SPE | LC | MS/MS | Q-TOF | Electrospray Ionisation (ESI) | + | Fully identified (SANTE 11945/2015) | 0 | 0 |  | Yes | 2005 | No |  |  | 2 |  | 1200 | Once a month
LAB015 | Acrinathrin | 0.05 | matrix matched- multiple level | 10 | Acetonitrile |  |  | No | Mechanical | 180 | DSPE | GC | MS/MS | Triple Quadrupole | Electron Impact (EI) | + | Fully identified (SANTE 11945/2015) | 6 |  |  | Yes | 0.005 |  | 7890B Agilent | HP-5ms | 2
LAB016 | Acrinathrin | 0.032 | matrix matched-single level | 10 | Acetonitrile |  |  | No | Mechanical | 600 | SPE | GC | MS/MS | Orbitrap | Electron Impact (EI) | + | Fully identified (SANTE 11945/2017) | 2.4 | 0.15 | Accurate Mass=181.0647 | Yes | 0.001 | Yes | Thermofisher QExactive | TG-5SILMS | 1 | Tracefinder | 663 | Each batch
LAB017 | Acrinathrin | 0.164 | yes | 10 | acetonitrile |  |  | no | yes | 60 | quechers( MgSO4/PSA) | GC | MS/single quadrupole | Single Quadrupole | [6 empty] | yes | 0.005 | No | Shimadzu: QP2020 |  | 2 |  | 188
LAB018 | Acrinathrin | 0.152 | matrix matched- multiple level | 10 | Acetonitrile |  |  | No | Mechanical | 900 | DSPE | GC | MS | TOF | Electron Impact (EI) | + | Fully identified (SANTE 11945/2015) | 10 |  | accurate mass | Yes | 0.005 | Yes | Leco Pegasus HT | HP-5 | 5 | LecoChromaTOF | 830 | Each batch
LAB019 | Acrinathrin | 0.056 | solvent based-multiple level | 10 | Acetonitrile |  |  | No | Mechanical | 5 | DSPE | LC | MS/MS | Triple Quadrupole | Electrospray Ionisation (ESI) | - | Fully identified (SANTE 11945/2015) |  |  | 2 transitions | Yes | 0.01 | No | API5500 | C18 | 10 | Analyst | 400 | Daily
LAB020 | Acrinathrin | 0.0857 | solvent based-multiple level | 10 | Acetonitrile |  |  | No | Mechanical | 360 | DSPE | GC | MS | Ion trap | Electron Impact (EI) |  | Fully identified (SANTE 11945/2015) | 5 |  | 181/152 181/153 | Yes | 0.01 | No | Varian Saturn 4000 | Restek Rxi-5ms | 3 | Varian MS Workstation 6.9.3 | 170 | Each batch
LAB021 | Acrinathrin |  |  | 10 | Acetonitrile |  |  | No | Manual | 60 | Liquid-Liquid Partitioning | LC | MS | Q-Orbitrap | Electrospray Ionisation (ESI) | + | Tentatively detected | -12.45 | 5 | m/z.RT.IP.Fragments | Yes | 0.01 | Yes | Q_Exactive | C18 | 5 | TraceFinder | 1000 | Once a month
LAB022 | Acrinathrin | 0.089 | matrix matched- multiple level | 10 | Acetonitrile | Acetato de Etilo - Ciclohexano 1:10 |  | Yes | Mechanical | 1500 | DSPE | GC | MS/MS | Triple Quadrupole | Electron Impact (EI) | + | Fully identified (SANTE 11945/2015) | 0 |  | 2 Transiciones | Yes | 0.01 | No | Agilent 7000C | HP-5MS-UI | 2 | Mass Hunter | 207 | Each batch
LAB023 | Acrinathrin | 0.089 | matrix matched- multiple level | 10 | Acetonitrile |  |  | Yes | Mechanical | 900 | DSPE | GC | MS | Orbitrap | Electron Impact (EI) | + | Fully identified (SANTE 11945/2015) | 0.07 | 0.25 | accurate mass | Yes | 0.01 | Yes | Thermo Exactive GC Orbitrap | Agilent DB-5 MS, 30 m, 0.250 mm 0.25 µm | 2 | Thermo Tracefinder 4.1 | 570 | Each batch
LAB025 | Acrinathrin | 0.096 | standard spiked to pure solvent - multiple level | 10 | Acetonitrile |  |  | Yes | Mechanical | 600 | DSPE | GC | ECD |  |  |  | Fully identified (SANTE 11945/2015) | 2 |  |  | Yes | 0.01 | No | Varian CP 3800 | RESTEK Rtx-CLPesticides 30 m x 0.25 mm 0.25 µm | 1 | Galaxie | 80 | Each batch
LAB026 | Acrinathrin | 0.0772 | matrix matched-single level | 10 | Acetonitrile |  |  | No | Manual | 60 | PSA, C18 | GC | MS/MS | Triple Quadrupole | Electron Impact (EI) | + | Fully identified (SANTE 11945/2015) | 0 |  | 2 transitions | Yes | 0.005 | No | Agilent 7693 | Agilent HP-5MS UI 15mx0.250mm film 0.25 µm | 4 | Agilent MassHunter Quantitative Analysis (for QQQ) | 495 | Once a week
LAB027 | Acrinathrin | 0.059 | matrix matched-single level | 10 | Acetonitrile |  |  | no | Mechanical | 300 | Quechers | GC | MSMS | Triple Quadrupole | Electron Impact (EI) | positive | Fully identified (SANTE 11945/2015) | 6 |  |  | Yes | 0.01 | No | Agilent GC(7890B) MSMS(7000C) | HP-5MS UI | 1 | MassHunter |  | Daily
LAB028 | Acrinathrin | 0.09 | matrix matched- multiple level | 10 | Acetonitrile |  |  | No | Mechanical | 900 | DSPE | GC | MS/MS | Triple Quadrupole | Electron Impact (EI) |  | Fully identified (SANTE 11945/2015) |  |  | 2 MRM transitions | Yes | 0.01 | No | 7010B Agilent | HP-5MS | 2 | MassHunter | 128 | Each batch
LAB029 | Acrinathrin |  | matrix matched- multiple level | 10 | Acetonitrile |  |  | No | Mechanical | 120 | DSPE | GC | MS/MS | Q-TOF | Electron Impact (EI) | + | Tentatively detected |  |  | ≥ 3 ions | Yes | 0.01 | No | 7200B Q-TOF GC/MS | HP5 MS UI | 10 | MassHunter | > 1000 substances | each batch
LAB029 | Acrinathrin | 0.074 | matrix matched- multiple level | 10 | Acetonitrile |  |  | No | Mechanical | 120 | DSPE | GC | MS/MS | Triple Quadrupole | Electron Impact (EI) | + | Fully identified (SANTE 11945/2015) |  |  | 2 transitions | Yes | 0.01 | No | Agilent Intuvo 9000 GC | HP-5MS UI / Agilent 19091S-431UI-INT | 2 | MassHunter V10.1 | 350 | each batch
LAB030 | Acrinathrin | 0.057 | matrix matched-single level | 10 | Acetonitrile |  |  | No | Manual | 120 | DSPE | GC | MS/MS | Triple Quadrupole | Electron Impact (EI) | + | Fully identified (SANTE 11945/2015) | 0.4 |  | 208-181.181-152 | No | 0.002 | No | Agilent 7000D | HP-5ms UI | 1 | Masshunter | 267 | Each batch
LAB031 | Acrinathrin | 0.15 | Standard addition | 10 | Acetonitrile |  |  | NO |  |  | PSA | GC | GC |  | Electron Impact (EI) | + |  |  |  |  | YES | 0.01 | Yes |  |  | 2 |  |  | At the beginning and the ending of each Sequenz
LAB031 | Acrinathrin | 0.15 | Standard addition | 10 | Acetonitrile |  |  | NO |  |  | PSA | GC | GC |  | Electron Impact (EI) | + |  |  |  |  | YES | 0.01 | Yes |  |  | 2 |  |  | At the beginning and the ending of each Sequenz
LAB032 | Acrinathrin | 0.139 | matrix matched-single level | 10 | Acetonitrile |  |  | Yes | Mechanical | 360 | SPE | LC | MS/MS | Triple Quadrupole | Electrospray Ionisation (ESI) | + | Fully identified (SANTE 11945/2015) |  |  |  | Yes | 0.005 | No | Agilent 6490 |  | 1 | MassHunter |  | Daily
LAB033 | Acrinathrin | 0.14 | matrix matched- multiple level | 10 | Acetonitrile |  |  | No | Manual | 60 | DSPE | LC | MS/MS | Triple Quadrupole | Electrospray Ionisation (ESI) | + | [5 empty] | 0.01 |  |  |  | 5 |  | 650
LAB034 | Acrinathrin | 0.076 | matrix matched- multiple level | 10 | Acetonitrile |  |  | Yes | Mechanical | 900 | DSPE | GC | MS/MS | TOF | Electron Impact (EI) |  | Fully identified (SANTE 11945/2015) |  |  |  | Yes | 0.01 | Yes | LECO TOF | HP 5ms UI | 3 | LECO |  | Each batch
LAB036 | Acrinathrin | 0.099 | matrix matched- multiple level | 10 | Acetonitrile |  |  | Yes | Mechanical | 1200 | DSPE | GC | MS | Orbitrap | Electron Impact (EI) | + | Fully identified (SANTE 11945/2015) | <3 |  | Full scan spectrum | Yes | 0.01 | Yes | Exactive GC | Restek Rxi-5Sil MS 0.25mm, 0.25µm, 30m | 1 | Tracefinder 4.1 | 440 | Other (specify)
LAB036 | Acrinathrin | 0.088 | matrix matched- multiple level | 10 | Acetonitrile |  |  | Yes | Mechanical | 1200 | DSPE | GC | MS/MS | Triple Quadrupole | Electron Impact (EI) | + | Fully identified (SANTE 11945/2015) | <3 |  | 2 transitions. Ion Ration | Yes | 0.01 | No | TSQ Quantum Ultra XLS | Restek Rxi-5Sil MS 0.25mm, 0.25µm, 30m | 1 | Tracefinder 3.1 | 300 | Each batch
LAB037 | Acrinathrin | 0.13 | matrix matched-single level | 10 | Acetonitrile |  |  | Yes | Manual | 60 | DSPE | GC | MS/MS | Triple Quadrupole | Electron Impact (EI) | + | Fully identified (SANTE 11945/2015) | 6 | 0.1 | 2 transition | Yes | 0.01 | No | agilent MS 7000 | HP5ms ui | 2 | masshunter | 120 | Each batch
LAB038 | Acrinathrin | 0.104 | matrix matched- multiple level | 10 | Acetonitrile |  |  | No | Mechanical | 900 | DSPE | GC | MS/MS | Triple Quadrupole | Electron Impact (EI) |  | Fully identified (SANTE 11945/2015) | 6 |  |  | Yes | 0.005 | No | Agilent | CPSil8CB | 1 | MassHunter |  | Each batch
LAB040 | Acrinathrin | 0.086 | matrix matched- multiple level | 10 | Acetonitrile |  |  | Yes | Both | 900 | DSPE | GC | MS | Single Quadrupole | Chemical Ionisation (CI) | - | Fully identified (SANTE 11945/2015) | 1 |  | 2 ions | Yes | 0.01 |  | Shimadzu QP2010 | HP-5MS | 2 | LabSolution - GCMS solution 4.45 | 550 | Each batch
LAB041 | Acrinathrin | 0.26 | matrix matched- multiple level | 10 | Ethyl acetate |  |  | Yes | Mechanical | 3 | Filtration | GC | MS/MS | Triple Quadrupole | Electron Impact (EI) | + | Fully identified (SANTE 11945/2015) | 0 |  | 2 transitions | Yes |  |  | Agilent 7010 | HP-5MS Ultra inert 15 m x 250 µm x 0.25 µm (x2, mid-column backflush) | 1 | Masshunter | 523 | Each batch
LAB042 | Acrinathrin | 0.085 | matrix matched- multiple level | 10 | Acetonitrile |  |  | No | Mechanical | 90 | DSPE | GC | MS/MS | Triple Quadrupole | Electrospray Ionisation (ESI) | + | Fully identified (SANTE 11945/2015) | 6 |  | 181.0>127.0; 282.0>93.0 | Yes | 0.01 | No | SCION-GC (BRUKER) | HP-5MS VI 30*0,25*0,26 | 3 | MS Workstation Version 821-SR1-a | 250 | Each batch
LAB043 | Acrinathrin | 0.085 | matrix matched- multiple level | 10 | Acetonitrile |  |  | No | Mechanical | 120 | None | GC | MS/MS | Triple Quadrupole | Electron Impact (EI) |  | Fully identified (SANTE 11945/2015) |  |  |  | Yes | 0.003 | No | Agilent 7003 | VF-5ms | 1 |  | 300 | Each batch
LAB044 | Acrinathrin | 0.028 | matrix matched- multiple level | 10 | Acetonitrile |  |  | No | Mechanical | 302 | DSPE | GC | MS | Orbitrap | Electron Impact (EI) | + | Fully identified (SANTE 11945/2015) | 0 | -0.07 | 2 transistions | Yes | 0.005 | Yes | GC-Exactive | DB5-MS | 2 | TraceFinder | 601 | Each batch
LAB045 | Acrinathrin | 0.1 | matrix matched- multiple level | 10 | Acetonitrile |  |  | Yes | Mechanical | 60 | DSPE | GC | MS/MS | Triple Quadrupole | Electron Impact (EI) | + | Fully identified (SANTE 11945/2015) |  |  | 4 transitions | Yes | 0.01 | No | Agilent 7010 | DB5-MS | 2 | MassHunter | 800 | Each batch
LAB046 | Acrinathrin | 0.094 | matrix matched- multiple level | 15 | Acetone | Dichloromethane | Petroleum ether | No | None |  | Liquid-Liquid Partitioning | GC | MS/MS | Triple Quadrupole | Electron Impact (EI) | + | Fully identified (SANTE 11945/2015) |  |  | 2 transitions | Yes | 0.01 | No | Agilent 7000A | HP-5MSI 30m | 2 | Masshunter | 179 | Each batch
LAB047 | Acrinathrin | 0.085 | solvent based-multiple level | 10 | Acetonitrile |  |  | No | Mechanical | 120 | Liquid-Liquid Partitioning | GC | MS | TOF | Electron Impact (EI) |  | Fully identified (SANTE 11945/2015) | 5 |  | Match between spectrum in sample and calibration standard: 948 | Yes | 0.01 | Yes | LECO Pegasus 4D | DB5-MS (30mx0,25mmx0,25um) in 1st dimension, BPX-50 (2mx0,1mmx0,1um) in 2nd dimension | 10 | ChromaTOF
LAB048 | Acrinathrin | 0.0775 | matrix matched-single level | 5 | Acetonitrile |  |  | No | Mechanical | 180 | None | GC | MS/MS | Triple Quadrupole | Electron Impact (EI) | + | Fully identified (SANTE 11945/2015) | >0.1 |  | 2 transitions | Yes | 0.01 | No | Agilent 7010 | HP-5 MS UI | 2 | MassHunter | 800 | Each batch
LAB051 | Acrinathrin | 0.079 | matrix matched- multiple level | 5 | Acetonitrile |  |  | Yes | Mechanical | 240 | None | GC | MS/MS | Triple Quadrupole | Electron Impact (EI) | + | Fully identified (SANTE 11945/2015) |  |  | 2 transitions | Yes | 0.01 | No | APGC-MSMS | Rxi-5sil MS | 1 | Masslynx | 250 | Each batch
LAB052 | Acrinathrin | 0.0845 | matrix matched- multiple level | 10 | Acetonitrile |  |  | No | Mechanical | 900 | None | GC | MS/MS | Triple Quadrupole | Electron Impact (EI) |  | Fully identified (SANTE 11945/2015) |  |  | 2 transition | yes | 0.01 | Yes | TSQ-Quantum | DB5 | 1 | X-calibur andTrace Finder |  | always
LAB053 | Acrinathrin |  |  | 10 | Acetonitrile |  |  | No | Mechanical | 600 | DSPE | LC | MS/MS | TOF | Electrospray Ionisation (ESI) | + | Fully identified (SANTE 11945/2015) | 0.6 | 0.21 | accurate mass + 2 transitions or more | Yes | 0.01 | Yes | Bruker Impact II | C18 | 20 | TASQ |  | Other (specify)
LAB054 | Acrinathrin | 0.042 | matrix matched- multiple level | 10 | Acetonitrile |  |  | No | Mechanical | 5 | DSPE | GC | MS/MS | Triple Quadrupole | Electron Impact (EI) | + | Fully identified (SANTE 11945/2015) | 6 |  | 2 transitions | Yes | 0.01 | No | Agilent 7000D | DB-5MS | 2 | MassHunter | 549 | Each batch
LAB055 | Acrinathrin | 0.086 | matrix matched- multiple level | 10 | Acetonitrile |  |  | No | Manual | 120 | SPE | GC | MS/MS | Triple Quadrupole | Electrospray Ionisation (ESI) | + | Fully identified (SANTE 11945/2015) |  |  | 2 transition | Yes | 0.01 | No | ABSciex 6500+ | ZORBAX ECLIPSE | 2 | Analisis/MassHunter | 600 | Each batch
LAB056 | Acrinathrin | 0.119 | matrix matched- multiple level | 10 | Acetonitrile |  |  | No | Mechanical | 120 | None | GC | MS/MS | Triple Quadrupole | Electron Impact (EI) | + | Fully identified (SANTE 11945/2015) | <6 |  |  | Yes | 0.003 | No | 7010 | HP5MS | 1 | MassHunter | 686 | Daily
LAB057 | Acrinathrin | 0.0327 | matrix matched- multiple level |  | Acetonitrile |  |  | No | Mechanical | 300 | DSPE | GC | MS/MS | Triple Quadrupole | Electron Impact (EI) |  | Fully identified (SANTE 11945/2015) |  |  |  | Yes | 0.01 |  |  |  | 3 | MS Workstation | 230 | Each batch
LAB058 | Acrinathrin | 0.067 | solvent based-multiple level | 10 | Acetonitrile |  |  | No | Mechanical | 120 | DSPE | GC | MS/MS | Triple Quadrupole | Electron Impact (EI) | + | Fully identified (SANTE 11945/2015) |  |  |  | Yes | 0.01 | No | Agilent | HP5MS | 3 | Mass Hunter
LAB059 | Acrinathrin | 0.1 | multi level in matrix | 10 | Acetonitrile |  |  | no | mechanical | 300 | dSPE: PSA + MgSO4 | GC | MS/MS | Triple Quadrupole | Electron Impact (EI) |  | fully identfied |  |  | 4 transitions | yes | 0.01 | No | Varian 3800 GC + 320-MS | Restek Rxi-5ms with integra guard | 3 | Workstation | 400 | Each sequence
LAB060 | Acrinathrin |  | no | 10 | acetonitrile |  |  | no | shaking | 60 | SPE | LC | MS |  | Electron Impact (EI) |  | GCMSMS and LCMSMS | 0.1 |  |  | yes | 0.005 | No |  |  | 1
LAB061 | Acrinathrin | 0.04 | matrix matched- multiple level | 10 | Acetonitrile |  |  | Yes | Both | 90 | DSPE | LC | MS/MS | Q-TOF | Electrospray Ionisation (ESI) |  |  |  | 10 | accurate mass | Yes | 0.01 | Yes | Agilent 6550 | Zorbax Eclipse XDB-C18 | 1 |  | 700 | Each batch
LAB062 | Acrinathrin | 0.03 | solvent based-multiple level | 10 | Acetonitrile |  |  | No | Mechanical | 60 | DSPE | LC | MS/MS | Triple Quadrupole | Electrospray Ionisation (ESI) | + | Fully identified (SANTE 11945/2015) |  |  | 2 transitions | Yes | 0.01 | No | API 4000 | C18 5 cm | 5 | Analyst | 750 | Never
LAB063 | Acrinathrin | 0.11 | matrix matched- multiple level | 10 | Acetonitrile |  |  | No | Manual | 60 | DSPE | GC | MS/MS | Triple Quadrupole | Electron Impact (EI) | + | Fully identified (SANTE 11945/2015) | 12 |  |  | Yes | 0.01 | No |  | HP 5MS | 4 |  |  | Each batch
LAB064 | Acrinathrin |  |  | 10 | Acetonitrile |  |  | No | Manual | 180 | None | LC | Other (HRMS) | Q-TOF | Electrospray Ionisation (ESI) | + | Fully identified (SANTE 11945/2015) | 0 | 1.6 | accurate mass. HRMS/MS fragments; RT | Yes | 0.01 | Yes | Agilent Ion-Mobility Q-TOF 6561 | Acquity HSS T3 (100 × 2.1 mm × 1.8 mm) | 5 | Agilent MassHunter | 1100 | Each batch
LAB064 | Acrinathrin | 0.08 | matrix matched-single level | 10 | Acetonitrile |  |  | No | Manual | 180 | None | LC | MS/MS | Triple Quadrupole | Electrospray Ionisation (ESI) | + | Fully identified (SANTE 11945/2015) | 0 |  | 2 transitions | Yes | 0.01 | No | Agilent 1290 Infinity II, Agilent 6495C | Acquity HSS T3 (100 × 2.1 mm × 1.8 mm) | 2 | Agilent MassHunter | 450 | Each batch
LAB065 | Acrinathrin | 0.149 | matrix matched- multiple level | 10 | Acetonitrile |  |  | No | Manual | 120 | DSPE | GC | MS/MS | Triple Quadrupole | Electron Impact (EI) |  | Fully identified (SANTE 11945/2015) |  |  |  | Yes | 0.005 | No | GCMS-8050 | DB17-MS | 1 |  |  | Daily

## Cyantraniliprole
LAB Code | Pesticide | Estimated concentration (mg/kg) | Calibration for quantification | Sample weight (g) | Extraction solvent 1: | Extraction solvent 2: | Extraction solvent 3: | Is the pH adjusted? | Agitation mode: | Agitation time (s) | Clean up: | Chromatographic Technique: | Detector | Analyser: | Ionization Mode: | Polarity | How was the identification done? | RT Deviation (s) | MS Tolerance (ppm) | Other identification details (e.g. 1 transition. 2 transitions. accurate mass): | Is this pesticide included in your routine scope? | What is your screening detection limit (mg/kg) | Full Scan? | Instrument model: | Column Type: | Injecton Volume (µL) | Software | No. of PESTICIDES in method or library (only pesticides) | How frequently do you use a standard solution for your screening method?
LAB001 | Cyantraniliprole | 0.0574198963769246 | Matrix matched - Single level | 10 | Acetonitrile (1% acetic acid) |  |  | No | Homogenizer and Mechanical shaking | 600 | SPE-Column（Carbon/NH2) | LC | Q-TOF | Q-TOF | Electrospray Ionisation (ESI) | Positive | Fully identified（SANTE 11945/2017） | ±30 | 35 | / | YES | 0.001 | Yes | Agilent-6545 | C18 | 2 | Agilent Q-TOF Quantitative Analysis | 1150 | Each batch
LAB003 | Cyantraniliprole | 0.0552 | matrix matched- multiple level | 10 | Acetonitrile |  |  | Yes | Mechanical | 180 | None | LC | MS/MS | Triple Quadrupole | Electrospray Ionisation (ESI) | + | Fully identified (SANTE 11945/2015) | 6 |  | 2 Transitions | Yes | 0.003 | No | Agilent 6470 LC/TQ | C18 | 2 | MassHunter | 432 | Each batch
LAB006 | Cyantraniliprole | 0.046 | solvent based-multiple level | 10 | Ethyl acetate |  |  | No | Mechanical | 1200 | None | LC | MS/MS | Triple Quadrupole | Electrospray Ionisation (ESI) | - | Fully identified (SANTE 11945/2015) |  |  |  | Yes | 0.001 | No | Agilent 6495C | Waters HSS T3 | 2 | MassHunter | 311 | Each batch
LAB009 | Cyantraniliprole | 0.0558 | matrix matched-single level | 10 | Acetonitrile |  |  | No | Mechanical | 600 | SPE | LC | MS/MS | Q-TOF | Electrospray Ionisation (ESI) | + | Fully identified (SANTE 11945/2017) | 1056 | -0.3722 | Accurate Mass=473.0123 | Yes | 0.001 | Yes | Agilent 1290-6545 | ZORBAX SB-C18 | 5 | Masshunter | 842 | Each batch
LAB010 | Cyantraniliprole | 0.05 | solvent based-single level | 15 | Acetone | Petroleum ether | Dichloromethane | No | Mechanical | 120 | None | LC | MS/MS | Q-Orbitrap | Electrospray Ionisation (ESI) | + | Tentatively detected | 2 | 0.4 | parent and fragment 130.0054 | Yes | 0.001 | Yes | Thermo LC-Q-Exactive | Atlantis T3 column, 3 µm particles, 100x3 mm (Waters) | 5 | Trace Finder | 600 | Other (specify)
LAB011 | Cyantraniliprole | 0.065 | solvent based-single level | 10 | Acetonitrile |  |  | No | Mechanical | 120 | DSPE | LC | MS/MS | Triple Quadrupole | Electrospray Ionisation (ESI) | + | Fully identified (SANTE 11945/2015) |  |  |  | Yes | 0.01 | No | Agilent 6463 | Zorbax Eclipse Plus C21 | 1 | Masshunter | 260 | Each batch
LAB012 | Cyantraniliprole | 0.055 | YES | 10 | Acetonitrile |  |  | NO | Mechanical | 120 | None | LC | MS/MS | Triple Quadrupole | Electrospray Ionisation (ESI) | + | Fully identified (SANTE 11945/2015) | 0.1 |  |  | Yes | 0.002 | No |  |  | 5 | MS Workstastion
LAB013 | Cyantraniliprole | 0.0552 | matrix matched- multiple level | 10 | Ethyl acetate |  |  | Yes | Mechanical | 18 | Liquid-Liquid Partitioning | LC | MS/MS | Triple Quadrupole | Electrospray Ionisation (ESI) | + | Fully identified (SANTE 11945/2015) | 0 |  | 2 transitions | Yes | 0.01 | No | Agilent | C18 | 2 | MassHunter | 393 | Each batch
LAB014 | Cyantraniliprole | 0.085 | matrix matched- multiple level | 10 | Acetonitrile |  |  | No | Mechanical |  | SPE | LC | MS/MS | Q-TOF | Electrospray Ionisation (ESI) | + | Fully identified (SANTE 11945/2015) | 0 | 0 |  | Yes | 4005 | No |  |  | 2 |  | 1200 | Once a month
LAB015 | Cyantraniliprole | 0.0413109675613966 | matrix matched-single level | 10 | Acetonitrile |  |  | No | Mechanical | 180 | None | LC | MS/MS | Triple Quadrupole | Electrospray Ionisation (ESI) | + | Fully identified (SANTE 11945/2015) | 6 |  |  | Yes | 0.005 |  | 6476 Agilent | C18 | 5
LAB016 | Cyantraniliprole | 0.048 | matrix matched-single level | 10 | Acetonitrile |  |  | No | Mechanical | 600 | SPE | LC | MS/MS | Q-Orbitrap | Electrospray Ionisation (ESI) | + | Fully identified (SANTE 11945/2017) | 6.36 | 0.0826 | Accurate Mass=473.01229 | Yes | 0.001 | Yes | Thermofisher QExactive | Accucore aQ | 5 | Tracefinder | 797 | Each batch
LAB018 | Cyantraniliprole | 0.104 | matrix matched- multiple level | 10 | Acetonitrile |  |  | No | Mechanical | 900 | DSPE | LC | MS/MS | Q-TOF | Electrospray Ionisation (ESI) | + | Fully identified (SANTE 11945/2015) | 6 | 5 | accurate mass for 2 ions | Yes | 0.01 | Yes | 6540UHD Accurate-Mass | EclipsePlusC18 | 4 | Masshunter | 700 | Each batch
LAB019 | Cyantraniliprole | 0.051 | solvent based-multiple level | 10 | Acetonitrile |  |  | No | Mechanical | 5 | DSPE | LC | MS/MS | Triple Quadrupole | Electrospray Ionisation (ESI) | + | Fully identified (SANTE 11945/2015) |  |  | 2 transitions | Yes | 0.01 | No | API5500 | C18 | 10 | Analyst | 400 | Daily
LAB020 | Cyantraniliprole | 0.0512 | solvent based-multiple level | 10 | Acetonitrile |  |  | No | Mechanical | 360 | DSPE | LC | MS/MS | Triple Quadrupole | Electrospray Ionisation (ESI) | + | Fully identified (SANTE 11945/2015) | 0 |  | 473.0/204.0. 473.0/202.0 | No | 0.01 | No | ABSciex API 4000 | ACE ULTRACORE SUPERC18 2.5um 2.1*100mm | 5 | Analyst 1.6.2 and Multiquant 3.0.2 sMRM extension | 330 | Each batch
LAB021 | Cyantraniliprole |  |  | 10 | Acetonitrile |  |  | No | Manual | 60 | Liquid-Liquid Partitioning | LC | MS | Q-Orbitrap | Electrospray Ionisation (ESI) | + | Tentatively detected | -48.15 | 5 | m/z.RT.IP.Fragments | Yes | 0.01 | Yes | Q_Exactive | C18 | 5 | TraceFinder | 1000 | Once a month
LAB022 | Cyantraniliprole | 0.042 | matrix matched- multiple level | 10 | Acetonitrile |  |  | Yes | Mechanical | 1500 | DSPE | LC | MS/MS | Triple Quadrupole | Electrospray Ionisation (ESI) | + | Fully identified (SANTE 11945/2015) | -0.180000000000007 |  | 3 Transiciones | Yes | 0.01 | No | Agilent G6410 | ZORBAX ECLIPSE | 20 | Mass Hunter | 214 | Each batch
LAB023 | Cyantraniliprole | 0.055 | solvent based-multiple level | 10 | Acetonitrile |  |  | Yes | Mechanical | 900 | DSPE | LC | MS | Q-TOF | Electrospray Ionisation (ESI) | + | Fully identified (SANTE 11945/2015) | 3 | 1 | accurate mass | Yes | 0.01 | Yes | Bruker Compact | Acquity UPLC BEH C18; 1.7 µm; 2.1x100mm; Waters | 2 | Bruker TASQ 1.4 | 842 | Each batch
LAB025 | Cyantraniliprole | 0.041 | standard spiked to pure solvent - multiple level | 10 | Acetonitrile |  |  | Yes | Mechanical | 600 | DSPE | LC | MS/MS | Triple Quadrupole | Electrospray Ionisation (ESI) | + | Fully identified (SANTE 11945/2015) | 2 |  | 473>284. 473>442 | No | 0.01 | No | Agilent Technologies 6460 Triple Quad LC/MS | ZORBAX Eclipse Plus C18 RRHD 2.1 x 100 mm 1.8 µm | 1 | MassHunter | 280 | Each batch
LAB027 | Cyantraniliprole | 0.05 | solvent based-single level | 10 | Acetonitrile |  |  | no | Mechanical | 300 | Quechers | LC | MSMS | Triple Quadrupole | Electrospray Ionisation (ESI) | positive | Fully identified (SANTE 11945/2015) | 6 |  |  | Yes | 0.01 | No | Waters TQ-S | C18 | 1 | Masslynx |  | Daily
LAB029 | Cyantraniliprole | 0.063 | matrix matched- multiple level | 10 | Acetonitrile |  |  | No | Mechanical | 120 | None | LC | MS/MS | Triple Quadrupole | Electrospray Ionisation (ESI) | + | Fully identified (SANTE 11945/2015) |  |  | 2 transitions | Yes | 0.01 | No | Sciex 6500 Qtrap | C18 UPLC | 3 | Multiquant 3x | 300 | each batch
LAB030 | Cyantraniliprole | 0.06 | matrix matched-single level | 10 | Acetonitrile |  |  | No | Manual | 120 | DSPE | LC | MS/MS | Q-TOF | Electrospray Ionisation (ESI) | + | Fully identified (SANTE 11945/2015) | 0.8 | 5 | 4730123 | No | 0.002 | Yes | Sciex QTOF 6600 | Waters HSS T3 | 2 | Sciex OS | 480 | Each batch
LAB030 | Cyantraniliprole | 0.05 | matrix matched-single level | 10 | Acetonitrile |  |  | No | Manual | 120 | DSPE | LC | MS/MS | Triple Quadrupole | Electrospray Ionisation (ESI) | + | Fully identified (SANTE 11945/2015) | 0 |  | 475-286.475-444 | No | 0.002 | No | Sciex QTRAP 4500 | Waters HSS T3 | 2 | Multiquant | 410 | Each batch
LAB031 | Cyantraniliprole | 0.044 | Standard addition | 10 | Acetonitrile |  |  | NO |  |  | PSA | GC | GC |  | Electron Impact (EI) | + |  |  |  |  | YES | 0.01 | Yes |  |  | 2 |  |  | At the beginning and the ending of each Sequenz
LAB031 | Cyantraniliprole | 0.044 | Standard addition | 10 | Acetonitrile |  |  | NO |  |  | PSA | GC | GC |  | Electron Impact (EI) | + |  |  |  |  | YES | 0.01 | Yes |  |  | 2 |  |  | At the beginning and the ending of each Sequenz
LAB032 | Cyantraniliprole | 0.07 | matrix matched-single level | 10 | Acetonitrile |  |  | Yes | Mechanical | 360 | SPE | LC | MS/MS | Triple Quadrupole | Electrospray Ionisation (ESI) | + | Fully identified (SANTE 11945/2015) |  |  |  | Yes | 0.005 | No | Agilent 6490 |  | 1 | MassHunter |  | Daily
LAB034 | Cyantraniliprole | 0.055 | matrix matched- multiple level | 10 | Acetonitrile |  |  | Yes | Mechanical | 900 | DSPE | LC | MS/MS | Q-TOF | Electrospray Ionisation (ESI) | + | Fully identified (SANTE 11945/2015) |  |  |  | Yes | 0.01 | Yes | Bruker Maxis | Dionex Acclaim RSCL | 5 | TASQ |  | Each batch
LAB036 | Cyantraniliprole | 0.054 | matrix matched- multiple level | 10 | Acetonitrile |  |  | Yes | Mechanical | 1200 | DSPE | LC | MS/MS | Q-TOF | Electrospray Ionisation (ESI) | + | Fully identified (SANTE 11945/2015) | <6 | -0.6 | accurate mass + product-ion spectrum | Yes | 0.01 |  | TripleTOF 6602 | Agilent Poroshell 120 EC-C18, 4,6 mm x 50 mm | 2 | Sciex OS Q 1.7 | 350 | Each batch
LAB036 | Cyantraniliprole | 0.0543333333333333 | matrix matched- multiple level | 10 | Acetonitrile |  |  | Yes | Mechanical | 1200 | DSPE | LC | MS/MS | Triple Quadrupole | Electrospray Ionisation (ESI) | + | Fully identified (SANTE 11945/2015) | <6 |  | 2 transitions. Ion Ration | Yes | 0.01 |  | Qtrap 6500 | Agilent Poroshell 120 EC-C18, 4,6 mm x 50 mm | 1 | Sciex OS Q 1.7 | 300 | Each batch
LAB037 | Cyantraniliprole |  |  | 10 | Acetonitrile |  |  | Yes | Manual | 60 | DSPE | LC | MS/MS | Triple Quadrupole | Electrospray Ionisation (ESI) | + | Tentatively detected | 6 | 0.1 | 2 transition | Yes | 0.01 | No | Sciex 6500+ | C18 | 1 | multiquant | 250 | Never
LAB038 | Cyantraniliprole | 0.086 | matrix matched- multiple level | 10 | Acetonitrile |  |  | No | Mechanical | 900 | DSPE | LC | MS/MS | Triple Quadrupole | Electrospray Ionisation (ESI) | + | Fully identified (SANTE 11945/2015) | 6 |  |  | Yes | 0.005 | No | Shimadzu | C18 | 5 | Labsolution Insight |  | Each batch
LAB040 | Cyantraniliprole | 0.052 | matrix matched- multiple level | 10 | Acetonitrile |  |  | Yes | Both | 900 | DSPE | LC | MS/MS | Triple Quadrupole | Electrospray Ionisation (ESI) | + | Fully identified (SANTE 11945/2015) | 1 |  | 2 transitions | Yes | 0.01 |  | ABSciex API5500 | C18 aqua | 2 | Analyst 1.7.1 | 550 | Each batch
LAB041 | Cyantraniliprole | 0.06 | matrix matched- multiple level | 10 | Ethyl acetate |  |  | Yes | Mechanical | 3 | Filtration | LC | MS/MS | Triple Quadrupole | Electrospray Ionisation (ESI) | + | Fully identified (SANTE 11945/2015) | 0 |  | 2 transitions | Yes |  |  | Waters Xevo TQ-XS | Waters HSS T3, 150 x 2.1mm, 1.8 µm | 2 | TargetLynx | 523 | Each batch
LAB042 | Cyantraniliprole | 0.072 | matrix matched- multiple level | 10 | Acetonitrile |  |  | No | Mechanical | 90 | DSPE | LC | MS/MS | Triple Quadrupole | Electrospray Ionisation (ESI) | + | Fully identified (SANTE 11945/2015) | 6 |  | 475.0>285.0; 475.0>444.0 | Yes | 0.01 | No | EVOQ-LC (BRUKER) | C18.2,1*100mm | 5 | MS Workstation Version 821-SR1-a | 360 | Each batch
LAB043 | Cyantraniliprole | 0.06 | matrix matched- multiple level | 10 | Acetonitrile |  |  | No | Mechanical | 120 | None | LC | MS/MS | Triple Quadrupole | Electrospray Ionisation (ESI) | + | Fully identified (SANTE 11945/2015) |  |  |  | Yes | 0.003 | No | Sciex 5508 | C26 | 5 |  | 420 | Each batch
LAB044 | Cyantraniliprole | 0.0384 | matrix matched- multiple level | 10 | Acetonitrile |  |  | No | Mechanical | 300 | DSPE | LC | MS | Q-TOF | Electrospray Ionisation (ESI) | + | Fully identified (SANTE 11945/2015) | 0 | 2 | 475.0102-441.9701 | Yes | 0.002 | Yes | maXis II Bruker | Accuity UPLC BEH C18 1.7 µm, 2.1x100 mm reversed-phase column | 2 | TASQ Client | 943 | Each batch
LAB045 | Cyantraniliprole | 0.05 | matrix matched- multiple level | 10 | Acetonitrile |  |  | Yes | Mechanical | 60 | DSPE | LC | MS/MS | Triple Quadrupole | Electrospray Ionisation (ESI) | + | Fully identified (SANTE 11945/2015) |  |  | 6 transitions | Yes | 0.01 | No | Waters XEVO TQ-XS | Phenyl | 0.3 | MassLynx 4.3 | 800 | Each batch
LAB047 | Cyantraniliprole | 0.067 | solvent based-multiple level | 10 | Acetonitrile |  |  | No | Mechanical | 120 | Liquid-Liquid Partitioning | LC | MS/MS | Triple Quadrupole | Electrospray Ionisation (ESI) | + | Fully identified (SANTE 11945/2015) | 10 |  | 475/286. 475/444 | Yes | 0.01 | No | Sciex 6500+ QTRAP | Atlantis T3, 2,1x100 mm, 3um | 2 | Analyst/MultiQuant
LAB048 | Cyantraniliprole | 0.0415 | matrix matched-single level | 5 | Acetonitrile |  |  | No | Mechanical | 180 | None | LC | MS/MS | Triple Quadrupole | Electrospray Ionisation (ESI) | + | Fully identified (SANTE 11945/2015) | >0.1 |  | 2 transitions | Yes | 0.01 | No | Agilent 6495 | C-18 | 2 | MassHunter | 800 | Each batch
LAB049 | Cyantraniliprole | 0.077 | solvent based-multiple level | 5 | Acetonitrile | Other (specify) Water |  | No | Mechanical | 300 | SPE | LC | MS/MS | Triple Quadrupole | Atmospheric Pressure Chemical Ionisation (APCI ) | + | Fully identified (SANTE 11945/2015) | 1.8 | 1 | 2 transitions | Yes | 0.01 | No | Waters Xevo TQ-XS | Aquity UPLC BEH C18 | 0.5 | Masslynx | 700 | Daily
LAB051 | Cyantraniliprole | 0.043 | matrix matched- multiple level | 5 | Acetonitrile |  |  | Yes | Mechanical | 240 | None | LC | MS/MS | Triple Quadrupole | Electrospray Ionisation (ESI) | + | Fully identified (SANTE 11945/2015) |  |  | 2 transitions | Yes | 0.01 | No | UPLC-MSMS | Sunfire C18 | 2 | Masslynx | 350 | Each batch
LAB053 | Cyantraniliprole |  |  | 10 | Acetonitrile |  |  | No | Mechanical | 600 | DSPE | LC | MS/MS | TOF | Electrospray Ionisation (ESI) | + | Fully identified (SANTE 11945/2015) | 3 | 2.19 | accurate mass + 2 transitions or more | Yes | 0.01 | Yes | Bruker Impact II | C18 | 20 | TASQ |  | Other (specify)
LAB055 | Cyantraniliprole | 0.072 | matrix matched- multiple level | 10 | Acetonitrile |  |  | No | Manual | 120 | SPE | LC | MS/MS | Triple Quadrupole | Electrospray Ionisation (ESI) | + | Fully identified (SANTE 11945/2015) |  |  | 2 transition | Yes | 0.01 | No | ABSciex 6500+ | ZORBAX ECLIPSE | 2 | Analisis/MassHunter | 600 | Each batch
LAB056 | Cyantraniliprole | 0.066 | matrix matched- multiple level | 10 | Acetonitrile |  |  | No | Mechanical | 120 | None | LC | MS/MS | Triple Quadrupole | Electrospray Ionisation (ESI) | + | Fully identified (SANTE 11945/2015) | <6 |  |  | Yes | 0.003 | No | 6495 | Zorbax | 5 | MassHunter | 686 | Daily
LAB057 | Cyantraniliprole | 0.0405 | matrix matched- multiple level |  | Acetonitrile |  |  | No | Mechanical | 300 |  | LC | MS/MS | Triple Quadrupole | Electrospray Ionisation (ESI) |  | Fully identified (SANTE 11945/2015) |  |  |  | Yes | 0.01 |  |  |  | 1 | MASSHUNTER | 230 | Each batch
LAB058 | Cyantraniliprole |  |  | 10 | Acetonitrile |  |  | No | Mechanical | 120 | DSPE | LC | MS/MS | Q-Orbitrap | Electrospray Ionisation (ESI) | + | Tentatively detected |  | 5 | 2 accurate mass + 2 transitions | No |  | Yes | Thermo | C18 | 5 | Trace Finder | 400
LAB059 | Cyantraniliprole | 0.052 | multi level in solvent | 10 | Acetonitrile |  |  | no | mechanical | 300 |  | LC | MS/MS | Triple Quadrupole | Electrospray Ionisation (ESI) | + and - | fully identfied |  |  | 4 transitions | in scope but not yet in routine scope | 0.01 | No | Varian ProStar HPLC + 320-MS | Kinetex C18 2.6 um, 50x2.1 mm | 10 | Workstation | 400 | Each sequence
LAB061 | Cyantraniliprole | 0.033 | matrix matched- multiple level | 10 | Acetonitrile |  |  | Yes | Both | 90 | DSPE | LC | MS/MS | Q-TOF | Electrospray Ionisation (ESI) |  |  |  | 10 | accurate mass | Yes | 0.01 | Yes | Agilent 6550 | Zorbax Eclipse XDB-C18 | 1 |  | 700 | Each batch
LAB062 | Cyantraniliprole | 0.041 | solvent based-multiple level | 10 | Acetonitrile |  |  | No | Mechanical | 60 | DSPE | LC | MS/MS | Triple Quadrupole | Electrospray Ionisation (ESI) | + | Fully identified (SANTE 11945/2015) |  |  | 2 transitions | Yes | 0.01 | No | API 4000 | C18 5 cm | 5 | Analyst | 750 | Never
LAB063 | Cyantraniliprole | 0.0575 | matrix matched- multiple level | 10 | Acetonitrile |  |  | No | Manual | 60 | DSPE | LC | MS/MS | Triple Quadrupole | Electrospray Ionisation (ESI) | + | Fully identified (SANTE 11945/2015) | 6 |  |  | Yes | 0.01 |  |  |  | 2 |  | 400 | Each batch
LAB064 | Cyantraniliprole |  |  | 10 | Acetonitrile |  |  | No | Manual | 180 | None | LC | Other (HRMS) | Q-TOF | Electrospray Ionisation (ESI) | + | Fully identified (SANTE 11945/2015) | 0 | -1.5 | accurate mass. HRMS/MS fragments; RT | No | 0.01 | Yes | Agilent Ion-Mobility Q-TOF 6564 | Acquity HSS T3 (100 × 2.1 mm × 1.8 mm) | 5 | Agilent MassHunter | 1100 | Each batch
LAB064 | Cyantraniliprole |  |  | 10 | Acetonitrile |  |  | No | Manual | 180 | None | LC | Other (HRMS) | Q-TOF | Electrospray Ionisation (ESI) | - | Fully identified (SANTE 11945/2015) | 0 | -2.7 | accurate mass. HRMS/MS fragments; RT | Yes | 0.01 | Yes | Agilent Ion-Mobility Q-TOF 6560 | Acquity HSS T3 (100 × 2.1 mm × 1.8 mm) | 5 | Agilent MassHunter | 1100 | Each batch
LAB064 | Cyantraniliprole | 0.045 | matrix matched-single level | 10 | Acetonitrile |  |  | No | Manual | 180 | None | LC | MS/MS | Triple Quadrupole | Electrospray Ionisation (ESI) | + | Fully identified (SANTE 11945/2015) | 0 |  | 2 transitions | Yes | 0.01 | No | Agilent 1290 Infinity II, Agilent 6495C | Acquity HSS T3 (100 × 2.1 mm × 1.8 mm) | 2 | Agilent MassHunter | 450 | Each batch

## Dinotefuran
LAB Code | Pesticide | Estimated concentration (mg/kg) | Calibration for quantification | Sample weight (g) | Extraction solvent 1: | Extraction solvent 2: | Extraction solvent 3: | Is the pH adjusted? | Agitation mode: | Agitation time (s) | Clean up: | Chromatographic Technique: | Detector | Analyser: | Ionization Mode: | Polarity | How was the identification done? | RT Deviation (s) | MS Tolerance (ppm) | Other identification details (e.g. 1 transition. 2 transitions. accurate mass): | Is this pesticide included in your routine scope? | What is your screening detection limit (mg/kg) | Full Scan? | Instrument model: | Column Type: | Injecton Volume (µL) | Software | No. of PESTICIDES in method or library (only pesticides) | How frequently do you use a standard solution for your screening method?
LAB001 | Dinotefuran | 0.0768728462934642 | Matrix matched - Single level | 10 | Acetonitrile (1% acetic acid) |  |  | No | Homogenizer and Mechanical shaking | 600 | SPE-Column（Carbon/NH2) | LC | Q-TOF | Q-TOF | Electrospray Ionisation (ESI) | Positive | Fully identified（SANTE 11945/2017） | ±30 | 35 | / | YES | 0.001 | Yes | Agilent-6545 | C18 | 2 | Agilent Q-TOF Quantitative Analysis | 1150 | Each batch
LAB002 | Dinotefuran | 0.043 | solvent based-multiple level | 10 | Acetonitrile |  |  | No | Mechanical | 600 | DSPE | LC | MS/MS | Q-Orbitrap | Electrospray Ionisation (ESI) | + | Fully identified (SANTE 11945/2015) | 0.6 | 5 |  | Yes | 0.005 | Yes | Q-Exactive | Thermo aQ C18 | 1 | Tracefinder 4.1 | 800 | Each batch
LAB002 | Dinotefuran | 0.042 | solvent based-multiple level | 10 | Acetonitrile |  |  | No | Mechanical | 600 | DSPE | LC | MS/MS | Triple Quadrupole | Electrospray Ionisation (ESI) | + | Fully identified (SANTE 11945/2015) | 0 |  |  | Yes | 0.01 | No | Agilent 6470A | Zorbax EclipsePlus C18 | 1 | Masshunter B09 | 261 | Each batch
LAB003 | Dinotefuran | 0.0517 | matrix matched- multiple level | 10 | Acetonitrile |  |  | Yes | Mechanical | 180 | None | LC | MS/MS | Triple Quadrupole | Electrospray Ionisation (ESI) | + | Fully identified (SANTE 11945/2015) | 6 |  | 2 Transitions | Yes | 0.003 | No | Agilent 6470 LC/TQ | C18 | 2 | MassHunter | 432 | Each batch
LAB004 | Dinotefuran | 0.045 | matrix matched- multiple level | 10 | Acetonitrile |  |  | No | Mechanical | 300 | SPE | LC | MS/MS | Triple Quadrupole | Electrospray Ionisation (ESI) | + | Fully identified (SANTE 11945/2015) | <0.1 min |  | 2 transitions | Yes | 0.01 | No | UPLC-Waters TQ-Xsmicro | C18 | 10 | Masslynx 4,2 | 400 | Each batch
LAB006 | Dinotefuran | 0.04 | solvent based-multiple level | 10 | Ethyl acetate |  |  | No | Mechanical | 1200 | None | LC | MS/MS | Triple Quadrupole | Electrospray Ionisation (ESI) | + | Fully identified (SANTE 11945/2015) |  |  |  | Yes | 0.001 | No | Agilent 6495C | Waters HSS T3 | 2 | MassHunter | 311 | Each batch
LAB009 | Dinotefuran | 0.0485 | matrix matched-single level | 10 | Acetonitrile |  |  | No | Mechanical | 600 | SPE | LC | MS/MS | Q-TOF | Electrospray Ionisation (ESI) | + | Fully identified (SANTE 11945/2017) | 1.5 | 15361 | Accurate Mass=203.1139 | Yes | 0.005 | Yes | Agilent 1290-6545 | ZORBAX SB-C18 | 5 | Masshunter | 842 | Each batch
LAB010 | Dinotefuran | 0.03875 | matrix matched- multiple level | 15 | Acetone | Petroleum ether | Dichloromethane | No | Mechanical | 120 | None | LC | MS/MS | Triple Quadrupole | Electrospray Ionisation (ESI) | + | Fully identified (SANTE 11945/2015) | 0 |  | transition 203.1>128.8 & 203.1>113.3 | Yes | 0.005 | No | Waters Xevo-TQ-XS | UPLC-kolom BEH-C18 (1,7 µm), 100 x 2,1 mm | 1 | MassLynx | 330 | Each batch
LAB012 | Dinotefuran | 0.053 | YES | 10 | Acetonitrile |  |  | NO | Mechanical | 120 | None | LC | MS/MS | Triple Quadrupole | Electrospray Ionisation (ESI) | + | Fully identified (SANTE 11945/2015) | 0.1 |  |  | Yes | 0.002 | No |  |  | 5 | MS Workstastion
LAB013 | Dinotefuran | 0.0454 | matrix matched- multiple level | 10 | Ethyl acetate |  |  | Yes | Mechanical | 18 | Liquid-Liquid Partitioning | LC | MS/MS | Triple Quadrupole | Electrospray Ionisation (ESI) | + | Fully identified (SANTE 11945/2015) | 0 |  | 2 transitions | Yes | 0.01 | No | Agilent | C18 | 2 | MassHunter | 393 | Each batch
LAB014 | Dinotefuran | 0.036 | matrix matched- multiple level | 10 | Acetonitrile |  |  | No | Mechanical |  | SPE | LC | MS/MS | Q-TOF | Electrospray Ionisation (ESI) | + | Fully identified (SANTE 11945/2015) | 0 | 0 |  | Yes | 5005 | No |  |  | 2 |  | 1200 | Once a month
LAB016 | Dinotefuran | 0.041 | matrix matched-single level | 10 | Acetonitrile |  |  | No | Mechanical | 600 | SPE | LC | MS/MS | Q-Orbitrap | Electrospray Ionisation (ESI) | + | Fully identified (SANTE 11945/2017) | 1.8 | 0.269 | Accurate Mass=203.11387 | Yes | 0.001 | Yes | Thermofisher QExactive | Accucore aQ | 5 | Tracefinder | 797 | Each batch
LAB018 | Dinotefuran | 0.046 | matrix matched- multiple level | 10 | Acetonitrile |  |  | No | Mechanical | 900 | DSPE | LC | MS/MS | Q-TOF | Electrospray Ionisation (ESI) | + | Fully identified (SANTE 11945/2015) | 6 | 5 | accurate mass for 2 ions | Yes | 0.01 | Yes | 6540UHD Accurate-Mass | EclipsePlusC18 | 4 | Masshunter | 700 | Each batch
LAB019 | Dinotefuran | 0.052 | solvent based-multiple level | 10 | Acetonitrile |  |  | No | Mechanical | 5 | DSPE | LC | MS/MS | Triple Quadrupole | Electrospray Ionisation (ESI) | + | Fully identified (SANTE 11945/2015) |  |  | 2 transitions | Yes | 0.05 | No | API5500 | C18 | 10 | Analyst | 400 | Daily
LAB021 | Dinotefuran |  |  | 10 | Acetonitrile |  |  | No | Manual | 60 | Liquid-Liquid Partitioning | LC | MS | Q-Orbitrap | Electrospray Ionisation (ESI) | + | Tentatively detected | 57.6 | 5 | m/z.RT.IP.Fragments | Yes | 0.01 | Yes | Q_Exactive | C18 | 5 | TraceFinder | 1000 | Once a month
LAB022 | Dinotefuran | 0.038 | matrix matched- multiple level | 10 | Acetonitrile |  |  | Yes | Mechanical | 1500 | DSPE | LC | MS/MS | Triple Quadrupole | Electrospray Ionisation (ESI) | + | Fully identified (SANTE 11945/2015) | 0 |  | 3Transiciones | Yes | 0.01 | No | Agilent G6410 | ZORBAX ECLIPSE | 20 | Mass Hunter | 214 | Each batch
LAB023 | Dinotefuran | 0.043 | solvent based-multiple level | 10 | Acetonitrile |  |  | Yes | Mechanical | 900 | DSPE | LC | MS | Q-TOF | Electrospray Ionisation (ESI) | + | Fully identified (SANTE 11945/2015) | 1.2 | 1.82 | accurate mass | Yes | 0.01 | Yes | Bruker Compact | Acquity UPLC BEH C18; 1.7 µm; 2.1x100mm; Waters | 2 | Bruker TASQ 1.4 | 842 | Each batch
LAB024 | Dinotefuran | 0.01 | matrix matched- multiple level | 10 | Acetonitrile |  |  | No | Manual | 60 | DSPE | LC | MS/MS | Triple Quadrupole | Electrospray Ionisation (ESI) | + | Fully identified (SANTE 11945/2015) | 0.01 |  |  | Yes | 0.005 | No | THERMO TSQ VANTAGE | ECLIPSE XDBC18 | 10 | TRACEFINDER 3.2 | 200 | Each batch
LAB026 | Dinotefuran | 0.0409 | matrix matched-single level | 10 | Acetonitrile |  |  | No | Manual | 60 |  | LC | MS/MS | Triple Quadrupole | Electrospray Ionisation (ESI) | + | Fully identified (SANTE 11945/2015) | 0 |  | 2 transitions | Yes | 0.005 | No | Agilent 6470 | Zorbax Eclipse Plus C18 RRHD 2.1x150mm 1.8 µm | 5 | Agilent MassHunter Quantitative Analysis (for QQQ) | 495 | Once a week
LAB027 | Dinotefuran | 0.031 | solvent based-single level | 10 | Acetonitrile |  |  | no | Mechanical | 300 | Quechers | LC | MSMS | Triple Quadrupole | Electrospray Ionisation (ESI) | positive | Fully identified (SANTE 11945/2015) | 6 |  |  | Yes | 0.01 | No | Waters TQ-S | C18 | 1 | Masslynx |  | Daily
LAB029 | Dinotefuran | 0.06 | matrix matched- multiple level | 10 | Acetonitrile |  |  | No | Mechanical | 120 | None | LC | MS/MS | Triple Quadrupole | Electrospray Ionisation (ESI) | + | Fully identified (SANTE 11945/2015) |  |  | 2 transitions | Yes | 0.01 | No | Sciex 6500 Qtrap | C18 UPLC | 3 | Multiquant 3x | 300 | each batch
LAB030 | Dinotefuran | 0.05 | matrix matched-single level | 10 | Acetonitrile |  |  | No | Manual | 120 | DSPE | LC | MS/MS | Q-TOF | Electrospray Ionisation (ESI) | + | Fully identified (SANTE 11945/2015) | 0.8 | 5 | 2031139 | No | 0.002 | Yes | Sciex QTOF 6600 | Waters HSS T3 | 2 | Sciex OS | 480 | Each batch
LAB030 | Dinotefuran | 0.056 | matrix matched-single level | 10 | Acetonitrile |  |  | No | Manual | 120 | DSPE | LC | MS/MS | Triple Quadrupole | Electrospray Ionisation (ESI) | + | Fully identified (SANTE 11945/2015) | 0 |  | 203-129.203-157 | No | 0.002 | No | Sciex QTRAP 4500 | Waters HSS T3 | 2 | Multiquant | 410 | Each batch
LAB031 | Dinotefuran | 0.057 | Standard addition | 10 | Acetonitrile |  |  | NO |  |  | PSA | GC | GC |  | Electron Impact (EI) | + |  |  |  |  | YES | 0.01 | Yes |  |  | 2 |  |  | At the beginning and the ending of each Sequenz
LAB031 | Dinotefuran | 0.057 | Standard addition | 10 | Acetonitrile |  |  | NO |  |  | PSA | GC | GC |  | Electron Impact (EI) | + |  |  |  |  | YES | 0.01 | Yes |  |  | 2 |  |  | At the beginning and the ending of each Sequenz
LAB032 | Dinotefuran | 0.043 | matrix matched-single level | 10 | Acetonitrile |  |  | Yes | Mechanical | 360 | SPE | LC | MS/MS | Triple Quadrupole | Electrospray Ionisation (ESI) | + | Fully identified (SANTE 11945/2015) |  |  |  | Yes | 0.005 | No | Agilent 6490 |  | 1 | MassHunter |  | Daily
LAB033 | Dinotefuran | 0.05 | matrix matched- multiple level | 10 | Acetonitrile |  |  | No | Manual | 60 | DSPE | LC | MS/MS | Triple Quadrupole | Electrospray Ionisation (ESI) | + | [5 empty] | 0.01 |  |  |  | 5 |  | 650
LAB034 | Dinotefuran | 0.011 | matrix matched- multiple level | 10 | Acetonitrile |  |  | Yes | Mechanical | 900 | DSPE | LC | MS/MS | Q-TOF | Electrospray Ionisation (ESI) | + | Fully identified (SANTE 11945/2015) |  |  |  | Yes | 0.01 | Yes | Bruker Maxis | Dionex Acclaim RSCL | 5 | TASQ |  | Each batch
LAB036 | Dinotefuran | 0.041 | matrix matched- multiple level | 10 | Acetonitrile |  |  | Yes | Mechanical | 1200 | DSPE | LC | MS/MS | Q-TOF | Electrospray Ionisation (ESI) | + | Fully identified (SANTE 11945/2015) | <6 | -0.8 | accurate mass + product-ion spectrum | Yes | 0.01 |  | TripleTOF 6603 | Agilent Poroshell 120 EC-C18, 4,6 mm x 50 mm | 2 | Sciex OS Q 1.7 | 350 | Each batch
LAB036 | Dinotefuran | 0.0453333333333333 | matrix matched- multiple level | 10 | Acetonitrile |  |  | Yes | Mechanical | 1200 | DSPE | LC | MS/MS | Triple Quadrupole | Electrospray Ionisation (ESI) | + | Fully identified (SANTE 11945/2015) | <6 |  | 2 transitions. Ion Ration | Yes | 0.01 |  | Qtrap 6500 | Agilent Poroshell 120 EC-C18, 4,6 mm x 50 mm | 1 | Sciex OS Q 1.7 | 300 | Each batch
LAB037 | Dinotefuran | 0.051 | solvent based-multiple level | 10 | Acetonitrile |  |  | Yes | Manual | 60 | DSPE | LC | MS/MS | Triple Quadrupole | Electrospray Ionisation (ESI) | + | Fully identified (SANTE 11945/2015) | 6 | 0.1 | 2 transition | Yes | 0.01 | No | Sciex 6500+ | C18 | 1 | multiquant | 250 | Each batch
LAB040 | Dinotefuran | 0.037 | matrix matched- multiple level | 10 | Acetonitrile |  |  | Yes | Both | 900 | DSPE | LC | MS/MS | Triple Quadrupole | Electrospray Ionisation (ESI) | + | Fully identified (SANTE 11945/2015) | 1 |  | 2 transitions | Yes | 0.01 |  | ABSciex API5500 | C18 aqua | 2 | Analyst 1.7.1 | 550 | Each batch
LAB041 | Dinotefuran | 0.065 | matrix matched- multiple level | 10 | Ethyl acetate |  |  | Yes | Mechanical | 3 | Filtration | LC | MS/MS | Triple Quadrupole | Electrospray Ionisation (ESI) | + | Fully identified (SANTE 11945/2015) | 0 |  | 2 transitions | Yes |  |  | Waters Xevo TQ-XS | Waters HSS T3, 150 x 2.1mm, 1.8 µm | 2 | TargetLynx | 523 | Each batch
LAB043 | Dinotefuran | 0.055 | matrix matched- multiple level | 10 | Acetonitrile |  |  | No | Mechanical | 120 | None | LC | MS/MS | Triple Quadrupole | Electrospray Ionisation (ESI) | + | Fully identified (SANTE 11945/2015) |  |  |  | Yes | 0.003 | No | Sciex 5507 | C25 | 5 |  | 420 | Each batch
LAB044 | Dinotefuran | 0.02375 | matrix matched- multiple level | 10 | Acetonitrile |  |  | No | Mechanical | 300 | DSPE | LC | MS | Q-TOF | Electrospray Ionisation (ESI) | + | Fully identified (SANTE 11945/2015) | 0 | 2 | 203.1139-73.0634 | Yes | 0.005 | Yes | maXis II Bruker | Accuity UPLC BEH C18 1.7 µm, 2.1x100 mm reversed-phase column | 2 | TASQ Client | 943 | Each batch
LAB045 | Dinotefuran | 0.055 | matrix matched- multiple level | 10 | Acetonitrile |  |  | Yes | Mechanical | 60 | DSPE | LC | MS/MS | Triple Quadrupole | Electrospray Ionisation (ESI) | + | Fully identified (SANTE 11945/2015) |  |  | 7 transitions | Yes | 0.01 | No | Waters XEVO TQ-XS | Phenyl | 0.3 | MassLynx 4.4 | 800 | Each batch
LAB047 | Dinotefuran | 0.049 | solvent based-multiple level | 10 | Acetonitrile |  |  | No | Mechanical | 120 | Liquid-Liquid Partitioning | LC | MS/MS | Triple Quadrupole | Electrospray Ionisation (ESI) | + | Fully identified (SANTE 11945/2015) | 10 |  | 203/114. 203/157 | Yes | 0.01 | No | Sciex 6500+ QTRAP | Atlantis T3, 2,1x100 mm, 3um | 2 | Analyst/MultiQuant
LAB048 | Dinotefuran | 0.051 | matrix matched-single level | 5 | Acetonitrile |  |  | No | Mechanical | 180 | None | LC | MS/MS | Triple Quadrupole | Electrospray Ionisation (ESI) | + | Fully identified (SANTE 11945/2015) | >0.1 |  | 2 transitions | Yes | 0.01 | No | Agilent 6495 | C-18 | 2 | MassHunter | 800 | Each batch
LAB049 | Dinotefuran | 0.031 | solvent based-multiple level | 5 | Acetonitrile | Other (specify) Water |  | No | Mechanical | 300 | SPE | LC | MS/MS | Triple Quadrupole | Atmospheric Pressure Chemical Ionisation (APCI ) | + | Fully identified (SANTE 11945/2015) | 1.8 | 1 | 2 transitions | Yes | 0.01 | No | Waters Xevo TQ-S | Aquity UPLC BEH C18 | 0.5 | Masslynx | 700 | Daily
LAB051 | Dinotefuran | 0.047 | matrix matched- multiple level | 5 | Acetonitrile |  |  | Yes | Mechanical | 240 | None | LC | MS/MS | Triple Quadrupole | Electrospray Ionisation (ESI) | + | Fully identified (SANTE 11945/2015) |  |  | 2 transitions | Yes | 0.01 | No | UPLC-MSMS | Sunfire C18 | 2 | Masslynx | 350 | Each batch
LAB052 | Dinotefuran | 0.0491 | matrix matched- multiple level | 10 | Acetonitrile |  |  | No | Mechanical | 900 | None | LC | MS | Q-Orbitrap | Electrospray Ionisation (ESI) | + | Tentatively detected | 0.01 | 10 | Accurate mass. 2-fragments | yes | 0.01 | Yes | Q-Exactive-Elite | C18 | 10 | Compound discoverer 3.2 and Trace Finder |  | always
LAB053 | Dinotefuran |  |  | 10 | Acetonitrile |  |  | No | Mechanical | 600 | DSPE | LC | MS/MS | TOF | Electrospray Ionisation (ESI) | + | Fully identified (SANTE 11945/2015) | 0.6 | 1.31 | accurate mass + 2 transitions or more | Yes | 0.01 | Yes | Bruker Impact II | C18 | 20 | TASQ |  | Other (specify)
LAB055 | Dinotefuran | 0.055 | matrix matched- multiple level | 10 | Acetonitrile |  |  | No | Manual | 120 | SPE | LC | MS/MS | Triple Quadrupole | Electrospray Ionisation (ESI) | + | Fully identified (SANTE 11945/2015) |  |  | 2 transition | Yes | 0.01 | No | ABSciex 6500+ | ZORBAX ECLIPSE | 2 | Analisis/MassHunter | 600 | Each batch
LAB056 | Dinotefuran | 0.046 | matrix matched- multiple level | 10 | Acetonitrile |  |  | No | Mechanical | 120 | None | LC | MS/MS | Triple Quadrupole | Electrospray Ionisation (ESI) | + | Fully identified (SANTE 11945/2015) | <6 |  |  | Yes | 0.003 | No | 6495 | Zorbax | 5 | MassHunter | 686 | Daily
LAB057 | Dinotefuran | 0.0292 | matrix matched- multiple level |  | Acetonitrile |  |  | No | Mechanical | 300 |  | LC | MS/MS | Triple Quadrupole | Electrospray Ionisation (ESI) |  | Fully identified (SANTE 11945/2015) |  |  |  | Yes | 0.01 |  |  |  | 1 | MASSHUNTER | 230 | Each batch
LAB058 | Dinotefuran | 0.035 | solvent based-multiple level | 10 | Acetonitrile |  |  | No | Mechanical | 120 | DSPE | LC | MS/MS | Triple Quadrupole | Electrospray Ionisation (ESI) | + | Fully identified (SANTE 11945/2015) |  |  |  | Yes | 0.01 | No | Waters | C18 | 5 | Mass Lynx
LAB060 | Dinotefuran |  | no | 10 | acetonitrile |  |  | no | shaking | 60 | SPE | LC | MS |  | Electron Impact (EI) |  | LCMSMS | 0.1 |  |  | yes | 0.005 | No |  |  | 2
LAB062 | Dinotefuran | 0.029 | solvent based-multiple level | 10 | Acetonitrile |  |  | No | Mechanical | 60 | DSPE | LC | MS/MS | Triple Quadrupole | Electrospray Ionisation (ESI) | + | Fully identified (SANTE 11945/2015) |  |  | 2 transitions | Yes | 0.01 | No | API 4000 | C18 5 cm | 5 | Analyst | 750 | Never
LAB063 | Dinotefuran | 0.0394 | matrix matched- multiple level | 10 | Acetonitrile |  |  | No | Manual | 60 | DSPE | LC | MS/MS | Triple Quadrupole | Electrospray Ionisation (ESI) | + | Fully identified (SANTE 11945/2015) | 6 |  |  | Yes | 0.01 |  |  |  | 2 |  | 400 | Each batch
LAB064 | Dinotefuran |  |  | 10 | Acetonitrile |  |  | No | Manual | 180 | None | LC | Other (HRMS) | Q-TOF | Electrospray Ionisation (ESI) | + | Fully identified (SANTE 11945/2015) | 0 | 2.2 | accurate mass. HRMS/MS fragments; RT | Yes | 0.01 | Yes | Agilent Ion-Mobility Q-TOF 6566 | Acquity HSS T3 (100 × 2.1 mm × 1.8 mm) | 5 | Agilent MassHunter | 1100 | Each batch
LAB064 | Dinotefuran | 0.072 | matrix matched-single level | 10 | Acetonitrile |  |  | No | Manual | 180 | None | LC | MS/MS | Triple Quadrupole | Electrospray Ionisation (ESI) | + | Fully identified (SANTE 11945/2015) | 0 |  | 2 transitions | Yes | 0.01 | No | Agilent 1290 Infinity II, Agilent 6495C | Acquity HSS T3 (100 × 2.1 mm × 1.8 mm) | 2 | Agilent MassHunter | 450 | Each batch
LAB065 | Dinotefuran | 0.0392 | matrix matched- multiple level | 10 | Acetonitrile |  |  | No | Manual | 120 | DSPE | LC | MS/MS | Triple Quadrupole | Electrospray Ionisation (ESI) | + | Fully identified (SANTE 11945/2015) |  |  |  | Yes | 0.005 | No | LCMS-8050 | C18 | 1 |  |  | Daily

## Fenobucarb
LAB Code | Pesticide | Estimated concentration (mg/kg) | Calibration for quantification | Sample weight (g) | Extraction solvent 1: | Extraction solvent 2: | Extraction solvent 3: | Is the pH adjusted? | Agitation mode: | Agitation time (s) | Clean up: | Chromatographic Technique: | Detector | Analyser: | Ionization Mode: | Polarity | How was the identification done? | RT Deviation (s) | MS Tolerance (ppm) | Other identification details (e.g. 1 transition. 2 transitions. accurate mass): | Is this pesticide included in your routine scope? | What is your screening detection limit (mg/kg) | Full Scan? | Instrument model: | Column Type: | Injecton Volume (µL) | Software | No. of PESTICIDES in method or library (only pesticides) | How frequently do you use a standard solution for your screening method?
LAB001 | Fenobucarb | 0.127696771357387 | Matrix matched - Single level | 10 | Acetonitrile (1% acetic acid) |  |  | No | Homogenizer and Mechanical shaking | 600 | SPE-Column（Carbon/NH2) | LC | Q-TOF | Q-TOF | Electrospray Ionisation (ESI) | Positive | Fully identified（SANTE 11945/2017） | ±30 | 35 | / | YES | 0.001 | Yes | Agilent-6545 | C18 | 2 | Agilent Q-TOF Quantitative Analysis | 1150 | Each batch
LAB002 | Fenobucarb | 0.082 | solvent based-multiple level | 10 | Acetonitrile |  |  | No | Mechanical | 600 | DSPE | LC | MS/MS | Q-Orbitrap | Electrospray Ionisation (ESI) | + | Fully identified (SANTE 11945/2015) | 0.6 | 5 |  | Yes | 0.005 | Yes | Q-Exactive | Thermo aQ C18 | 1 | Tracefinder 4.1 | 800 | Each batch
LAB002 | Fenobucarb | 0.091 | solvent based-multiple level | 10 | Acetonitrile |  |  | No | Mechanical | 600 | DSPE | LC | MS/MS | Triple Quadrupole | Electrospray Ionisation (ESI) | + | Fully identified (SANTE 11945/2015) | 0 |  |  | Yes | 0.01 | No | Agilent 6470A | Zorbax EclipsePlus C18 | 1 | Masshunter B09 | 261 | Each batch
LAB003 | Fenobucarb | 0.0804 | matrix matched- multiple level | 10 | Acetonitrile |  |  | Yes | Mechanical | 180 | None | LC | MS/MS | Triple Quadrupole | Electrospray Ionisation (ESI) | + | Fully identified (SANTE 11945/2015) | 6 |  | 2 Transitions | Yes | 0.003 | No | Agilent 6470 LC/TQ | C18 | 2 | MassHunter | 432 | Each batch
LAB004 | Fenobucarb | 0.095 | matrix matched- multiple level | 10 | Acetonitrile |  |  | No | Mechanical | 300 | SPE | LC | MS/MS | Triple Quadrupole | Electrospray Ionisation (ESI) | + | Fully identified (SANTE 11945/2015) | <0.1 min |  | 2 transitions | Yes | 0.01 | No | UPLC-Waters TQ-Xsmicro | C18 | 10 | Masslynx 4,2 | 400 | Each batch
LAB005 | Fenobucarb | 0.0765 | solvent based-single level | 15 | Acetonitrile |  |  | No | Both | 900 | None | LC | MS/MS | Q-trap | Electrospray Ionisation (ESI) | + | Fully identified (SANTE 11945/2015) | 5 |  | MSMS spectrum | Yes | 0.005 | No | 6500+ | HSST3 | 0.25 | Analyst/Masterview | 382 | Each batch
LAB006 | Fenobucarb | 0.101 | matrix matched- multiple level | 10 | Ethyl acetate |  |  | No | Mechanical | 1200 | µSPE | GC | MS/MS | Triple Quadrupole | Electron Impact (EI) | + | Fully identified (SANTE 11945/2015) |  |  |  | Yes | 0.005 | No | Thermo TSQ 8000 Evo | db-5ms | 0.5 | TraceFinder | 211 | Each batch
LAB009 | Fenobucarb | 0.0924 | matrix matched-single level | 10 | Acetonitrile |  |  | No | Mechanical | 600 | SPE | GC | MS/MS | TOF | Electron Impact (EI) | + | Fully identified (SANTE 11945/2017) | 0.246 | -51479 | Accurate Mass=121.0648 | Yes | 0.005 | Yes | Agilent 7890-7250 | HP-5MS | 1 | Masshunter | 686 | Each batch
LAB010 | Fenobucarb | 0.09365 | matrix matched- multiple level | 15 | Acetone | Petroleum ether | Dichloromethane | No | Mechanical | 120 | None | LC | MS/MS | Triple Quadrupole | Electrospray Ionisation (ESI) | + | Fully identified (SANTE 11945/2015) | 2 |  | transition 208.2>95 & 208.2>152 | Yes | 0.005 | No | Waters Xevo-TQ-XS | UPLC-kolom BEH-C18 (1,7 µm), 100 x 2,1 mm | 1 | MassLynx | 330 | Each batch
LAB011 | Fenobucarb | 0.055 | solvent based-single level | 10 | Acetonitrile |  |  | No | Mechanical | 120 | DSPE | LC | MS/MS | Triple Quadrupole | Electrospray Ionisation (ESI) | + | Fully identified (SANTE 11945/2015) |  |  |  | Yes | 0.01 | No | Agilent 6464 | Zorbax Eclipse Plus C22 | 1 | Masshunter | 260 | Each batch
LAB012 | Fenobucarb | 0.08 | YES | 10 | Acetonitrile |  |  | NO | Mechanical | 120 | PSA/MgSO4 | GC | MS/MS | Triple Quadrupole | Electrospray Ionisation (ESI) | + | Fully identified (SANTE 11945/2015) | 0.1 |  |  | Yes | 0.002 | No |  |  | 5 | MS Workstastion
LAB013 | Fenobucarb | 0.1027 | matrix matched- multiple level | 10 | Ethyl acetate |  |  | Yes | Mechanical | 18 | Liquid-Liquid Partitioning | LC | MS/MS | Triple Quadrupole | Electrospray Ionisation (ESI) | + | Fully identified (SANTE 11945/2015) | 0 |  | 2 transitions | Yes | 0.01 | No | Agilent | C18 | 2 | MassHunter | 393 | Each batch
LAB014 | Fenobucarb | 0.083 | matrix matched- multiple level | 10 | Acetonitrile |  |  | No | Mechanical |  | SPE | LC | MS/MS | Q-TOF | Electrospray Ionisation (ESI) | + | Fully identified (SANTE 11945/2015) | 0 | 0 |  | Yes | 6005 | No |  |  | 2 |  | 1200 | Once a month
LAB015 | Fenobucarb | 0.0877062221110586 | matrix matched-single level | 10 | Acetonitrile |  |  | No | Mechanical | 180 | None | LC | MS/MS | Triple Quadrupole | Electrospray Ionisation (ESI) | + | Fully identified (SANTE 11945/2015) | 6 |  |  | Yes | 0.005 |  | 6477 Agilent | C18 | 5
LAB016 | Fenobucarb | 0.083 | matrix matched-single level | 10 | Acetonitrile |  |  | No | Mechanical | 600 | SPE | LC | MS/MS | Q-Orbitrap | Electrospray Ionisation (ESI) | + | Fully identified (SANTE 11945/2017) | 8.4 | 0.5901 | Accurate Mass=208.13321 | Yes | 0.005 | Yes | Thermofisher QExactive | Accucore aQ | 5 | Tracefinder | 797 | Each batch
LAB017 | Fenobucarb | 0.09 | yes | 10 | acetonitrile |  |  | no | yes | 60 | quechers( MgSO4/PSA) | GC | MS/single quadrupole | Single Quadrupole | [6 empty] | yes | 0.005 | Yes | Shimadzu: QP2011 |  | 2 |  | 188
LAB018 | Fenobucarb | 0.111 | matrix matched- multiple level | 10 | Acetonitrile |  |  | No | Mechanical | 900 | DSPE | GC | MS | TOF | Electron Impact (EI) | + | Fully identified (SANTE 11945/2015) | 10 |  | accurate mass | Yes | 0.005 | Yes | Leco Pegasus HT | HP-5 | 5 | LecoChromaTOF | 830 | Each batch
LAB019 | Fenobucarb | 0.038 | solvent based-multiple level | 10 | Acetonitrile |  |  | No | Mechanical | 5 | DSPE | LC | MS/MS | Triple Quadrupole | Electrospray Ionisation (ESI) | + | Fully identified (SANTE 11945/2015) |  |  | 2 transitions | Yes | 0.01 | No | API5500 | C18 | 10 | Analyst | 400 | Daily
LAB020 | Fenobucarb | 0.125 | solvent based-multiple level | 10 | Acetonitrile |  |  | No | Mechanical | 360 | DSPE | GC | MS | Ion trap | Electron Impact (EI) |  | Fully identified (SANTE 11945/2015) | 0 |  | 91. 121 | No | 0.01 | No | Varian Saturn 4000 | Restek Rxi-5ms | 3 | Varian MS Workstation 6.9.3 | 170 | Each batch
LAB021 | Fenobucarb |  |  | 10 | Acetonitrile |  |  | No | Manual | 60 | Liquid-Liquid Partitioning | LC | MS | Q-Orbitrap | Electrospray Ionisation (ESI) | + | Tentatively detected | 150000000000002 | 5 | m/z.RT.IP.Fragments | Yes | 0.01 | Yes | Q_Exactive | C18 | 5 | TraceFinder | 1000 | Once a month
LAB022 | Fenobucarb | 0.099 | matrix matched- multiple level | 10 | Acetonitrile | Acetato de Etilo - Ciclohexano 1:11 |  | Yes | Mechanical | 1500 | DSPE | GC | MS/MS | Triple Quadrupole | Electron Impact (EI) | + | Fully identified (SANTE 11945/2015) | -0.420000000000034 |  | 2 Transiciones | Yes | 0.01 | No | Agilent 7000C | HP-5MS-UI | 2 | Mass Hunter | 207 | Each batch
LAB023 | Fenobucarb | 0.088 | solvent based-multiple level | 10 | Acetonitrile |  |  | Yes | Mechanical | 900 | DSPE | LC | MS | Q-TOF | Electrospray Ionisation (ESI) | + | Fully identified (SANTE 11945/2015) | 2.4 | 2.39 | accurate mass | Yes | 0.01 | Yes | Bruker Compact | Acquity UPLC BEH C18; 1.7 µm; 2.1x100mm; Waters | 2 | Bruker TASQ 1.4 | 842 | Each batch
LAB024 | Fenobucarb | 0.078 | matrix matched- multiple level | 10 | Acetonitrile |  |  | No | Manual | 60 | DSPE | LC | MS/MS | Triple Quadrupole | Electrospray Ionisation (ESI) | + | Fully identified (SANTE 11945/2015) | 0.01 |  |  | Yes | 0.005 | No | THERMO TSQ VANTAGE | ECLIPSE XDBC18 | 10 | TRACEFINDER 3.2 | 200 | Each batch
LAB025 | Fenobucarb | 0.098 | standard spiked to pure solvent - multiple level | 10 | Acetonitrile |  |  | Yes | Mechanical | 600 | DSPE | LC | MS/MS | Triple Quadrupole | Electrospray Ionisation (ESI) | + | Fully identified (SANTE 11945/2015) | 2 |  | 208>95. 208>152 | No | 0.01 | No | Agilent Technologies 6460 Triple Quad LC/MS | ZORBAX Eclipse Plus C18 RRHD 2.1 x 100 mm 1.8 µm | 1 | MassHunter | 280 | Each batch
LAB027 | Fenobucarb | 0.077 | matrix matched-single level | 10 | Acetonitrile |  |  | no | Mechanical | 300 | Quechers | GC | MSMS | Triple Quadrupole | Electron Impact (EI) | positive | Fully identified (SANTE 11945/2015) | 6 |  |  | Yes | 0.01 | No | Agilent GC(7890B) MSMS(7000C) | HP-5MS UI | 1 | MassHunter |  | Daily
LAB028 | Fenobucarb |  | matrix matched- multiple level | 10 | Acetonitrile |  |  | No | Mechanical | 900 | DSPE | LC | MS/MS | Q-TOF | Electrospray Ionisation (ESI) | + | Tentatively detected | 0.005 | ´-2.22 | accurate mass | No |  | Yes | G6540B Agilent | Eclipse Plus C27 | 3 | MassHunter | 1628 | Each batch
LAB029 | Fenobucarb |  | matrix matched- multiple level | 10 | Acetonitrile |  |  | No | Mechanical | 120 | DSPE | GC | MS/MS | Q-TOF | Electron Impact (EI) | + | Tentatively detected |  |  | ≥ 3 ions | Yes | 0.01 | No | 7200B Q-TOF GC/MS | HP5 MS UI | 10 | MassHunter | > 1000 substances | each batch
LAB029 | Fenobucarb | 0.079 | matrix matched- multiple level | 10 | Acetonitrile |  |  | No | Mechanical | 120 | DSPE | GC | MS/MS | Triple Quadrupole | Electron Impact (EI) | + | Fully identified (SANTE 11945/2015) |  |  | 2 transitions | Yes | 0.01 | No | Agilent Intuvo 9000 GC | HP-5MS UI / Agilent 19091S-431UI-INT | 2 | MassHunter V10.1 | 350 | each batch
LAB030 | Fenobucarb | 0.076 | matrix matched-single level | 10 | Acetonitrile |  |  | No | Manual | 120 | DSPE | LC | MS/MS | Q-TOF | Electrospray Ionisation (ESI) | + | Fully identified (SANTE 11945/2015) | 0.8 | 5 | 2081332 | Yes | 0.002 | Yes | Sciex QTOF 6600 | Waters HSS T3 | 2 | Sciex OS | 480 | Each batch
LAB030 | Fenobucarb | 0.067 | matrix matched-single level | 10 | Acetonitrile |  |  | No | Manual | 120 | DSPE | GC | MS/MS | Triple Quadrupole | Electron Impact (EI) | + | Fully identified (SANTE 11945/2015) | 0.3 |  | 121-77.121-103 | Yes | 0.002 | No | Agilent 7000D | HP-5ms UI | 1 | Masshunter | 267 | Each batch
LAB030 | Fenobucarb | 0.096 | matrix matched-single level | 10 | Acetonitrile |  |  | No | Manual | 120 | DSPE | LC | MS/MS | Triple Quadrupole | Electrospray Ionisation (ESI) | + | Fully identified (SANTE 11945/2015) | 0.6 |  | 208-95.208-152 | Yes | 0.002 | No | Sciex QTRAP 4500 | Waters HSS T3 | 2 | Multiquant | 410 | Each batch
LAB031 | Fenobucarb | 0.084 | Standard addition | 10 | Acetonitrile |  |  | NO |  |  | PSA | GC | GC |  | Electron Impact (EI) | + |  |  |  |  | YES | 0.01 | Yes |  |  | 2 |  |  | At the beginning and the ending of each Sequenz
LAB031 | Fenobucarb | 0.084 | Standard addition | 10 | Acetonitrile |  |  | NO |  |  | PSA | GC | GC |  | Electron Impact (EI) | + |  |  |  |  | YES | 0.01 | Yes |  |  | 2 |  |  | At the beginning and the ending of each Sequenz
LAB032 | Fenobucarb | 0.092 | matrix matched-single level | 10 | Acetonitrile |  |  | Yes | Mechanical | 360 | SPE | LC | MS/MS | Triple Quadrupole | Electrospray Ionisation (ESI) | + | Fully identified (SANTE 11945/2015) |  |  |  | Yes | 0.005 | No | Agilent 6490 |  | 1 | MassHunter |  | Daily
LAB033 | Fenobucarb | 0.115 | matrix matched- multiple level | 10 | Acetonitrile |  |  | No | Manual | 60 | DSPE | LC | MS/MS | Triple Quadrupole | Electrospray Ionisation (ESI) | + | [5 empty] | 0.01 |  |  |  | 5 |  | 650
LAB034 | Fenobucarb | 0.09 | matrix matched- multiple level | 10 | Acetonitrile |  |  | Yes | Mechanical | 900 | DSPE | LC | MS/MS | Q-TOF | Electrospray Ionisation (ESI) | + | Fully identified (SANTE 11945/2015) |  |  |  | Yes | 0.01 | Yes | Bruker Maxis | Dionex Acclaim RSCL | 5 | TASQ |  | Each batch
LAB036 | Fenobucarb | 0.0946666666666667 | matrix matched- multiple level | 10 | Acetonitrile |  |  | Yes | Mechanical | 1200 | DSPE | LC | MS/MS | Q-TOF | Electrospray Ionisation (ESI) | + | Fully identified (SANTE 11945/2015) | <6 | -0.5 | accurate mass + product-ion spectrum | Yes | 0.01 |  | TripleTOF 6604 | Agilent Poroshell 120 EC-C18, 4,6 mm x 50 mm | 2 | Sciex OS Q 1.7 | 350 | Each batch
LAB036 | Fenobucarb | 0.112 | matrix matched- multiple level | 10 | Acetonitrile |  |  | Yes | Mechanical | 1200 | DSPE | LC | MS/MS | Triple Quadrupole | Electrospray Ionisation (ESI) | + | Fully identified (SANTE 11945/2015) | <6 |  | 2 transitions. Ion Ration | Yes | 0.01 |  | Qtrap 6500 | Agilent Poroshell 120 EC-C18, 4,6 mm x 50 mm | 1 | Sciex OS Q 1.7 | 300 | Each batch
LAB038 | Fenobucarb | 0.08 | matrix matched- multiple level | 10 | Acetonitrile |  |  | No | Mechanical | 900 | DSPE | GC | MS/MS | Triple Quadrupole | Electron Impact (EI) |  | Fully identified (SANTE 11945/2015) | 6 |  |  | Yes | 0.005 | No | Agilent | CPSil8CB | 1 | MassHunter |  | Each batch
LAB040 | Fenobucarb | 0.088 | matrix matched- multiple level | 10 | Acetonitrile |  |  | Yes | Both | 900 | DSPE | LC | MS/MS | Triple Quadrupole | Electrospray Ionisation (ESI) | + | Fully identified (SANTE 11945/2015) | 1 |  | 2 transitions | Yes | 0.01 |  | ABSciex API5500 | C18 aqua | 2 | Analyst 1.7.1 | 550 | Each batch
LAB041 | Fenobucarb | 0.11 | matrix matched- multiple level | 10 | Ethyl acetate |  |  | Yes | Mechanical | 3 | Filtration | LC | MS/MS | Triple Quadrupole | Electrospray Ionisation (ESI) | + | Fully identified (SANTE 11945/2015) | 0 |  | 2 transitions | Yes |  |  | Waters Xevo TQ-XS | Waters HSS T3, 150 x 2.1mm, 1.8 µm | 2 | TargetLynx | 523 | Each batch
LAB042 | Fenobucarb | 0.088 | matrix matched- multiple level | 10 | Acetonitrile |  |  | No | Mechanical | 90 | DSPE | GC | MS/MS | Triple Quadrupole | Electrospray Ionisation (ESI) | + | Fully identified (SANTE 11945/2015) | 6 |  | 150.0>103.0; 150.0>121.0 | Yes | 0.01 | No | SCION-GC (BRUKER) | HP-5MS VI 30*0,25*0,27 | 3 | MS Workstation Version 821-SR1-a | 250 | Each batch
LAB043 | Fenobucarb | 0.11 | matrix matched- multiple level | 10 | Acetonitrile |  |  | No | Mechanical | 120 | None | GC | MS/MS | Triple Quadrupole | Electron Impact (EI) |  | Fully identified (SANTE 11945/2015) |  |  |  | Yes | 0.003 | No | Agilent 7001 | VF-5ms | 1 |  | 300 | Each batch
LAB044 | Fenobucarb | 0.06775 | matrix matched- multiple level | 10 | Acetonitrile |  |  | No | Mechanical | 300 | DSPE | LC | MS | Q-TOF | Electrospray Ionisation (ESI) | + | Fully identified (SANTE 11945/2015) | 0 | 2 | 208.1332-95.0491 | Yes | 0.005 | Yes | maXis II Bruker | Accuity UPLC BEH C18 1.7 µm, 2.1x100 mm reversed-phase column | 2 | TASQ Client | 943 | Each batch
LAB045 | Fenobucarb | 0.095 | matrix matched- multiple level | 10 | Acetonitrile |  |  | Yes | Mechanical | 60 | DSPE | LC | MS/MS | Triple Quadrupole | Electrospray Ionisation (ESI) | + | Fully identified (SANTE 11945/2015) |  |  | 8 transitions | Yes | 0.01 | No | Waters XEVO TQ-XS | Phenyl | 0.3 | MassLynx 4.5 | 800 | Each batch
LAB046 | Fenobucarb |  |  | 15 | Acetone | Dichloromethane | Petroleum ether | No | None |  | Liquid-Liquid Partitioning | GC | HRMS | Orbitrap | Electron Impact (EI) | + | Tentatively detected | 0.1 | 3 | accurate mass | No | N/A | Yes | Thermo Q Exactive GC | TG-5SILMS 30m | 1 | Tracefinder | 1500 | Once a month
LAB047 | Fenobucarb | 0.098 | solvent based-multiple level | 10 | Acetonitrile |  |  | No | Mechanical | 120 | Liquid-Liquid Partitioning | LC | MS/MS | Triple Quadrupole | Electrospray Ionisation (ESI) | + | Fully identified (SANTE 11945/2015) | 10 |  | 208/95. 208/77 | Yes | 0.01 | No | Sciex 6500+ QTRAP | Atlantis T3, 2,1x100 mm, 3um | 2 | Analyst/MultiQuant
LAB048 | Fenobucarb | 0.0945 | matrix matched-single level | 5 | Acetonitrile |  |  | No | Mechanical | 180 | None | LC | MS/MS | Triple Quadrupole | Electrospray Ionisation (ESI) | + | Fully identified (SANTE 11945/2015) | >0.1 |  | 2 transitions | Yes | 0.01 | No | Agilent 6495 | C-18 | 2 | MassHunter | 800 | Each batch
LAB049 | Fenobucarb | 0.076 | solvent based-multiple level | 5 | Acetonitrile | Other (specify) Water |  | No | Mechanical | 300 | SPE | LC | MS/MS | Triple Quadrupole | Atmospheric Pressure Chemical Ionisation (APCI ) | + | Fully identified (SANTE 11945/2015) | 1.8 | 1 | 2 transitions | Yes | 0.01 | No | Waters Xevo TQ-XS | Aquity UPLC BEH C18 | 0.5 | Masslynx | 700 | Daily
LAB051 | Fenobucarb | 0.077 | matrix matched- multiple level | 5 | Acetonitrile |  |  | Yes | Mechanical | 240 | None | LC | MS/MS | Triple Quadrupole | Electrospray Ionisation (ESI) | + | Fully identified (SANTE 11945/2015) |  |  | 2 transitions | Yes | 0.01 | No | UPLC-MSMS | Sunfire C18 | 2 | Masslynx | 350 | Each batch
LAB052 | Fenobucarb | 0.0997 | matrix matched- multiple level | 10 | Acetonitrile |  |  | No | Mechanical | 900 | None | LC | MS | Q-Orbitrap | Electrospray Ionisation (ESI) | + | Tentatively detected | 0.01 | 10 | Accurate mass. 2-fragments | yes | 0.01 | Yes | Q-Exactive-Elite | C18 | 10 | Compound discoverer 3.2 and Trace Finder |  | always
LAB053 | Fenobucarb |  |  | 10 | Acetonitrile |  |  | No | Mechanical | 600 | DSPE | LC | MS/MS | TOF | Electrospray Ionisation (ESI) | + | Fully identified (SANTE 11945/2015) | 3.6 | 0.85 | accurate mass + 2 transitions or more | Yes | 0.01 | Yes | Bruker Impact II | C18 | 20 | TASQ |  | Other (specify)
LAB054 | Fenobucarb |  |  | 10 | Acetonitrile |  |  | No | Mechanical | 5 | DSPE | GC | MS/MS | Triple Quadrupole | Electron Impact (EI) | + | Fully identified (SANTE 11945/2015) | 6 |  | 2 transitions | No |  | No | Agilent 7000D | DB-5MS | 2 | MassHunter | 549 | Each batch
LAB055 | Fenobucarb | 0.085 | matrix matched- multiple level | 10 | Acetonitrile |  |  | No | Manual | 120 | SPE | LC | MS/MS | Triple Quadrupole | Electrospray Ionisation (ESI) | + | Fully identified (SANTE 11945/2015) |  |  | 2 transition | Yes | 0.01 | No | ABSciex 6500+ | ZORBAX ECLIPSE | 2 | Analisis/MassHunter | 600 | Each batch
LAB056 | Fenobucarb | 0.095 | matrix matched- multiple level | 10 | Acetonitrile |  |  | No | Mechanical | 120 | None | GC | MS/MS | Triple Quadrupole | Electron Impact (EI) | + | Fully identified (SANTE 11945/2015) | <6 |  |  | Yes | 0.003 | No | 7010 | HP5MS | 1 | MassHunter | 686 | Daily
LAB058 | Fenobucarb |  |  | 10 | Acetonitrile |  |  | No | Mechanical | 120 | DSPE | LC | MS/MS | Q-Orbitrap | Electrospray Ionisation (ESI) | + | Tentatively detected |  | 5 | 2 accurate mass + 2 transitions | No |  | Yes | Thermo | C18 | 5 | Trace Finder | 400
LAB059 | Fenobucarb | 0.1 | multi level in matrix | 10 | Acetonitrile |  |  | no | mechanical | 300 | dSPE: PSA + MgSO4 | GC | MS/MS | Triple Quadrupole | Electron Impact (EI) |  | fully identfied |  |  | 3 transitions | in scope but not yet in routine scope | 0.01 | No | Varian 3800 GC + 320-MS | Restek Rxi-5ms with integra guard | 3 | Workstation | 400 | Each sequence
LAB060 | Fenobucarb |  | no | 10 | acetonitrile |  |  | no | shaking | 60 | SPE | LC | MS |  | Electron Impact (EI) |  | LCMSMS | 0.1 |  |  | yes | 0.005 | No |  |  | 2
LAB062 | Fenobucarb | 0.085 | solvent based-multiple level | 10 | Acetonitrile |  |  | No | Mechanical | 60 | DSPE | LC | MS/MS | Triple Quadrupole | Electrospray Ionisation (ESI) | + | Fully identified (SANTE 11945/2015) |  |  | 2 transitions | Yes | 0.01 | No | API 4000 | C18 5 cm | 5 | Analyst | 750 | Never
LAB064 | Fenobucarb |  |  | 10 | Acetonitrile |  |  | No | Manual | 180 | None | LC | Other (HRMS) | Q-TOF | Electrospray Ionisation (ESI) | + | Fully identified (SANTE 11945/2015) | 0 | 0.5 | accurate mass. HRMS/MS fragments; RT | Yes | 0.01 | Yes | Agilent Ion-Mobility Q-TOF 6567 | Acquity HSS T3 (100 × 2.1 mm × 1.8 mm) | 5 | Agilent MassHunter | 1100 | Each batch
LAB064 | Fenobucarb | 0.11 | matrix matched-single level | 10 | Acetonitrile |  |  | No | Manual | 180 | None | LC | MS/MS | Triple Quadrupole | Electrospray Ionisation (ESI) | + | Fully identified (SANTE 11945/2015) | 0 |  | 2 transitions | Yes | 0.01 | No | Agilent 1290 Infinity II, Agilent 6495C | Acquity HSS T3 (100 × 2.1 mm × 1.8 mm) | 2 | Agilent MassHunter | 450 | Each batch
LAB065 | Fenobucarb | 0.0551 | matrix matched- multiple level | 10 | Acetonitrile |  |  | No | Manual | 120 | DSPE | LC | MS/MS | Triple Quadrupole | Electrospray Ionisation (ESI) | + | Fully identified (SANTE 11945/2015) |  |  |  | Yes | 0.005 | No | LCMS-8050 | C18 | 1 |  |  | Daily

## Fenpicoxamid
LAB Code | Pesticide | Estimated concentration (mg/kg) | Calibration for quantification | Sample weight (g) | Extraction solvent 1: | Extraction solvent 2: | Extraction solvent 3: | Is the pH adjusted? | Agitation mode: | Agitation time (s) | Clean up: | Chromatographic Technique: | Detector | Analyser: | Ionization Mode: | Polarity | How was the identification done? | RT Deviation (s) | MS Tolerance (ppm) | Other identification details (e.g. 1 transition. 2 transitions. accurate mass): | Is this pesticide included in your routine scope? | What is your screening detection limit (mg/kg) | Full Scan? | Instrument model: | Column Type: | Injecton Volume (µL) | Software | No. of PESTICIDES in method or library (only pesticides) | How frequently do you use a standard solution for your screening method?
LAB001 | Fenpicoxamid | 0.0649382045483272 | Matrix matched - Single level | 10 | Acetonitrile (1% acetic acid) |  |  | No | Homogenizer and Mechanical shaking | 600 | SPE-Column（Carbon/NH2) | LC | Q-TOF | Q-TOF | Electrospray Ionisation (ESI) | Positive | Fully identified（SANTE 11945/2017） | ±30 | 35 | / | YES | 0.001 | Yes | Agilent-6545 | C18 | 2 | Agilent Q-TOF Quantitative Analysis | 1150 | Each batch
LAB002 | Fenpicoxamid | 0.038 | solvent based-multiple level | 10 | Acetonitrile |  |  | No | Mechanical | 600 | DSPE | LC | MS/MS | Q-Orbitrap | Electrospray Ionisation (ESI) | + | Fully identified (SANTE 11945/2015) | 0.6 | 5 |  | Yes | 0.005 | Yes | Q-Exactive | Thermo aQ C18 | 1 | Tracefinder 4.1 | 800 | Each batch
LAB002 | Fenpicoxamid | 0.038 | solvent based-multiple level | 10 | Acetonitrile |  |  | No | Mechanical | 600 | DSPE | LC | MS/MS | Triple Quadrupole | Electrospray Ionisation (ESI) | + | Fully identified (SANTE 11945/2015) | 0 |  |  | Yes | 0.01 | No | Agilent 6470A | Zorbax EclipsePlus C18 | 1 | Masshunter B09 | 261 | Each batch
LAB009 | Fenpicoxamid | 0.0316 | matrix matched-single level | 10 | Acetonitrile |  |  | No | Mechanical | 600 | SPE | LC | MS/MS | Q-TOF | Electrospray Ionisation (ESI) | + | Fully identified (SANTE 11945/2017) | 0.072 | 17188 | Accurate Mass=615.2548 | Yes | 0.001 | Yes | Agilent 1290-6545 | ZORBAX SB-C18 | 5 | Masshunter | 842 | Each batch
LAB010 | Fenpicoxamid | 0.04975 | matrix matched- multiple level | 15 | Acetone | Petroleum ether | Dichloromethane | No | Mechanical | 120 | None | LC | MS/MS | Triple Quadrupole | Electrospray Ionisation (ESI) | + | Fully identified (SANTE 11945/2015) | 1 |  | transition 615.1>238.9 & 615.1>515.1 | Yes | 0.005 | No | Waters Xevo-TQ-XS | UPLC-kolom BEH-C18 (1,7 µm), 100 x 2,1 mm | 1 | MassLynx | 330 | Each batch
LAB013 | Fenpicoxamid | 0.0379 | matrix matched- multiple level | 10 | Ethyl acetate |  |  | Yes | Mechanical | 18 | Liquid-Liquid Partitioning | LC | MS/MS | Triple Quadrupole | Electrospray Ionisation (ESI) | + | Fully identified (SANTE 11945/2015) | 0 |  | 2 transitions | Yes | 0.01 | No | Agilent | C18 | 2 | MassHunter | 393 | Each batch
LAB016 | Fenpicoxamid | 0.036 | matrix matched-single level | 10 | Acetonitrile |  |  | No | Mechanical | 600 | SPE | LC | MS/MS | Q-Orbitrap | Electrospray Ionisation (ESI) | + | Fully identified (SANTE 11945/2017) | 1.23 | 0.0296 | Accurate Mass=615.25484 | Yes | 0.001 | Yes | Thermofisher QExactive | Accucore aQ | 5 | Tracefinder | 797 | Each batch
LAB018 | Fenpicoxamid | 0.177 | matrix matched- multiple level | 10 | Acetonitrile |  |  | No | Mechanical | 900 | DSPE | LC | MS/MS | Q-TOF | Electrospray Ionisation (ESI) | + | Fully identified (SANTE 11945/2015) | 6 | 5 | accurate mass for 2 ions | Yes | 0.01 | Yes | 6540UHD Accurate-Mass | EclipsePlusC18 | 4 | Masshunter | 700 | Each batch
LAB019 | Fenpicoxamid | 0.037 | solvent based-multiple level | 10 | Acetonitrile |  |  | No | Mechanical | 5 | DSPE | LC | MS/MS | Triple Quadrupole | Electrospray Ionisation (ESI) | + | Fully identified (SANTE 11945/2015) |  |  | 2 transitions | No | 0.01 | No | API5500 | C18 | 10 | Analyst | 400 | Daily
LAB020 | Fenpicoxamid | 0.0288 | solvent based-multiple level | 10 | Acetonitrile |  |  | No | Mechanical | 360 | DSPE | LC | MS/MS | Triple Quadrupole | Electrospray Ionisation (ESI) | + | Fully identified (SANTE 11945/2015) | 1 |  | 615.2/239.2. 615.2/152.1 | No | 0.01 | No | ABSciex API 4000 | ACE ULTRACORE SUPERC18 2.5um 2.1*100mm | 5 | Analyst 1.6.2 and Multiquant 3.0.2 sMRM extension | 330 | Each batch
LAB021 | Fenpicoxamid |  |  | 10 | Acetonitrile |  |  | No | Manual | 60 | Liquid-Liquid Partitioning | LC | MS | Q-Orbitrap | Electrospray Ionisation (ESI) | + | Tentatively detected | NA | 5 | m/z.IP.Fragments | No | 0.01 | Yes | Q_Exactive | C18 | 5 | TraceFinder | 1000 | Once a month
LAB022 | Fenpicoxamid | 0.035 | matrix matched- multiple level | 10 | Acetonitrile |  |  | Yes | Mechanical | 1500 | DSPE | LC | MS/MS | Triple Quadrupole | Electrospray Ionisation (ESI) | + | Fully identified (SANTE 11945/2015) | 155999999999999 |  | 4 Transiciones | Yes | 0.01 | No | Agilent G6410 | ZORBAX ECLIPSE | 20 | Mass Hunter | 214 | Each batch
LAB023 | Fenpicoxamid | 0.044 | solvent based-multiple level | 10 | Acetonitrile |  |  | Yes | Mechanical | 900 | DSPE | LC | MS | Q-TOF | Electrospray Ionisation (ESI) | + | Fully identified (SANTE 11945/2015) | 1.2 | 2.32 | accurate mass | Yes | 0.01 | Yes | Bruker Compact | Acquity UPLC BEH C18; 1.7 µm; 2.1x100mm; Waters | 2 | Bruker TASQ 1.4 | 842 | Each batch
LAB025 | Fenpicoxamid | 0.046 | standard spiked to pure solvent - multiple level | 10 | Acetonitrile |  |  | Yes | Mechanical | 600 | DSPE | LC | MS/MS | Triple Quadrupole | Electrospray Ionisation (ESI) | + | Fully identified (SANTE 11945/2015) | 2 |  | 615>239. 615>515 | No | 0.01 | No | Agilent Technologies 6460 Triple Quad LC/MS | ZORBAX Eclipse Plus C18 RRHD 2.1 x 100 mm 1.8 µm | 1 | MassHunter | 280 | Each batch
LAB027 | Fenpicoxamid | 0.036 | solvent based-single level | 10 | Acetonitrile |  |  | no | Mechanical | 300 | Quechers | LC | MSMS | Triple Quadrupole | Electrospray Ionisation (ESI) | positive | Fully identified (SANTE 11945/2015) | 6 |  |  | Yes | 0.01 | No | Waters TQ-S | C18 | 1 | Masslynx |  | Daily
LAB029 | Fenpicoxamid | 0.04 | matrix matched- multiple level | 10 | Acetonitrile |  |  | No | Mechanical | 120 | None | LC | MS/MS | Triple Quadrupole | Electrospray Ionisation (ESI) | + | Fully identified (SANTE 11945/2015) |  |  | 2 transitions | Yes | 0.01 | No | Sciex 6500 Qtrap | C18 UPLC | 3 | Multiquant 3x | 300 | each batch
LAB033 | Fenpicoxamid | 0.052 | matrix matched- multiple level | 10 | Acetonitrile |  |  | No | Manual | 60 | DSPE | LC | MS/MS | Triple Quadrupole | Electrospray Ionisation (ESI) | + | [5 empty] | 0.01 |  |  |  | 5 |  | 650
LAB034 | Fenpicoxamid | 0.042 | matrix matched- multiple level | 10 | Acetonitrile |  |  | Yes | Mechanical | 900 | DSPE | LC | MS/MS | Q-TOF | Electrospray Ionisation (ESI) | + | Fully identified (SANTE 11945/2015) |  |  |  | No |  | Yes | Bruker Maxis | Dionex Acclaim RSCL | 5 | TASQ |  | Each batch
LAB036 | Fenpicoxamid |  | matrix matched- multiple level | 10 | Acetonitrile |  |  | Yes | Mechanical | 1200 | DSPE | GC | MS | Orbitrap | Electron Impact (EI) | + | Fully identified (SANTE 11945/2015) |  |  | Full scan spectrum | Yes | 0.01 | Yes | Exactive GC | Restek Rxi-5Sil MS 0.25mm, 0.25µm, 30m | 1 | Tracefinder 4.1 | 440 | Other (specify)
LAB036 | Fenpicoxamid | 0.0393333333333333 | matrix matched- multiple level | 10 | Acetonitrile |  |  | Yes | Mechanical | 1200 | DSPE | LC | MS/MS | Q-TOF | Electrospray Ionisation (ESI) | + | Fully identified (SANTE 11945/2015) | <6 | 0.9 | accurate mass + product-ion spectrum | Yes | 0.01 |  | TripleTOF 6605 | Agilent Poroshell 120 EC-C18, 4,6 mm x 50 mm | 2 | Sciex OS Q 1.7 | 350 | Each batch
LAB036 | Fenpicoxamid | 0.036 | matrix matched- multiple level | 10 | Acetonitrile |  |  | Yes | Mechanical | 1200 | DSPE | LC | MS/MS | Triple Quadrupole | Electrospray Ionisation (ESI) | + | Fully identified (SANTE 11945/2015) | <6 |  | 2 transitions. Ion Ration | Yes | 0.01 |  | Qtrap 6500 | Agilent Poroshell 120 EC-C18, 4,6 mm x 50 mm | 1 | Sciex OS Q 1.7 | 300 | Each batch
LAB038 | Fenpicoxamid | 0.034 | matrix matched- multiple level | 10 | Acetonitrile |  |  | No | Mechanical | 900 | DSPE | LC | MS/MS | Triple Quadrupole | Electrospray Ionisation (ESI) | + | Fully identified (SANTE 11945/2015) | 6 |  |  | Yes | 0.005 | No | Shimadzu | C18 | 5 | Labsolution Insight |  | Each batch
LAB040 | Fenpicoxamid | 0.068 | matrix matched- multiple level | 10 | Acetonitrile |  |  | Yes | Both | 900 | DSPE | LC | MS/MS | Triple Quadrupole | Electrospray Ionisation (ESI) | + | Fully identified (SANTE 11945/2015) | 1 |  | 2 transitions | No | 0.01 |  | ABSciex API5500 | C18 aqua | 2 | Analyst 1.7.1 | 550 | Each batch
LAB041 | Fenpicoxamid | 0.05 | matrix matched- multiple level | 10 | Ethyl acetate |  |  | Yes | Mechanical | 3 | Filtration | LC | MS/MS | Triple Quadrupole | Electrospray Ionisation (ESI) | + | Fully identified (SANTE 11945/2015) | 0 |  | 2 transitions | Yes |  |  | Waters Xevo TQ-XS | Waters HSS T3, 150 x 2.1mm, 1.8 µm | 2 | TargetLynx | 523 | Each batch
LAB043 | Fenpicoxamid | 0.049 | matrix matched- multiple level | 10 | Acetonitrile |  |  | No | Mechanical | 120 | None | LC | MS/MS | Triple Quadrupole | Electrospray Ionisation (ESI) | + | Fully identified (SANTE 11945/2015) |  |  |  | Yes | 0.003 | No | Sciex 5510 | C28 | 5 |  | 420 | Each batch
LAB045 | Fenpicoxamid | 0.04 | matrix matched- multiple level | 10 | Acetonitrile |  |  | Yes | Mechanical | 60 | DSPE | LC | MS/MS | Triple Quadrupole | Electrospray Ionisation (ESI) | + | Fully identified (SANTE 11945/2015) |  |  | 9 transitions | Yes | 0.01 | No | Waters XEVO TQ-XS | Phenyl | 0.3 | MassLynx 4.6 | 800 | Each batch
LAB047 | Fenpicoxamid | 0.056 | solvent based-multiple level | 10 | Acetonitrile |  |  | No | Mechanical | 120 | Liquid-Liquid Partitioning | LC | MS/MS | Triple Quadrupole | Electrospray Ionisation (ESI) | + | Fully identified (SANTE 11945/2015) | 10 |  | 615/239. 615/515 | Yes | 0.01 | No | Sciex 6500+ QTRAP | Atlantis T3, 2,1x100 mm, 3um | 2 | Analyst/MultiQuant
LAB048 | Fenpicoxamid | 0.237 | matrix matched-single level | 5 | Acetonitrile |  |  | No | Mechanical | 180 | None | LC | MS/MS | Triple Quadrupole | Electrospray Ionisation (ESI) | + | Fully identified (SANTE 11945/2015) | >0.1 |  | 2 transitions | Yes | 0.01 | No | Agilent 6495 | C-18 | 2 | MassHunter | 800 | Each batch
LAB052 | Fenpicoxamid | 0.0608 | matrix matched- multiple level | 10 | Acetonitrile |  |  | No | Mechanical | 900 | None | LC | MS | Q-Orbitrap | Electrospray Ionisation (ESI) | + | Tentatively detected | 0.01 | 10 | Accurate mass. 2-fragments | yes | 0.01 | Yes | Q-Exactive-Elite | C18 | 10 | Compound discoverer 3.2 and Trace Finder |  | always
LAB053 | Fenpicoxamid |  |  | 10 | Acetonitrile |  |  | No | Mechanical | 600 | DSPE | LC | MS/MS | TOF | Electrospray Ionisation (ESI) | + | Fully identified (SANTE 11945/2015) | 1.8 | 2.27 | accurate mass + 2 transitions or more | Yes | 0.01 | Yes | Bruker Impact II | C18 | 20 | TASQ |  | Other (specify)
LAB056 | Fenpicoxamid | 0.033 | matrix matched- multiple level | 10 | Acetonitrile |  |  | No | Mechanical | 120 | None | LC | MS/MS | Triple Quadrupole | Electrospray Ionisation (ESI) | + | Fully identified (SANTE 11945/2015) | <6 |  |  | Yes | 0.003 | No | 6495 | Zorbax | 5 | MassHunter | 686 | Daily
LAB058 | Fenpicoxamid |  |  | 10 | Acetonitrile |  |  | No | Mechanical | 120 | DSPE | LC | MS/MS | Q-Orbitrap | Electrospray Ionisation (ESI) | + | Tentatively detected |  | 5 | 2 accurate mass + 2 transitions | No |  | Yes | Thermo | C18 | 5 | Trace Finder | 400
LAB059 | Fenpicoxamid | 0.034 | multi level in solvent | 10 | Acetonitrile |  |  | no | mechanical | 300 |  | LC | MS/MS | Triple Quadrupole | Electrospray Ionisation (ESI) | + | fully identfied |  |  | 2 transitions | in scope but not yet in routine scope | 0.01 | No | Varian ProStar HPLC + 320-MS | Kinetex C18 2.6 um, 50x2.1 mm | 10 | Workstation | 400 | Each sequence
LAB062 | Fenpicoxamid |  |  | 10 | Acetonitrile |  |  | No | Mechanical | 60 | DSPE | LC | MS/MS | Triple Quadrupole | Electrospray Ionisation (ESI) | + | Tentatively detected |  |  | 3 transitions + RT | No |  | No | API 4000 | C18 5 cm | 5 | Analyst | 750 | Never
LAB064 | Fenpicoxamid |  |  | 10 | Acetonitrile |  |  | No | Manual | 180 | None | LC | Other (HRMS) | Q-TOF | Electrospray Ionisation (ESI) | + | Fully identified (SANTE 11945/2015) | 0 | 0.1 | accurate mass. HRMS/MS fragments; RT | No | 0.01 | Yes | Agilent Ion-Mobility Q-TOF 6568 | Acquity HSS T3 (100 × 2.1 mm × 1.8 mm) | 5 | Agilent MassHunter | 1100 | Each batch
LAB064 | Fenpicoxamid | 0.03 | matrix matched-single level | 10 | Acetonitrile |  |  | No | Manual | 180 | None | LC | MS/MS | Triple Quadrupole | Electrospray Ionisation (ESI) | + | Fully identified (SANTE 11945/2015) | 0 |  | 2 transitions | Yes | 0.01 | No | Agilent 1290 Infinity II, Agilent 6495C | Acquity HSS T3 (100 × 2.1 mm × 1.8 mm) | 2 | Agilent MassHunter | 450 | Each batch

## Isoprothiolane
LAB Code | Pesticide | Estimated concentration (mg/kg) | Calibration for quantification | Sample weight (g) | Extraction solvent 1: | Extraction solvent 2: | Extraction solvent 3: | Is the pH adjusted? | Agitation mode: | Agitation time (s) | Clean up: | Chromatographic Technique: | Detector | Analyser: | Ionization Mode: | Polarity | How was the identification done? | RT Deviation (s) | MS Tolerance (ppm) | Other identification details (e.g. 1 transition. 2 transitions. accurate mass): | Is this pesticide included in your routine scope? | What is your screening detection limit (mg/kg) | Full Scan? | Instrument model: | Column Type: | Injecton Volume (µL) | Software | No. of PESTICIDES in method or library (only pesticides) | How frequently do you use a standard solution for your screening method?
LAB001 | Isoprothiolane | 0.087387804952357 | Matrix matched - Single level | 10 | Acetonitrile (1% acetic acid) |  |  | No | Homogenizer and Mechanical shaking | 600 | SPE-Column（Carbon/NH2) | LC | Q-TOF | Q-TOF | Electrospray Ionisation (ESI) | Positive | Fully identified（SANTE 11945/2017） | ±30 | 35 | / | YES | 0.001 | Yes | Agilent-6545 | C18 | 2 | Agilent Q-TOF Quantitative Analysis | 1150 | Each batch
LAB002 | Isoprothiolane | 0.063 | solvent based-multiple level | 10 | Acetonitrile |  |  | No | Mechanical | 600 | DSPE | LC | MS/MS | Q-Orbitrap | Electrospray Ionisation (ESI) | + | Fully identified (SANTE 11945/2015) | 0.6 | 5 |  | Yes | 0.005 | Yes | Q-Exactive | Thermo aQ C18 | 1 | Tracefinder 4.1 | 800 | Each batch
LAB002 | Isoprothiolane | 0.07 | solvent based-multiple level | 10 | Acetonitrile |  |  | No | Mechanical | 600 | DSPE | LC | MS/MS | Triple Quadrupole | Electrospray Ionisation (ESI) | + | Fully identified (SANTE 11945/2015) | 0 |  |  | Yes | 0.01 | No | Agilent 6470A | Zorbax EclipsePlus C18 | 1 | Masshunter B09 | 261 | Each batch
LAB003 | Isoprothiolane | 0.0513 | matrix matched- multiple level | 10 | Ethyl acetate |  |  | Yes | Mechanical | 180 | None | GC | MS/MS | Triple Quadrupole | Electron Impact (EI) | + | Fully identified (SANTE 11945/2015) | 6 |  | 2 Transitions | Yes | 0.003 | No | Agilent 7010B GC/TQ | 5% Fenil-metilpolisiloxano | 1 | MassHunter | 283 | Each batch
LAB004 | Isoprothiolane | 0.07 | matrix matched- multiple level | 10 | Acetonitrile |  |  | No | Mechanical | 300 | SPE | LC | MS/MS | Triple Quadrupole | Electrospray Ionisation (ESI) | + | Fully identified (SANTE 11945/2015) | <0.1 min |  | 2 transitions | Yes | 0.01 | No | UPLC-Waters TQ-Xsmicro | C18 | 10 | Masslynx 4,2 | 400 | Each batch
LAB005 | Isoprothiolane | 0.0693333333333333 | solvent based-multiple level | 15 | Acetonitrile |  |  | No | Both | 900 | DSPE | GC | MS/MS | Triple Quadrupole | Electron Impact (EI) | + | Fully identified (SANTE 11945/2015) | 5 |  | 2 transitions | Yes | 0.01 | No | Agilent 7000 | ZB-5MS | 1 | MassHunter | 70 | Each batch
LAB006 | Isoprothiolane | 0.057 | solvent based-multiple level | 10 | Ethyl acetate |  |  | No | Mechanical | 1200 | None | LC | MS/MS | Triple Quadrupole | Electrospray Ionisation (ESI) | + | Fully identified (SANTE 11945/2015) |  |  |  | Yes | 0.001 | No | Agilent 6495C | Waters HSS T3 | 2 | MassHunter | 311 | Each batch
LAB009 | Isoprothiolane | 0.071 | matrix matched-single level | 10 | Acetonitrile |  |  | No | Mechanical | 600 | SPE | LC | MS/MS | Q-TOF | Electrospray Ionisation (ESI) | + | Fully identified (SANTE 11945/2017) | 2334 | 16948 | Accurate Mass=291.0719 | Yes | 0.001 | Yes | Agilent 1290-6545 | ZORBAX SB-C18 | 5 | Masshunter | 842 | Each batch
LAB010 | Isoprothiolane | 0.0631 | matrix matched- multiple level | 15 | Acetone | Petroleum ether | Dichloromethane | No | Mechanical | 120 | None | LC | MS/MS | Triple Quadrupole | Electrospray Ionisation (ESI) | + | Fully identified (SANTE 11945/2015) | 2 |  | transition 291.1>188.8 & 291.1>230.9 | Yes | 0.005 | No | Waters Xevo-TQ-XS | UPLC-kolom BEH-C18 (1,7 µm), 100 x 2,1 mm | 1 | MassLynx | 330 | Each batch
LAB011 | Isoprothiolane | 0.065 | solvent based-single level | 10 | Acetonitrile |  |  | No | Mechanical | 120 | DSPE | LC | MS/MS | Triple Quadrupole | Electrospray Ionisation (ESI) | + | Fully identified (SANTE 11945/2015) |  |  |  | Yes | 0.01 | No | Agilent 6465 | Zorbax Eclipse Plus C23 | 1 | Masshunter | 260 | Each batch
LAB012 | Isoprothiolane | 0.06 | YES | 10 | Acetonitrile |  |  | NO | Mechanical | 120 | PSA/MgSO4 | GC | MS/MS | Triple Quadrupole | Electrospray Ionisation (ESI) | + | Fully identified (SANTE 11945/2015) | 0.1 |  |  | Yes | 0.002 | No |  |  | 5 | MS Workstastion
LAB013 | Isoprothiolane | 0.0612 | matrix matched- multiple level | 10 | Ethyl acetate |  |  | Yes | Mechanical | 18 | Liquid-Liquid Partitioning | LC | MS/MS | Triple Quadrupole | Electrospray Ionisation (ESI) | + | Fully identified (SANTE 11945/2015) | 0 |  | 2 transitions | Yes | 0.01 | No | Agilent | C18 | 2 | MassHunter | 393 | Each batch
LAB014 | Isoprothiolane | 0.056 | matrix matched- multiple level | 10 | Acetonitrile |  |  | No | Mechanical |  | SPE | LC | MS/MS | Q-TOF | Electrospray Ionisation (ESI) | + | Fully identified (SANTE 11945/2015) | 0 | 0 |  | Yes | 7005 | No |  |  | 2 |  | 1200 | Once a month
LAB015 | Isoprothiolane | 0.0595161014792197 | matrix matched-single level | 10 | Acetonitrile |  |  | No | Mechanical | 180 | None | LC | MS/MS | Triple Quadrupole | Electrospray Ionisation (ESI) | + | Fully identified (SANTE 11945/2015) | 6 |  |  | Yes | 0.005 |  | 6478 Agilent | C18 | 5
LAB016 | Isoprothiolane | 0.065 | matrix matched-single level | 10 | Acetonitrile |  |  | No | Mechanical | 600 | SPE | LC | MS/MS | Q-Orbitrap | Electrospray Ionisation (ESI) | + | Fully identified (SANTE 11945/2017) | 2073 | 0.839 | Accurate Mass=291.07193 | Yes | 0.005 | Yes | Thermofisher QExactive | Accucore aQ | 5 | Tracefinder | 797 | Each batch
LAB018 | Isoprothiolane | 0.086 | matrix matched- multiple level | 10 | Acetonitrile |  |  | No | Mechanical | 900 | DSPE | GC | MS | TOF | Electron Impact (EI) | + | Fully identified (SANTE 11945/2015) | 10 |  | accurate mass | Yes | 0.005 | Yes | Leco Pegasus HT | HP-5 | 5 | LecoChromaTOF | 830 | Each batch
LAB019 | Isoprothiolane | 0.066 | solvent based-single level | 10 | Acetonitrile |  |  | No | Mechanical | 5 | DSPE | GC | MS/MS | Triple Quadrupole | Electron Impact (EI) | + | Fully identified (SANTE 11945/2015) |  |  | 2 transitions | Yes | 0.01 | No | Agilent 5975c | HP5 | 5 | Chemstation | 400 | Daily
LAB020 | Isoprothiolane | 0.0695 | solvent based-multiple level | 10 | Acetonitrile |  |  | No | Mechanical | 360 | DSPE | LC | MS/MS | Triple Quadrupole | Electrospray Ionisation (ESI) | + | Fully identified (SANTE 11945/2015) | 5 |  | 291.1/231.0. 291.1/189.0 | Yes | 0.01 | No | ABSciex API 4000 | ACE ULTRACORE SUPERC18 2.5um 2.1*100mm | 5 | Analyst 1.6.2 and Multiquant 3.0.2 sMRM extension | 330 | Each batch
LAB021 | Isoprothiolane |  |  | 10 | Acetonitrile |  |  | No | Manual | 60 | Liquid-Liquid Partitioning | LC | MS | Q-Orbitrap | Electrospray Ionisation (ESI) | + | Tentatively detected | -329999999999998 | 5 | m/z.RT.IP.Fragments | Yes | 0.01 | Yes | Q_Exactive | C18 | 5 | TraceFinder | 1000 | Once a month
LAB022 | Isoprothiolane | 0.075 | matrix matched- multiple level | 10 | Acetonitrile | Acetato de Etilo - Ciclohexano 1:12 |  | Yes | Mechanical | 1500 | DSPE | GC | MS/MS | Triple Quadrupole | Electron Impact (EI) | + | Fully identified (SANTE 11945/2015) | -0.840000000000067 |  | 4 Transiciones | Yes | 0.01 | No | Agilent 7000C | HP-5MS-UI | 2 | Mass Hunter | 207 | Each batch
LAB023 | Isoprothiolane | 0.067 | solvent based-multiple level | 10 | Acetonitrile |  |  | Yes | Mechanical | 900 | DSPE | LC | MS | Q-TOF | Electrospray Ionisation (ESI) | + | Fully identified (SANTE 11945/2015) | 3.6 | 0.2 | accurate mass | Yes | 0.01 | Yes | Bruker Compact | Acquity UPLC BEH C18; 1.7 µm; 2.1x100mm; Waters | 2 | Bruker TASQ 1.4 | 842 | Each batch
LAB025 | Isoprothiolane | 0.073 | standard spiked to pure solvent - multiple level | 10 | Acetonitrile |  |  | Yes | Mechanical | 600 | DSPE | LC | MS/MS | Triple Quadrupole | Electrospray Ionisation (ESI) | + | Fully identified (SANTE 11945/2015) | 2 |  | 291>189. 291>231 | Yes | 0.01 | No | Agilent Technologies 6460 Triple Quad LC/MS | ZORBAX Eclipse Plus C18 RRHD 2.1 x 100 mm 1.8 µm | 1 | MassHunter | 280 | Each batch
LAB026 | Isoprothiolane | 0.0627 | matrix matched-single level | 10 | Acetonitrile |  |  | No | Manual | 60 |  | LC | MS/MS | Triple Quadrupole | Electrospray Ionisation (ESI) | + | Fully identified (SANTE 11945/2015) | 0 |  | 2 transitions | Yes | 0.005 | No | Agilent 6470 | Zorbax Eclipse Plus C18 RRHD 2.1x150mm 1.8 µm | 5 | Agilent MassHunter Quantitative Analysis (for QQQ) | 495 | Once a week
LAB027 | Isoprothiolane | 0.059 | solvent based-single level | 10 | Acetonitrile |  |  | no | Mechanical | 300 | Quechers | LC | MSMS | Triple Quadrupole | Electrospray Ionisation (ESI) | positive | Fully identified (SANTE 11945/2015) | 6 |  |  | Yes | 0.01 | No | Waters TQ-S | C18 | 1 | Masslynx |  | Daily
LAB028 | Isoprothiolane | 0.06 | matrix matched- multiple level | 10 | Acetonitrile |  |  | No | Mechanical | 900 | DSPE | LC | MS/MS | Q-TOF | Electrospray Ionisation (ESI) | + | Fully identified (SANTE 11945/2015) | 0.01 | ´-3.08 | accurate mass. 2 MRM transitions | Yes | 0.01 | Yes | G6540B Agilent | Eclipse Plus C21 | 3 | MassHunter | 1628 | Each batch
LAB029 | Isoprothiolane |  | matrix matched- multiple level | 10 | Acetonitrile |  |  | No | Mechanical | 120 | DSPE | GC | MS/MS | Q-TOF | Electron Impact (EI) | + | Tentatively detected |  |  | ≥ 3 ions | Yes | 0.01 | No | 7200B Q-TOF GC/MS | HP5 MS UI | 10 | MassHunter | > 1000 substances | each batch
LAB029 | Isoprothiolane | 0.063 | matrix matched- multiple level | 10 | Acetonitrile |  |  | No | Mechanical | 120 | DSPE | GC | MS/MS | Triple Quadrupole | Electron Impact (EI) | + | Fully identified (SANTE 11945/2015) |  |  | 2 transitions | Yes | 0.01 | No | Agilent Intuvo 9000 GC | HP-5MS UI / Agilent 19091S-431UI-INT | 2 | MassHunter V10.1 | 350 | each batch
LAB030 | Isoprothiolane | 0.05 | matrix matched-single level | 10 | Acetonitrile |  |  | No | Manual | 120 | DSPE | LC | MS/MS | Q-TOF | Electrospray Ionisation (ESI) | + | Fully identified (SANTE 11945/2015) | 0.8 | 5 | 2910719 | No | 0.002 | Yes | Sciex QTOF 6600 | Waters HSS T3 | 2 | Sciex OS | 480 | Each batch
LAB030 | Isoprothiolane | 0.062 | matrix matched-single level | 10 | Acetonitrile |  |  | No | Manual | 120 | DSPE | LC | MS/MS | Triple Quadrupole | Electrospray Ionisation (ESI) | + | Fully identified (SANTE 11945/2015) | 0.6 |  | 291-231.291.189 | No | 0.002 | No | Sciex QTRAP 4500 | Waters HSS T3 | 2 | Multiquant | 410 | Each batch
LAB031 | Isoprothiolane | 0.066 | Standard addition | 10 | Acetonitrile |  |  | NO |  |  | PSA | GC | GC |  | Electron Impact (EI) | + |  |  |  |  | YES | 0.01 | Yes |  |  | 2 |  |  | At the beginning and the ending of each Sequenz
LAB031 | Isoprothiolane | 0.066 | Standard addition | 10 | Acetonitrile |  |  | NO |  |  | PSA | GC | GC |  | Electron Impact (EI) | + |  |  |  |  | YES | 0.01 | Yes |  |  | 2 |  |  | At the beginning and the ending of each Sequenz
LAB032 | Isoprothiolane | 0.07 | matrix matched-single level | 10 | Acetonitrile |  |  | Yes | Mechanical | 360 | SPE | LC | MS/MS | Triple Quadrupole | Electrospray Ionisation (ESI) | + | Fully identified (SANTE 11945/2015) |  |  |  | Yes | 0.005 | No | Agilent 6490 |  | 1 | MassHunter |  | Daily
LAB033 | Isoprothiolane | 0.112 | matrix matched- multiple level | 10 | Acetonitrile |  |  | No | Manual | 60 | DSPE | LC | MS/MS | Triple Quadrupole | Electrospray Ionisation (ESI) | + | [5 empty] | 0.01 |  |  |  | 5 |  | 650
LAB034 | Isoprothiolane | 0.078 | matrix matched- multiple level | 10 | Acetonitrile |  |  | Yes | Mechanical | 900 | DSPE | LC | MS/MS | Q-TOF | Electrospray Ionisation (ESI) | + | Fully identified (SANTE 11945/2015) |  |  |  | Yes | 0.01 | Yes | Bruker Maxis | Dionex Acclaim RSCL | 5 | TASQ |  | Each batch
LAB036 | Isoprothiolane | 0.091 | matrix matched- multiple level | 10 | Acetonitrile |  |  | Yes | Mechanical | 1200 | DSPE | GC | MS | Orbitrap | Electron Impact (EI) | + | Fully identified (SANTE 11945/2015) | <3 |  | Full scan spectrum | Yes | 0.01 | Yes | Exactive GC | Restek Rxi-5Sil MS 0.25mm, 0.25µm, 30m | 1 | Tracefinder 4.1 | 440 | Other (specify)
LAB036 | Isoprothiolane | 0.066 | matrix matched- multiple level | 10 | Acetonitrile |  |  | Yes | Mechanical | 1200 | DSPE | LC | MS/MS | Q-TOF | Electrospray Ionisation (ESI) | + | Fully identified (SANTE 11945/2015) | <6 | 0.6 | accurate mass + product-ion spectrum | Yes | 0.01 |  | TripleTOF 6606 | Agilent Poroshell 120 EC-C18, 4,6 mm x 50 mm | 2 | Sciex OS Q 1.7 | 350 | Each batch
LAB036 | Isoprothiolane | 0.0676666666666667 | matrix matched- multiple level | 10 | Acetonitrile |  |  | Yes | Mechanical | 1200 | DSPE | LC | MS/MS | Triple Quadrupole | Electrospray Ionisation (ESI) | + | Fully identified (SANTE 11945/2015) | <6 |  | 2 transitions. Ion Ration | Yes | 0.01 |  | Qtrap 6500 | Agilent Poroshell 120 EC-C18, 4,6 mm x 50 mm | 1 | Sciex OS Q 1.7 | 300 | Each batch
LAB036 | Isoprothiolane | 0.07 | matrix matched- multiple level | 10 | Acetonitrile |  |  | Yes | Mechanical | 1200 | DSPE | GC | MS/MS | Triple Quadrupole | Electron Impact (EI) | + | Fully identified (SANTE 11945/2015) | <3 |  | 2 transitions. Ion Ration | Yes | 0.01 | No | TSQ Quantum Ultra XLS | Restek Rxi-5Sil MS 0.25mm, 0.25µm, 30m | 1 | Tracefinder 3.1 | 300 | Each batch
LAB037 | Isoprothiolane | 0.062 | solvent based-multiple level | 10 | Acetonitrile |  |  | Yes | Manual | 60 | DSPE | LC | MS/MS | Triple Quadrupole | Electrospray Ionisation (ESI) | + | Fully identified (SANTE 11945/2015) | 6 | 0.1 | 2 transition | Yes | 0.01 | No | Sciex 6500+ | C18 | 1 | multiquant | 250 | Each batch
LAB038 | Isoprothiolane | 0.049 | matrix matched- multiple level | 10 | Acetonitrile |  |  | No | Mechanical | 900 | DSPE | LC | MS/MS | Triple Quadrupole | Electrospray Ionisation (ESI) | + | Fully identified (SANTE 11945/2015) | 6 |  |  | Yes | 0.005 | No | Shimadzu | C18 | 5 | Labsolution Insight |  | Each batch
LAB040 | Isoprothiolane | 0.076 | matrix matched- multiple level | 10 | Acetonitrile |  |  | Yes | Both | 900 | DSPE | LC | MS/MS | Triple Quadrupole | Electrospray Ionisation (ESI) | + | Fully identified (SANTE 11945/2015) | 1 |  | 2 transitions | Yes | 0.01 |  | ABSciex API5500 | C18 aqua | 2 | Analyst 1.7.1 | 550 | Each batch
LAB041 | Isoprothiolane | 0.081 | matrix matched- multiple level | 10 | Ethyl acetate |  |  | Yes | Mechanical | 3 | Filtration | LC | MS/MS | Triple Quadrupole | Electrospray Ionisation (ESI) | + | Fully identified (SANTE 11945/2015) | 0 |  | 2 transitions | Yes |  |  | Waters Xevo TQ-XS | Waters HSS T3, 150 x 2.1mm, 1.8 µm | 2 | TargetLynx | 523 | Each batch
LAB042 | Isoprothiolane | 0.07 | matrix matched- multiple level | 10 | Acetonitrile |  |  | No | Mechanical | 90 | DSPE | GC | MS/MS | Triple Quadrupole | Electrospray Ionisation (ESI) | + | Fully identified (SANTE 11945/2015) | 6 |  | 290.0>118.0; 290.0>204.0 | Yes | 0.01 | No | SCION-GC (BRUKER) | HP-5MS VI 30*0,25*0,28 | 3 | MS Workstation Version 821-SR1-a | 250 | Each batch
LAB043 | Isoprothiolane | 0.065 | matrix matched- multiple level | 10 | Acetonitrile |  |  | No | Mechanical | 120 | None | GC | MS/MS | Triple Quadrupole | Electron Impact (EI) |  | Fully identified (SANTE 11945/2015) |  |  |  | Yes | 0.003 | No | Agilent 7002 | VF-5ms | 1 |  | 300 | Each batch
LAB044 | Isoprothiolane | 0.038 | matrix matched- multiple level | 10 | Acetonitrile |  |  | No | Mechanical | 303 | DSPE | GC | MS | Orbitrap | Electron Impact (EI) | + | Fully identified (SANTE 11945/2015) | 0 | 0.25 | 2 transistions | Yes | 0.005 | Yes | GC-Exactive | DB5-MS | 3 | TraceFinder | 602 | Each batch
LAB045 | Isoprothiolane | 0.065 | matrix matched- multiple level | 10 | Acetonitrile |  |  | Yes | Mechanical | 60 | DSPE | LC | MS/MS | Triple Quadrupole | Electrospray Ionisation (ESI) | + | Fully identified (SANTE 11945/2015) |  |  | 10 transitions | Yes | 0.01 | No | Waters XEVO TQ-XS | Phenyl | 0.3 | MassLynx 4.7 | 800 | Each batch
LAB046 | Isoprothiolane | 0.067 | matrix matched- multiple level | 15 | Acetone | Dichloromethane | Petroleum ether | No | None |  | Liquid-Liquid Partitioning | LC | MS/MS | Triple Quadrupole | Electrospray Ionisation (ESI) | + | Fully identified (SANTE 11945/2015) |  |  | 2 transitions | Yes | 0.01 | No | Agilent 6490 | C18 150*2.1mm | 5 | Masshunter | 306 | Each batch
LAB047 | Isoprothiolane | 0.076 | solvent based-multiple level | 10 | Acetonitrile |  |  | No | Mechanical | 120 | Liquid-Liquid Partitioning | LC | MS/MS | Triple Quadrupole | Electrospray Ionisation (ESI) | + | Fully identified (SANTE 11945/2015) | 10 |  | 291/231. 291/189 | Yes | 0.01 | No | Sciex 6500+ QTRAP | Atlantis T3, 2,1x100 mm, 3um | 2 | Analyst/MultiQuant
LAB048 | Isoprothiolane | 0.0655 | matrix matched-single level | 5 | Acetonitrile |  |  | No | Mechanical | 180 | None | LC | MS/MS | Triple Quadrupole | Electrospray Ionisation (ESI) | + | Fully identified (SANTE 11945/2015) | >0.1 |  | 2 transitions | Yes | 0.01 | No | Agilent 6495 | C-18 | 2 | MassHunter | 800 | Each batch
LAB049 | Isoprothiolane | 0.055 | solvent based-multiple level | 5 | Acetonitrile | Other (specify) Water |  | No | Mechanical | 300 | SPE | LC | MS/MS | Triple Quadrupole | Atmospheric Pressure Chemical Ionisation (APCI ) | + | Fully identified (SANTE 11945/2015) | 1.8 | 1 | 2 transitions | Yes | 0.01 | No | Waters Xevo TQ-XS | Aquity UPLC BEH C18 | 0.5 | Masslynx | 700 | Daily
LAB051 | Isoprothiolane | 0.068 | matrix matched- multiple level | 5 | Acetonitrile |  |  | Yes | Mechanical | 240 | None | LC | MS/MS | Triple Quadrupole | Electrospray Ionisation (ESI) | + | Fully identified (SANTE 11945/2015) |  |  | 2 transitions | Yes | 0.01 | No | UPLC-MSMS | Sunfire C18 | 2 | Masslynx | 350 | Each batch
LAB052 | Isoprothiolane | 0.0677 | matrix matched- multiple level | 10 | Acetonitrile |  |  | No | Mechanical | 900 | None | LC | MS | Q-Orbitrap | Electrospray Ionisation (ESI) | + | Tentatively detected | 0.01 | 10 | Accurate mass. 2-fragments | yes | 0.01 | Yes | Q-Exactive-Elite | C18 | 10 | Compound discoverer 3.2 and Trace Finder |  | always
LAB053 | Isoprothiolane |  |  | 10 | Acetonitrile |  |  | No | Mechanical | 600 | DSPE | LC | MS/MS | TOF | Electrospray Ionisation (ESI) | + | Fully identified (SANTE 11945/2015) | 4.2 | 3.86 | accurate mass + 2 transitions or more | Yes | 0.01 | Yes | Bruker Impact II | C18 | 20 | TASQ |  | Other (specify)
LAB054 | Isoprothiolane | 0.056 | matrix matched- multiple level | 10 | Acetonitrile |  |  | No | Mechanical | 5 | DSPE | GC | MS/MS | Triple Quadrupole | Electron Impact (EI) | + | Fully identified (SANTE 11945/2015) | 6 |  | 2 transitions | Yes | 0.01 | No | Agilent 7000D | DB-5MS | 2 | MassHunter | 549 | Each batch
LAB055 | Isoprothiolane | 0.084 | matrix matched- multiple level | 10 | Acetonitrile |  |  | No | Manual | 120 | SPE | LC | MS/MS | Triple Quadrupole | Electrospray Ionisation (ESI) | + | Fully identified (SANTE 11945/2015) |  |  | 2 transition | Yes | 0.01 | No | ABSciex 6500+ | ZORBAX ECLIPSE | 2 | Analisis/MassHunter | 600 | Each batch
LAB056 | Isoprothiolane | 0.072 | matrix matched- multiple level | 10 | Acetonitrile |  |  | No | Mechanical | 120 | None | GC | MS/MS | Triple Quadrupole | Electron Impact (EI) | + | Fully identified (SANTE 11945/2015) | <6 |  |  | Yes | 0.003 | No | 7010 | HP5MS | 1 | MassHunter | 686 | Daily
LAB057 | Isoprothiolane | 0.0507 | matrix matched- multiple level |  | Acetonitrile |  |  | No | Mechanical | 300 |  | LC | MS/MS | Triple Quadrupole | Electrospray Ionisation (ESI) |  | Fully identified (SANTE 11945/2015) |  |  |  | Yes | 0.01 |  |  |  | 1 | MASSHUNTER | 230 | Each batch
LAB058 | Isoprothiolane | 0.065 | solvent based-multiple level | 10 | Acetonitrile |  |  | No | Mechanical | 120 | DSPE | GC | MS/MS | Triple Quadrupole | Electron Impact (EI) | + | Fully identified (SANTE 11945/2015) |  |  |  | Yes | 0.01 | No | Agilent | HP5MS | 3 | Mass Hunter
LAB059 | Isoprothiolane | 0.085 | multi level in solvent | 10 | Acetonitrile |  |  | no | mechanical | 300 |  | LC | MS/MS | Triple Quadrupole | Electrospray Ionisation (ESI) | + | fully identfied |  |  | 2 transitions | yes | 0.01 | No | Varian ProStar HPLC + 320-MS | Kinetex C18 2.6 um, 50x2.1 mm | 10 | Workstation | 400 | Each sequence
LAB060 | Isoprothiolane |  | no | 10 | acetonitrile |  |  | no | shaking | 60 | SPE | LC | MS |  | Electron Impact (EI) |  | GCMSMS and LCMSMS | 0.1 |  |  | yes | 0.005 | No |  |  | 1
LAB061 | Isoprothiolane | 0.035 | matrix matched- multiple level | 10 | Acetonitrile |  |  | Yes | Both | 90 | DSPE | LC | MS/MS | Orbitrap | Electrospray Ionisation (ESI) |  |  |  | 10 | accurate mass | Yes | 0.01 | Yes | Thermo Q-Exactive | Zorbax Eclipse XDB-C18 | 1 |  | 1000 | Each batch
LAB062 | Isoprothiolane | 0.07 | solvent based-multiple level | 10 | Acetonitrile |  |  | No | Mechanical | 60 | DSPE | LC | MS/MS | Triple Quadrupole | Electrospray Ionisation (ESI) | + | Fully identified (SANTE 11945/2015) |  |  | 2 transitions | Yes | 0.01 | No | API 4000 | C18 5 cm | 5 | Analyst | 750 | Never
LAB063 | Isoprothiolane | 0.0627 | matrix matched- multiple level | 10 | Acetonitrile |  |  | No | Manual | 60 | DSPE | LC | MS/MS | Triple Quadrupole | Electrospray Ionisation (ESI) | + | Fully identified (SANTE 11945/2015) | 6 |  |  | Yes | 0.01 |  |  |  | 2 |  | 400 | Each batch
LAB064 | Isoprothiolane |  |  | 10 | Acetonitrile |  |  | No | Manual | 180 | None | LC | Other (HRMS) | Q-TOF | Electrospray Ionisation (ESI) | + | Fully identified (SANTE 11945/2015) | 0 | 2.6 | accurate mass. HRMS/MS fragments; RT | Yes | 0.01 | Yes | Agilent Ion-Mobility Q-TOF 6569 | Acquity HSS T3 (100 × 2.1 mm × 1.8 mm) | 5 | Agilent MassHunter | 1100 | Each batch
LAB064 | Isoprothiolane | 0.068 | matrix matched-single level | 10 | Acetonitrile |  |  | No | Manual | 180 | None | LC | MS/MS | Triple Quadrupole | Electrospray Ionisation (ESI) | + | Fully identified (SANTE 11945/2015) | 0 |  | 2 transitions | Yes | 0.01 | No | Agilent 1290 Infinity II, Agilent 6495C | Acquity HSS T3 (100 × 2.1 mm × 1.8 mm) | 2 | Agilent MassHunter | 450 | Each batch
LAB065 | Isoprothiolane | 0.0512 | matrix matched- multiple level | 10 | Acetonitrile |  |  | No | Manual | 120 | DSPE | LC | MS/MS | Triple Quadrupole | Electrospray Ionisation (ESI) | + | Fully identified (SANTE 11945/2015) |  |  |  | Yes | 0.005 | No | LCMS-8050 | C18 | 1 |  |  | Daily

## Mefentrifluconazole
LAB Code | Pesticide | Estimated concentration (mg/kg) | Calibration for quantification | Sample weight (g) | Extraction solvent 1: | Extraction solvent 2: | Extraction solvent 3: | Is the pH adjusted? | Agitation mode: | Agitation time (s) | Clean up: | Chromatographic Technique: | Detector | Analyser: | Ionization Mode: | Polarity | How was the identification done? | RT Deviation (s) | MS Tolerance (ppm) | Other identification details (e.g. 1 transition. 2 transitions. accurate mass): | Is this pesticide included in your routine scope? | What is your screening detection limit (mg/kg) | Full Scan? | Instrument model: | Column Type: | Injecton Volume (µL) | Software | No. of PESTICIDES in method or library (only pesticides) | How frequently do you use a standard solution for your screening method?
LAB001 | Mefentrifluconazole | 0.0455587089235422 | Matrix matched - Single level | 10 | Acetonitrile (1% acetic acid) |  |  | No | Homogenizer and Mechanical shaking | 600 | SPE-Column（Carbon/NH2) | LC | Q-TOF | Q-TOF | Electrospray Ionisation (ESI) | Positive | Fully identified（SANTE 11945/2017） | ±30 | 35 | / | YES | 0.001 | Yes | Agilent-6545 | C18 | 2 | Agilent Q-TOF Quantitative Analysis | 1150 | Each batch
LAB009 | Mefentrifluconazole | 0.0256 | matrix matched-single level | 10 | Acetonitrile |  |  | No | Mechanical | 600 | SPE | LC | MS/MS | Q-TOF | Electrospray Ionisation (ESI) | + | Fully identified (SANTE 11945/2017) | 1434 | 0.3399 | Accurate Mass=398.0878 | Yes | 0.001 | Yes | Agilent 1290-6545 | ZORBAX SB-C18 | 5 | Masshunter | 842 | Each batch
LAB010 | Mefentrifluconazole |  | solvent based-single level | 15 | Acetone | Petroleum ether | Dichloromethane | No | Mechanical | 120 | None | LC | MS/MS | Q-Orbitrap | Electrospray Ionisation (ESI) | + | Tentatively detected | -5 | 0.7 | parent and fragment 70.03997 | No | - | Yes | Thermo LC-Q-Exactive | Atlantis T3 column, 3 µm particles, 100x3 mm (Waters) | 5 | Trace Finder | 600 | Other (specify)
LAB013 | Mefentrifluconazole | 0.0198 | matrix matched- multiple level | 10 | Ethyl acetate |  |  | Yes | Mechanical | 18 | Liquid-Liquid Partitioning | LC | MS/MS | Triple Quadrupole | Electrospray Ionisation (ESI) | + | Fully identified (SANTE 11945/2015) | 0 |  | 2 transitions | Yes | 0.01 | No | Agilent | C18 | 2 | MassHunter | 393 | Each batch
LAB016 | Mefentrifluconazole | 0.031 | matrix matched-single level | 10 | Acetonitrile |  |  | No | Mechanical | 600 | SPE | LC | MS/MS | Q-Orbitrap | Electrospray Ionisation (ESI) | + | Fully identified (SANTE 11945/2017) | 0.318 | 1306 | Accurate Mass=398.08777 | Yes | 0.001 | Yes | Thermofisher QExactive | Accucore aQ | 5 | Tracefinder | 797 | Each batch
LAB018 | Mefentrifluconazole | 0.044 | matrix matched- multiple level | 10 | Acetonitrile |  |  | No | Mechanical | 900 | DSPE | GC | MS | TOF | Electron Impact (EI) | + | Fully identified (SANTE 11945/2015) | 10 |  | accurate mass | Yes | 0.005 | Yes | Leco Pegasus HT | HP-5 | 5 | LecoChromaTOF | 830 | Each batch
LAB019 | Mefentrifluconazole | 0.02 | solvent based-multiple level | 10 | Acetonitrile |  |  | No | Mechanical | 5 | DSPE | LC | MS/MS | Triple Quadrupole | Electrospray Ionisation (ESI) | + | Fully identified (SANTE 11945/2015) |  |  | 2 transitions | Yes | 0.01 | No | API5500 | C18 | 10 | Analyst | 400 | Daily
LAB021 | Mefentrifluconazole |  |  | 10 | Acetonitrile |  |  | No | Manual | 60 | Liquid-Liquid Partitioning | LC | MS | Q-Orbitrap | Electrospray Ionisation (ESI) | + | Tentatively detected | NA | 5 | m/z.IP.Fragments | No | 0.01 | Yes | Q_Exactive | C18 | 5 | TraceFinder | 1000 | Once a month
LAB022 | Mefentrifluconazole | 0.03 | matrix matched- multiple level | 10 | Acetonitrile |  |  | Yes | Mechanical | 1500 | DSPE | LC | MS/MS | Triple Quadrupole | Electrospray Ionisation (ESI) | + | Fully identified (SANTE 11945/2015) | 0.660000000000061 |  | 3 Transiciones | Yes | 0.01 | No | Agilent G6410 | ZORBAX ECLIPSE | 20 | Mass Hunter | 214 | Each batch
LAB023 | Mefentrifluconazole | 0.029 | solvent based-multiple level | 10 | Acetonitrile |  |  | Yes | Mechanical | 900 | DSPE | LC | MS | Q-TOF | Electrospray Ionisation (ESI) | + | Fully identified (SANTE 11945/2015) | 3 | 1.32 | accurate mass | Yes | 0.01 | Yes | Bruker Compact | Acquity UPLC BEH C18; 1.7 µm; 2.1x100mm; Waters | 2 | Bruker TASQ 1.4 | 842 | Each batch
LAB027 | Mefentrifluconazole | 0.027 | solvent based-single level | 10 | Acetonitrile |  |  | no | Mechanical | 300 | Quechers | LC | MSMS | Triple Quadrupole | Electrospray Ionisation (ESI) | positive | Fully identified (SANTE 11945/2015) | 6 |  |  | Yes | 0.01 | No | Waters TQ-S | C18 | 1 | Masslynx |  | Daily
LAB029 | Mefentrifluconazole |  | matrix matched- multiple level | 10 | Acetonitrile |  |  | No | Mechanical | 120 | DSPE | GC | MS/MS | Q-TOF | Electron Impact (EI) | + | Tentatively detected |  |  | ≥ 3 ions | Yes | 0.01 | No | 7200B Q-TOF GC/MS | HP5 MS UI | 10 | MassHunter | > 1000 substances | each batch
LAB029 | Mefentrifluconazole | 0.026 | matrix matched- multiple level | 10 | Acetonitrile |  |  | No | Mechanical | 120 | DSPE | GC | MS/MS | Triple Quadrupole | Electron Impact (EI) | + | Fully identified (SANTE 11945/2015) |  |  | 2 transitions | Yes | 0.01 | No | Agilent Intuvo 9000 GC | HP-5MS UI / Agilent 19091S-431UI-INT | 2 | MassHunter V10.1 | 350 | each batch
LAB034 | Mefentrifluconazole | 0.029 | matrix matched- multiple level | 10 | Acetonitrile |  |  | Yes | Mechanical | 900 | DSPE | LC | MS/MS | Q-TOF | Electrospray Ionisation (ESI) | + | Fully identified (SANTE 11945/2015) |  |  |  | No |  | Yes | Bruker Maxis | Dionex Acclaim RSCL | 5 | TASQ |  | Each batch
LAB036 | Mefentrifluconazole | 0.0236666666666667 | matrix matched- multiple level | 10 | Acetonitrile |  |  | Yes | Mechanical | 1200 | DSPE | LC | MS/MS | Q-TOF | Electrospray Ionisation (ESI) | + | Fully identified (SANTE 11945/2015) | <6 | -0.4 | accurate mass + product-ion spectrum | No |  |  | TripleTOF 6607 | Agilent Poroshell 120 EC-C18, 4,6 mm x 50 mm | 2 | Sciex OS Q 1.7 | 350 | Each batch
LAB036 | Mefentrifluconazole | 0.0263333333333333 | matrix matched- multiple level | 10 | Acetonitrile |  |  | Yes | Mechanical | 1200 | DSPE | LC | MS/MS | Triple Quadrupole | Electrospray Ionisation (ESI) | + | Fully identified (SANTE 11945/2015) | <6 |  | 2 transitions. Ion Ration | No |  |  | Qtrap 6500 | Agilent Poroshell 120 EC-C18, 4,6 mm x 50 mm | 1 | Sciex OS Q 1.7 | 300 | Each batch
LAB038 | Mefentrifluconazole | 0.026 | matrix matched- multiple level | 10 | Acetonitrile |  |  | No | Mechanical | 900 | DSPE | LC | MS/MS | Triple Quadrupole | Electrospray Ionisation (ESI) | + | Fully identified (SANTE 11945/2015) | 6 |  |  | Yes | 0.005 | No | Shimadzu | C18 | 5 | Labsolution Insight |  | Each batch
LAB040 | Mefentrifluconazole | 0.03 | matrix matched- multiple level | 10 | Acetonitrile |  |  | Yes | Both | 900 | DSPE | GC | MS |  | Chemical Ionisation (CI) | - | Fully identified (SANTE 11945/2015) | 1 |  | 3 ions | Yes | 0.01 |  | Shimadzu QP2010 | HP-5MS | 2 | LabSolution - GCMS solution 4.45 | 550 | Each batch
LAB041 | Mefentrifluconazole | 0.029 | matrix matched- multiple level | 10 | Ethyl acetate |  |  | Yes | Mechanical | 3 | Filtration | LC | MS/MS | Triple Quadrupole | Electrospray Ionisation (ESI) | + | Fully identified (SANTE 11945/2015) | 0 |  | 2 transitions | Yes |  |  | Waters Xevo TQ-XS | Waters HSS T3, 150 x 2.1mm, 1.8 µm | 2 | TargetLynx | 523 | Each batch
LAB043 | Mefentrifluconazole | 0.035 | matrix matched- multiple level | 10 | Acetonitrile |  |  | No | Mechanical | 120 | None | LC | MS/MS | Triple Quadrupole | Electrospray Ionisation (ESI) | + | Fully identified (SANTE 11945/2015) |  |  |  | Yes | 0.003 | No | Sciex 5511 | C29 | 5 |  | 420 | Each batch
LAB044 | Mefentrifluconazole | 0.0284666666666667 | matrix matched- multiple level | 10 | Acetonitrile |  |  | No | Mechanical | 300 | DSPE | LC | MS/MS | Triple Quadrupole | Electrospray Ionisation (ESI) | + | Fully identified (SANTE 11945/2015) | 0 | >5 | 398.1>70.3; 398.1>182 | Yes | 0.005 | No | Evoq Bruker | Accuity UPLC BEH C18 1.7 µm, 2.1x100 mm reversed-phase column | 1 | Bruker MS workstation 8.2.1 | 178 | Each batch
LAB045 | Mefentrifluconazole | 0.025 | matrix matched- multiple level | 10 | Acetonitrile |  |  | Yes | Mechanical | 60 | DSPE | GC | MS/MS | Triple Quadrupole | Electron Impact (EI) | + | Fully identified (SANTE 11945/2015) |  |  | 11 transitions | Yes | 0.01 | No | Agilent 7010 | DB5-MS | 2 | MassHunter | 800 | Each batch
LAB047 | Mefentrifluconazole | 0.033 | solvent based-multiple level | 10 | Acetonitrile |  |  | No | Mechanical | 120 | Liquid-Liquid Partitioning | LC | MS/MS | Triple Quadrupole | Electrospray Ionisation (ESI) | + | Fully identified (SANTE 11945/2015) | 10 |  | 399/70. 399/182 | Yes | 0.01 | No | Sciex 6500+ QTRAP | Atlantis T3, 2,1x100 mm, 3um | 2 | Analyst/MultiQuant
LAB048 | Mefentrifluconazole | 0.0215 | matrix matched-single level | 5 | Acetonitrile |  |  | No | Mechanical | 180 | None | LC | MS/MS | Triple Quadrupole | Electrospray Ionisation (ESI) | + | Fully identified (SANTE 11945/2015) | >0.1 |  | 2 transitions | Yes | 0.01 | No | Agilent 6495 | C-18 | 2 | MassHunter | 800 | Each batch
LAB051 | Mefentrifluconazole | 0.024 | matrix matched- multiple level | 5 | Acetonitrile |  |  | Yes | Mechanical | 240 | None | LC | MS/MS | Triple Quadrupole | Electrospray Ionisation (ESI) | + | Fully identified (SANTE 11945/2015) |  |  | 2 transitions | Yes | 0.01 | No | UPLC-MSMS | Sunfire C18 | 2 | Masslynx | 350 | Each batch
LAB058 | Mefentrifluconazole |  |  | 10 | Acetonitrile |  |  | No | Mechanical | 120 | DSPE | LC | MS/MS | Q-Orbitrap | Electrospray Ionisation (ESI) | + | Tentatively detected |  | 5 | 2 accurate mass + 2 transitions | No |  | Yes | Thermo | C18 | 5 | Trace Finder | 400
LAB062 | Mefentrifluconazole |  |  | 10 | Acetonitrile |  |  | No | Mechanical | 60 | DSPE | GC | MS/MS | Triple Quadrupole | Electron Impact (EI) | + | Tentatively detected |  |  | 3 transitions | No |  | No | Agilent 7000 | HP 5ms 30 m | 2 | Mass Hunter | 750 | Never
LAB062 | Mefentrifluconazole |  |  | 10 | Acetonitrile |  |  | No | Mechanical | 60 | DSPE | LC | MS/MS | Triple Quadrupole | Electrospray Ionisation (ESI) | + | Tentatively detected |  |  | 3 transitions | No |  | No | API 4000 | C18 5 cm | 5 | Analyst | 750 | Never
LAB064 | Mefentrifluconazole |  |  | 10 | Acetonitrile |  |  | No | Manual | 180 | None | LC | Other (HRMS) | Q-TOF | Electrospray Ionisation (ESI) | + | Fully identified (SANTE 11945/2015) | 0 | 0.4 | accurate mass. HRMS/MS fragments; RT | Yes | 0.01 | Yes | Agilent Ion-Mobility Q-TOF 6570 | Acquity HSS T3 (100 × 2.1 mm × 1.8 mm) | 5 | Agilent MassHunter | 1100 | Each batch
LAB064 | Mefentrifluconazole | 0.02 | matrix matched-single level | 10 | Acetonitrile |  |  | No | Manual | 180 | None | LC | MS/MS | Triple Quadrupole | Electrospray Ionisation (ESI) | + | Fully identified (SANTE 11945/2015) | 0 |  | 2 transitions | Yes | 0.01 | No | Agilent 1290 Infinity II, Agilent 6495C | Acquity HSS T3 (100 × 2.1 mm × 1.8 mm) | 2 | Agilent MassHunter | 450 | Each batch

## Molinate
LAB Code | Pesticide | Estimated concentration (mg/kg) | Calibration for quantification | Sample weight (g) | Extraction solvent 1: | Extraction solvent 2: | Extraction solvent 3: | Is the pH adjusted? | Agitation mode: | Agitation time (s) | Clean up: | Chromatographic Technique: | Detector | Analyser: | Ionization Mode: | Polarity | How was the identification done? | RT Deviation (s) | MS Tolerance (ppm) | Other identification details (e.g. 1 transition. 2 transitions. accurate mass): | Is this pesticide included in your routine scope? | What is your screening detection limit (mg/kg) | Full Scan? | Instrument model: | Column Type: | Injecton Volume (µL) | Software | No. of PESTICIDES in method or library (only pesticides) | How frequently do you use a standard solution for your screening method?
LAB001 | Molinate | 0.0991253702594806 | Matrix matched - Single level | 10 | Acetonitrile (1% acetic acid) |  |  | No | Homogenizer and Mechanical shaking | 600 | SPE-Column（Carbon/NH2) | LC | Q-TOF | Q-TOF | Electrospray Ionisation (ESI) | Positive | Fully identified（SANTE 11945/2017） | ±30 | 35 | / | YES | 0.001 | Yes | Agilent-6545 | C18 | 2 | Agilent Q-TOF Quantitative Analysis | 1150 | Each batch
LAB002 | Molinate | 0.075 | solvent based-multiple level | 10 | Acetonitrile |  |  | No | Mechanical | 600 | DSPE | LC | MS/MS | Q-Orbitrap | Electrospray Ionisation (ESI) | + | Fully identified (SANTE 11945/2015) | 0.6 | 5 |  | Yes | 0.005 | Yes | Q-Exactive | Thermo aQ C18 | 1 | Tracefinder 4.1 | 800 | Each batch
LAB002 | Molinate | 0.081 | solvent based-multiple level | 10 | Acetonitrile |  |  | No | Mechanical | 600 | DSPE | LC | MS/MS | Triple Quadrupole | Electrospray Ionisation (ESI) | + | Fully identified (SANTE 11945/2015) | 0 |  |  | Yes | 0.01 | No | Agilent 6470A | Zorbax EclipsePlus C18 | 1 | Masshunter B09 | 261 | Each batch
LAB003 | Molinate | 0.068 | matrix matched- multiple level | 10 | Ethyl acetate |  |  | Yes | Mechanical | 180 | None | GC | MS/MS | Triple Quadrupole | Electron Impact (EI) | + | Fully identified (SANTE 11945/2015) | 6 |  | 2 Transitions | Yes | 0.003 | No | Agilent 7010B GC/TQ | 5% Fenil-metilpolisiloxano | 1 | MassHunter | 283 | Each batch
LAB006 | Molinate | 0.075 | solvent based-multiple level | 10 | Ethyl acetate |  |  | No | Mechanical | 1200 | None | LC | MS/MS | Triple Quadrupole | Electrospray Ionisation (ESI) | + | Fully identified (SANTE 11945/2015) |  |  |  | Yes | 0.05 | No | Agilent 6495C | Waters HSS T3 | 2 | MassHunter | 311 | Each batch
LAB009 | Molinate | 0.0793 | matrix matched-single level | 10 | Acetonitrile |  |  | No | Mechanical | 600 | SPE | GC | MS/MS | TOF | Electron Impact (EI) | + | Fully identified (SANTE 11945/2017) | 0.21 | -5919 | Accurate Mass=126.0913 | Yes | 0.005 | Yes | Agilent 7890-7250 | HP-5MS | 1 | Masshunter | 686 | Each batch
LAB010 | Molinate | 0.0769 | matrix matched- multiple level | 15 | Acetone | Petroleum ether | Dichloromethane | No | Mechanical | 120 | None | GC | MS/MS | Q-Orbitrap | Electron Impact (EI) | + | Fully identified (SANTE 11945/2015) | 1 | 0.7 | `126.09134 | Yes | 0.005 | Yes | Thermo GC-Q-Exactive | Rtx-5-SILMS (30 m x 0.25 mm x 0.25 um) | 3 | Trace Finder | 329 | Each batch
LAB011 | Molinate | 0.058 | solvent based-single level | 10 | Acetonitrile |  |  | No | Mechanical | 120 | DSPE | LC | MS/MS | Triple Quadrupole | Electrospray Ionisation (ESI) | + | Fully identified (SANTE 11945/2015) |  |  |  | Yes | 0.01 | No | Agilent 6466 | Zorbax Eclipse Plus C24 | 1 | Masshunter | 260 | Each batch
LAB012 | Molinate | 0.12 | YES | 10 | Acetonitrile |  |  | NO | Mechanical | 120 | None | LC | MS/MS | Triple Quadrupole | Electrospray Ionisation (ESI) | + | Fully identified (SANTE 11945/2015) | 0.1 |  |  | Yes | 0.002 | No |  |  | 5 | MS Workstastion
LAB013 | Molinate | 0.0823 | matrix matched- multiple level | 10 | Ethyl acetate |  |  | Yes | Mechanical | 18 | Liquid-Liquid Partitioning | LC | MS/MS | Triple Quadrupole | Electrospray Ionisation (ESI) | + | Fully identified (SANTE 11945/2015) | 0 |  | 2 transitions | Yes | 0.01 | No | Agilent | C18 | 2 | MassHunter | 393 | Each batch
LAB014 | Molinate | 0.072 | matrix matched- multiple level | 10 | Acetonitrile |  |  | No | Mechanical |  | SPE | LC | MS/MS | Q-TOF | Electrospray Ionisation (ESI) | + | Fully identified (SANTE 11945/2015) | 0 | 0 |  | Yes | 8005 | No |  |  | 2 |  | 1200 | Once a month
LAB015 | Molinate | 0.071 | matrix matched- multiple level | 10 | Acetonitrile |  |  | No | Mechanical | 180 | DSPE | GC | MS/MS | Triple Quadrupole | Electron Impact (EI) | + | Fully identified (SANTE 11945/2015) | 6 |  |  | Yes | 0.005 |  | 7890B Agilent | HP-5ms | 2
LAB016 | Molinate | 0.079 | matrix matched-single level | 10 | Acetonitrile |  |  | No | Mechanical | 600 | SPE | LC | MS/MS | Q-Orbitrap | Electrospray Ionisation (ESI) | + | Fully identified (SANTE 11945/2017) | 1608 | 0.27961 | Accurate Mass=188.11036 | Yes | 0.01 | Yes | Thermofisher QExactive | Accucore aQ | 5 | Tracefinder | 797 | Each batch
LAB017 | Molinate |  | no | 10 | acetonitrile |  |  | no | yes | 60 | quechers( MgSO4/PSA) | GC | MS/single quadrupole | Single Quadrupole | [6 empty] | no |  | Yes | Shimadzu: QP2021 |  | 2 |  | 188
LAB018 | Molinate | 0.089 | matrix matched- multiple level | 10 | Acetonitrile |  |  | No | Mechanical | 900 | DSPE | GC | MS | TOF | Electron Impact (EI) | + | Fully identified (SANTE 11945/2015) | 10 |  | accurate mass | Yes | 0.005 | Yes | Leco Pegasus HT | HP-5 | 5 | LecoChromaTOF | 830 | Each batch
LAB019 | Molinate | 0.053 | solvent based-multiple level | 10 | Acetonitrile |  |  | No | Mechanical | 5 | DSPE | LC | MS/MS | Triple Quadrupole | Electrospray Ionisation (ESI) | + | Fully identified (SANTE 11945/2015) |  |  | 2 transitions | Yes | 0.01 | No | API5500 | C18 | 10 | Analyst | 400 | Daily
LAB020 | Molinate | 0.104 | solvent based-multiple level | 10 | Acetonitrile |  |  | No | Mechanical | 360 | DSPE | LC | MS/MS | Triple Quadrupole | Electrospray Ionisation (ESI) | + | Fully identified (SANTE 11945/2015) | 4 |  | 188.2/126.2. 188.2/55.1 | Yes | 0.01 | No | ABSciex API 4000 | ACE ULTRACORE SUPERC18 2.5um 2.1*100mm | 5 | Analyst 1.6.2 and Multiquant 3.0.2 sMRM extension | 330 | Each batch
LAB021 | Molinate |  |  | 10 | Acetonitrile |  |  | No | Manual | 60 | Liquid-Liquid Partitioning | LC | MS | Q-Orbitrap | Electrospray Ionisation (ESI) | + | Tentatively detected | -195000000000004 | 5 | m/z.RT.IP.Fragments | Yes | 0.01 | Yes | Q_Exactive | C18 | 5 | TraceFinder | 1000 | Once a month
LAB022 | Molinate | 0.074 | matrix matched- multiple level | 10 | Acetonitrile | Acetato de Etilo - Ciclohexano 1:13 |  | Yes | Mechanical | 1500 | DSPE | GC | MS/MS | Triple Quadrupole | Electron Impact (EI) | + | Fully identified (SANTE 11945/2015) | -0.48 |  | 2 Transiciones | Yes | 0.01 | No | Agilent 7000C | HP-5MS-UI | 2 | Mass Hunter | 207 | Each batch
LAB023 | Molinate | 0.094 | solvent based-multiple level | 10 | Acetonitrile |  |  | Yes | Mechanical | 900 | DSPE | LC | MS | Q-TOF | Electrospray Ionisation (ESI) | + | Fully identified (SANTE 11945/2015) | 0 | 1.03 | accurate mass | Yes | 0.01 | Yes | Bruker Compact | Acquity UPLC BEH C18; 1.7 µm; 2.1x100mm; Waters | 2 | Bruker TASQ 1.4 | 842 | Each batch
LAB025 | Molinate | 0.087 | standard spiked to pure solvent - multiple level | 10 | Acetonitrile |  |  | Yes | Mechanical | 600 | DSPE | LC | MS/MS | Triple Quadrupole | Electrospray Ionisation (ESI) | + | Fully identified (SANTE 11945/2015) | 2 |  | 188>126. 188>83 | No | 0.01 | No | Agilent Technologies 6460 Triple Quad LC/MS | ZORBAX Eclipse Plus C18 RRHD 2.1 x 100 mm 1.8 µm | 1 | MassHunter | 280 | Each batch
LAB026 | Molinate | 0.1042 | matrix matched-single level | 10 | Acetonitrile |  |  | No | Manual | 60 | PSA, C18 | GC | MS/MS | Triple Quadrupole | Electron Impact (EI) | + | Fully identified (SANTE 11945/2015) | 0 |  | 2 transitions | Yes | 0.005 | No | Agilent 7693 | Agilent HP-5MS UI 15mx0.250mm film 0.25 µm | 4 | Agilent MassHunter Quantitative Analysis (for QQQ) | 495 | Once a week
LAB027 | Molinate | 0.064 | solvent based-single level | 10 | Acetonitrile |  |  | no | Mechanical | 300 | Quechers | LC | MSMS | Triple Quadrupole | Electrospray Ionisation (ESI) | positive | Fully identified (SANTE 11945/2015) | 6 |  |  | Yes | 0.01 | No | Waters TQ-S | C18 | 1 | Masslynx |  | Daily
LAB029 | Molinate |  | matrix matched- multiple level | 10 | Acetonitrile |  |  | No | Mechanical | 120 | DSPE | GC | MS/MS | Q-TOF | Electron Impact (EI) | + | Tentatively detected |  |  | ≥ 3 ions | Yes | 0.01 | No | 7200B Q-TOF GC/MS | HP5 MS UI | 10 | MassHunter | > 1000 substances | each batch
LAB029 | Molinate | 0.09 | matrix matched- multiple level | 10 | Acetonitrile |  |  | No | Mechanical | 120 | None | LC | MS/MS | Triple Quadrupole | Electrospray Ionisation (ESI) | + | Fully identified (SANTE 11945/2015) |  |  | 2 transitions | Yes | 0.01 | No | Sciex 6500 Qtrap | C18 UPLC | 3 | Multiquant 3x | 300 | each batch
LAB030 | Molinate | 0.04 | matrix matched-single level | 10 | Acetonitrile |  |  | No | Manual | 120 | DSPE | LC | MS/MS | Q-TOF | Electrospray Ionisation (ESI) | + | Fully identified (SANTE 11945/2015) | 0.8 | 5 | 1881004 | No | 0.002 | Yes | Sciex QTOF 6600 | Waters HSS T3 | 2 | Sciex OS | 480 | Each batch
LAB030 | Molinate | 0.045 | matrix matched-single level | 10 | Acetonitrile |  |  | No | Manual | 120 | DSPE | GC | MS/MS | Triple Quadrupole | Electron Impact (EI) | + | Fully identified (SANTE 11945/2015) | 0.3 |  | 126-55.126-83 | No | 0.002 | No | Agilent 7000D | HP-5ms UI | 1 | Masshunter | 267 | Each batch
LAB030 | Molinate | 0.075 | matrix matched-single level | 10 | Acetonitrile |  |  | No | Manual | 120 | DSPE | LC | MS/MS | Triple Quadrupole | Electrospray Ionisation (ESI) | + | Fully identified (SANTE 11945/2015) | 0 |  | 188-126.188-55 | No | 0.002 | No | Sciex QTRAP 4500 | Waters HSS T3 | 2 | Multiquant | 410 | Each batch
LAB031 | Molinate | 0.09 | Standard addition | 10 | Acetonitrile |  |  | NO |  |  | PSA | GC | GC |  | Electron Impact (EI) | + |  |  |  |  | YES | 0.01 | Yes |  |  | 2 |  |  | At the beginning and the ending of each Sequenz
LAB031 | Molinate | 0.09 | Standard addition | 10 | Acetonitrile |  |  | NO |  |  | PSA | GC | GC |  | Electron Impact (EI) | + |  |  |  |  | YES | 0.01 | Yes |  |  | 2 |  |  | At the beginning and the ending of each Sequenz
LAB032 | Molinate | 0.077 | matrix matched-single level | 10 | Acetonitrile |  |  | Yes | Mechanical | 360 | SPE | GC | MS/MS | Triple Quadrupole | Electron Impact (EI) | + | Fully identified (SANTE 11945/2015) |  |  |  | Yes | 0.005 | No | Agilent 7010 |  | 1 | MassHunter |  | Daily
LAB033 | Molinate | 0.086 | matrix matched- multiple level | 10 | Acetonitrile |  |  | No | Manual | 60 | DSPE | LC | MS/MS | Triple Quadrupole | Electrospray Ionisation (ESI) | + | [5 empty] | 0.01 |  |  |  | 5 |  | 650
LAB034 | Molinate | 0.09 | matrix matched- multiple level | 10 | Acetonitrile |  |  | Yes | Mechanical | 900 | DSPE | LC | MS/MS | Q-TOF | Electrospray Ionisation (ESI) | + | Fully identified (SANTE 11945/2015) |  |  |  | No |  | Yes | Bruker Maxis | Dionex Acclaim RSCL | 5 | TASQ |  | Each batch
LAB036 | Molinate |  | matrix matched- multiple level | 10 | Acetonitrile |  |  | Yes | Mechanical | 1200 | DSPE | GC | MS | Orbitrap | Electron Impact (EI) | + | Fully identified (SANTE 11945/2015) |  |  | Full scan spectrum | Yes | 0.01 | Yes | Exactive GC | Restek Rxi-5Sil MS 0.25mm, 0.25µm, 30m | 1 | Tracefinder 4.1 | 440 | Other (specify)
LAB036 | Molinate | 0.087 | matrix matched- multiple level | 10 | Acetonitrile |  |  | Yes | Mechanical | 1200 | DSPE | LC | MS/MS | Q-TOF | Electrospray Ionisation (ESI) | + | Fully identified (SANTE 11945/2015) | <6 | -0.5 | accurate mass + product-ion spectrum | Yes | 0.01 |  | TripleTOF 6608 | Agilent Poroshell 120 EC-C18, 4,6 mm x 50 mm | 2 | Sciex OS Q 1.7 | 350 | Each batch
LAB036 | Molinate | 0.0873333333333333 | matrix matched- multiple level | 10 | Acetonitrile |  |  | Yes | Mechanical | 1200 | DSPE | LC | MS/MS | Triple Quadrupole | Electrospray Ionisation (ESI) | + | Fully identified (SANTE 11945/2015) | <6 |  | 2 transitions. Ion Ration | Yes | 0.01 |  | Qtrap 6500 | Agilent Poroshell 120 EC-C18, 4,6 mm x 50 mm | 1 | Sciex OS Q 1.7 | 300 | Each batch
LAB040 | Molinate | 0.084 | matrix matched- multiple level | 10 | Acetonitrile |  |  | Yes | Both | 900 | DSPE | GC | MS | Single Quadrupole | Electron Impact (EI) | + | Fully identified (SANTE 11945/2015) | 1 |  | 3 ions | Yes | 0.01 |  | Shimadzu QP2010 | HP-5MS | 2 | LabSolution - GCMS solution 4.45 | 550 | Each batch
LAB041 | Molinate | 0.087 | matrix matched- multiple level | 10 | Ethyl acetate |  |  | Yes | Mechanical | 3 | Filtration | LC | MS/MS | Triple Quadrupole | Electrospray Ionisation (ESI) | + | Fully identified (SANTE 11945/2015) | 0 |  | 2 transitions | Yes |  |  | Waters Xevo TQ-XS | Waters HSS T3, 150 x 2.1mm, 1.8 µm | 2 | TargetLynx | 523 | Each batch
LAB042 | Molinate | 0.1 | matrix matched- multiple level | 10 | Acetonitrile |  |  | No | Mechanical | 90 | DSPE | GC | MS/MS | Triple Quadrupole | Electrospray Ionisation (ESI) | + | Fully identified (SANTE 11945/2015) | 6 |  | 126.0>55.0; 187.0>126.0 | Yes | 0.01 | No | SCION-GC (BRUKER) | HP-5MS VI 30*0,25*0,29 | 3 | MS Workstation Version 821-SR1-a | 250 | Each batch
LAB043 | Molinate | 0.1 | matrix matched- multiple level | 10 | Acetonitrile |  |  | No | Mechanical | 120 | None | LC | MS/MS | Triple Quadrupole | Electrospray Ionisation (ESI) | + | Fully identified (SANTE 11945/2015) |  |  |  | Yes | 0.003 | No | Sciex 5503 | C21 | 5 |  | 420 | Each batch
LAB044 | Molinate | 0.04695 | matrix matched- multiple level | 10 | Acetonitrile |  |  | No | Mechanical | 300 | DSPE | LC | MS | Q-TOF | Electrospray Ionisation (ESI) | + | Fully identified (SANTE 11945/2015) | 0 | 2 | 188.1104-126.0913 | Yes | 0.005 | Yes | maXis II Bruker | Accuity UPLC BEH C18 1.7 µm, 2.1x100 mm reversed-phase column | 2 | TASQ Client | 943 | Each batch
LAB045 | Molinate | 0.085 | matrix matched- multiple level | 10 | Acetonitrile |  |  | Yes | Mechanical | 60 | DSPE | LC | MS/MS | Triple Quadrupole | Electrospray Ionisation (ESI) | + | Fully identified (SANTE 11945/2015) |  |  | 12 transitions | Yes | 0.01 | No | Waters XEVO TQ-XS | Phenyl | 0.3 | MassLynx 4.2 | 800 | Each batch
LAB046 | Molinate | 0.09 | matrix matched- multiple level | 15 | Acetone | Dichloromethane | Petroleum ether | No | None |  | Liquid-Liquid Partitioning | LC | MS/MS | Triple Quadrupole | Electrospray Ionisation (ESI) | + | Fully identified (SANTE 11945/2015) |  |  | 2 transitions | Yes | 0.01 | No | Agilent 6490 | C18 150*2.1mm | 5 | Masshunter | 306 | Each batch
LAB047 | Molinate | 0.104 | solvent based-multiple level | 10 | Acetonitrile |  |  | No | Mechanical | 120 | Liquid-Liquid Partitioning | GC | MS | TOF | Electron Impact (EI) |  | Fully identified (SANTE 11945/2015) | 5 |  | Match between spectrum in sample and calibration standard: 921 | Yes | 0.01 | Yes | LECO Pegasus 4D | DB5-MS (30mx0,25mmx0,25um) in 1st dimension, BPX-50 (2mx0,1mmx0,1um) in 2nd dimension | 10 | ChromaTOF
LAB048 | Molinate | 0.051 | matrix matched-single level | 5 | Acetonitrile |  |  | No | Mechanical | 180 | None | LC | MS/MS | Triple Quadrupole | Electrospray Ionisation (ESI) | + | Fully identified (SANTE 11945/2015) | >0.1 |  | 2 transitions | Yes | 0.01 | No | Agilent 6495 | C-18 | 2 | MassHunter | 800 | Each batch
LAB049 | Molinate | 0.079 | solvent based-multiple level | 5 | Acetonitrile | Other (specify) Water |  | No | Mechanical | 300 | SPE | LC | MS/MS | Triple Quadrupole | Atmospheric Pressure Chemical Ionisation (APCI ) | + | Fully identified (SANTE 11945/2015) | 1.8 | 1 | 2 transitions | Yes | 0.01 | No | Waters Xevo TQ-XS | Aquity UPLC BEH C18 | 0.5 | Masslynx | 700 | Daily
LAB051 | Molinate | 0.068 | matrix matched- multiple level | 5 | Acetonitrile |  |  | Yes | Mechanical | 240 | None | LC | MS/MS | Triple Quadrupole | Electrospray Ionisation (ESI) | + | Fully identified (SANTE 11945/2015) |  |  | 2 transitions | Yes | 0.01 | No | UPLC-MSMS | Sunfire C18 | 2 | Masslynx | 350 | Each batch
LAB052 | Molinate | 0.0829 | matrix matched- multiple level | 10 | Acetonitrile |  |  | No | Mechanical | 900 | None | LC | MS | Q-Orbitrap | Electrospray Ionisation (ESI) | + | Tentatively detected | 0.01 | 10 | Accurate mass. 2-fragments | yes | 0.01 | Yes | Q-Exactive-Elite | C18 | 10 | Compound discoverer 3.2 and Trace Finder |  | always
LAB054 | Molinate | 0.072 | matrix matched- multiple level | 10 | Acetonitrile |  |  | No | Mechanical | 5 | DSPE | GC | MS/MS | Triple Quadrupole | Electron Impact (EI) | + | Fully identified (SANTE 11945/2015) | 6 |  | 2 transitions | Yes | 0.01 | No | Agilent 7000D | DB-5MS | 2 | MassHunter | 549 | Each batch
LAB055 | Molinate | 0.081 | matrix matched- multiple level | 10 | Acetonitrile |  |  | No | Manual | 120 | SPE | LC | MS/MS | Triple Quadrupole | Electrospray Ionisation (ESI) | + | Fully identified (SANTE 11945/2015) |  |  | 2 transition | Yes | 0.01 | No | ABSciex 6500+ | ZORBAX ECLIPSE | 2 | Analisis/MassHunter | 600 | Each batch
LAB056 | Molinate | 0.087 | matrix matched- multiple level | 10 | Acetonitrile |  |  | No | Mechanical | 120 | None | GC | MS/MS | Triple Quadrupole | Electron Impact (EI) | + | Fully identified (SANTE 11945/2015) | <6 |  |  | Yes | 0.003 | No | 7010 | HP5MS | 1 | MassHunter | 686 | Daily
LAB057 | Molinate | 0.0295 | matrix matched- multiple level |  | Acetonitrile |  |  | No | Mechanical | 300 | DSPE | GC | MS/MS | Triple Quadrupole | Electron Impact (EI) |  | Fully identified (SANTE 11945/2015) |  |  |  | Yes | 0.01 |  |  |  | 3 | MS Workstation | 230 | Each batch
LAB058 | Molinate |  |  | 10 | Acetonitrile |  |  | No | Mechanical | 120 | DSPE | LC | MS/MS | Q-Orbitrap | Electrospray Ionisation (ESI) | + | Tentatively detected |  | 5 | 2 accurate mass + 2 transitions | No |  | Yes | Thermo | C18 | 5 | Trace Finder | 400
LAB059 | Molinate | 0.089 | multi level in matrix | 10 | Acetonitrile |  |  | no | mechanical | 300 | dSPE: PSA + MgSO4 | GC | MS/MS | Triple Quadrupole | Electron Impact (EI) |  | fully identfied |  |  | 3 transitions | yes | 0.01 | No | Varian 3800 GC + 320-MS | Restek Rxi-5ms with integra guard | 3 | Workstation | 400 | Each sequence
LAB060 | Molinate |  | no | 10 | acetonitrile |  |  | no | shaking | 60 | SPE | LC | MS |  | Electron Impact (EI) |  | GCMSMS and LCMSMS | 0.1 |  |  | yes | 0.005 | No |  |  | 1
LAB062 | Molinate | 0.076 | solvent based-multiple level | 10 | Acetonitrile |  |  | No | Mechanical | 60 | DSPE | LC | MS/MS | Triple Quadrupole | Electrospray Ionisation (ESI) | + | Fully identified (SANTE 11945/2015) |  |  | 2 transitions | Yes | 0.01 | No | API 4000 | C18 5 cm | 5 | Analyst | 750 | Never
LAB063 | Molinate | 0.088 | matrix matched- multiple level | 10 | Acetonitrile |  |  | No | Manual | 60 | DSPE | GC | MS/MS | Triple Quadrupole | Electron Impact (EI) | + | Fully identified (SANTE 11945/2015) | 12 |  |  | Yes | 0.01 | No |  | HP 5MS | 4 |  |  | Each batch
LAB064 | Molinate |  |  | 10 | Acetonitrile |  |  | No | Manual | 180 | None | LC | Other (HRMS) | Q-TOF | Electrospray Ionisation (ESI) | + | Fully identified (SANTE 11945/2015) | 0 | 1.1 | accurate mass. HRMS/MS fragments; RT | Yes | 0.01 | Yes | Agilent Ion-Mobility Q-TOF 6571 | Acquity HSS T3 (100 × 2.1 mm × 1.8 mm) | 5 | Agilent MassHunter | 1100 | Each batch
LAB064 | Molinate | 0.085 | matrix matched-single level | 10 | Acetonitrile |  |  | No | Manual | 180 | None | LC | MS/MS | Triple Quadrupole | Electrospray Ionisation (ESI) | + | Fully identified (SANTE 11945/2015) | 0 |  | 2 transitions | Yes | 0.01 | No | Agilent 1290 Infinity II, Agilent 6495C | Acquity HSS T3 (100 × 2.1 mm × 1.8 mm) | 2 | Agilent MassHunter | 450 | Each batch
LAB065 | Molinate | 0.05424 | matrix matched- multiple level | 10 | Acetonitrile |  |  | No | Manual | 120 | DSPE | GC | MS/MS | Triple Quadrupole | Electron Impact (EI) |  | Fully identified (SANTE 11945/2015) |  |  |  | Yes | 0.005 | No | GCMS-8050 | DB17-MS | 1 |  |  | Daily

## Novaluron
LAB Code | Pesticide | Estimated concentration (mg/kg) | Calibration for quantification | Sample weight (g) | Extraction solvent 1: | Extraction solvent 2: | Extraction solvent 3: | Is the pH adjusted? | Agitation mode: | Agitation time (s) | Clean up: | Chromatographic Technique: | Detector | Analyser: | Ionization Mode: | Polarity | How was the identification done? | RT Deviation (s) | MS Tolerance (ppm) | Other identification details (e.g. 1 transition. 2 transitions. accurate mass): | Is this pesticide included in your routine scope? | What is your screening detection limit (mg/kg) | Full Scan? | Instrument model: | Column Type: | Injecton Volume (µL) | Software | No. of PESTICIDES in method or library (only pesticides) | How frequently do you use a standard solution for your screening method?
LAB001 | Novaluron | 0.0878204476989052 | Matrix matched - Single level | 10 | Acetonitrile (1% acetic acid) |  |  | No | Homogenizer and Mechanical shaking | 600 | SPE-Column（Carbon/NH2) | LC | Q-TOF | Q-TOF | Electrospray Ionisation (ESI) | Negative | Fully identified（SANTE 11945/2017） | ±30 | 35 | / | YES | 0.001 | Yes | Agilent-6545 | C18 | 2 | Agilent Q-TOF Quantitative Analysis | 1150 | Each batch
LAB002 | Novaluron | 0.062 | solvent based-multiple level | 10 | Acetonitrile |  |  | No | Mechanical | 600 | DSPE | LC | MS/MS | Q-Orbitrap | Electrospray Ionisation (ESI) | + | Fully identified (SANTE 11945/2015) | 0.6 | 5 |  | Yes | 0.005 | Yes | Q-Exactive | Thermo aQ C18 | 1 | Tracefinder 4.1 | 800 | Each batch
LAB002 | Novaluron | 0.061 | solvent based-multiple level | 10 | Acetonitrile |  |  | No | Mechanical | 600 | DSPE | LC | MS/MS | Triple Quadrupole | Electrospray Ionisation (ESI) | + | Fully identified (SANTE 11945/2015) | 0 |  |  | Yes | 0.01 | No | Agilent 6470A | Zorbax EclipsePlus C18 | 1 | Masshunter B09 | 261 | Each batch
LAB003 | Novaluron | 0.0261 | matrix matched- multiple level | 10 | Acetonitrile |  |  | Yes | Mechanical | 180 | None | LC | MS/MS | Triple Quadrupole | Electrospray Ionisation (ESI) | + | Fully identified (SANTE 11945/2015) | 6 |  | 2 Transitions | Yes | 0.003 | No | Agilent 6470 LC/TQ | C18 | 2 | MassHunter | 432 | Each batch
LAB005 | Novaluron | 0.0647 | solvent based-single level | 15 | Acetonitrile |  |  | No | Both | 900 | None | LC | MS/MS | Q-trap | Electrospray Ionisation (ESI) | + | Fully identified (SANTE 11945/2015) | 5 |  | MSMS spectrum | Yes | 0.005 | No | 6500+ | HSST3 | 0.25 | Analyst/Masterview | 382 | Each batch
LAB006 | Novaluron | 0.065 | solvent based-multiple level | 10 | Ethyl acetate |  |  | No | Mechanical | 1200 | None | LC | MS/MS | Triple Quadrupole | Electrospray Ionisation (ESI) | - | Fully identified (SANTE 11945/2015) |  |  |  | Yes | 0.001 | No | Agilent 6495C | Waters HSS T3 | 2 | MassHunter | 311 | Each batch
LAB009 | Novaluron | 0.068 | matrix matched-single level | 10 | Acetonitrile |  |  | No | Mechanical | 600 | SPE | LC | MS/MS | Q-TOF | Electrospray Ionisation (ESI) | + | Fully identified (SANTE 11945/2017) | 1572 | -0.6085 | Accurate Mass=493.0196 | Yes | 0.01 | Yes | Agilent 1290-6545 | ZORBAX SB-C18 | 5 | Masshunter | 842 | Each batch
LAB010 | Novaluron | 0.07275 | matrix matched- multiple level | 15 | Acetone | Petroleum ether | Dichloromethane | No | Mechanical | 120 | None | LC | MS/MS | Triple Quadrupole | Electrospray Ionisation (ESI) | - | Fully identified (SANTE 11945/2015) |  |  |  | Yes | 0.005 | No | Sciex 6500+ | UPLC-kolom BEH-C18 (1,7 µm), 100 x 2,1 mm | 2 | Analyst/Multiquan | 44 | Each batch
LAB011 | Novaluron | 0.053 | solvent based-single level | 10 | Acetonitrile |  |  | No | Mechanical | 120 | DSPE | LC | MS/MS | Triple Quadrupole | Electrospray Ionisation (ESI) | + | Fully identified (SANTE 11945/2015) |  |  |  | Yes | 0.01 | No | Agilent 6467 | Zorbax Eclipse Plus C25 | 1 | Masshunter | 260 | Each batch
LAB012 | Novaluron | 0.068 | YES | 10 | Acetonitrile |  |  | NO | Mechanical | 120 | None | LC | MS/MS | Triple Quadrupole | Electrospray Ionisation (ESI) | - | Fully identified (SANTE 11945/2015) | 0.1 |  |  | Yes | 0.002 | No |  |  | 5 | MS Workstastion
LAB013 | Novaluron | 0.0588 | matrix matched- multiple level | 10 | Ethyl acetate |  |  | Yes | Mechanical | 18 | Liquid-Liquid Partitioning | LC | MS/MS | Triple Quadrupole | Electrospray Ionisation (ESI) | + | Fully identified (SANTE 11945/2015) | 0 |  | 2 transitions | Yes | 0.01 | No | Agilent | C18 | 2 | MassHunter | 393 | Each batch
LAB015 | Novaluron | 0.0359442786069652 | matrix matched-single level | 10 | Acetonitrile |  |  | No | Mechanical | 180 | None | LC | MS/MS | Triple Quadrupole | Electrospray Ionisation (ESI) | + | Fully identified (SANTE 11945/2015) | 6 |  |  | Yes | 0.005 |  | 6471 Agilent | C18 | 5
LAB016 | Novaluron | 0.068 | matrix matched-single level | 10 | Acetonitrile |  |  | No | Mechanical | 600 | SPE | LC | MS/MS | Q-Orbitrap | Electrospray Ionisation (ESI) | + | Fully identified (SANTE 11945/2017) | 0.564 | 0.86196 | Accurate Mass=493.01959 | Yes | 0.01 | Yes | Thermofisher QExactive | Accucore aQ | 5 | Tracefinder | 797 | Each batch
LAB018 | Novaluron | 0.15 | matrix matched- multiple level | 10 | Acetonitrile |  |  | No | Mechanical | 900 | DSPE | LC | MS/MS | Q-TOF | Electrospray Ionisation (ESI) | + | Fully identified (SANTE 11945/2015) | 6 | 5 | accurate mass for 2 ions | Yes | 0.01 | Yes | 6540UHD Accurate-Mass | EclipsePlusC18 | 4 | Masshunter | 700 | Each batch
LAB019 | Novaluron | 0.047 | solvent based-multiple level | 10 | Acetonitrile |  |  | No | Mechanical | 5 | DSPE | LC | MS/MS | Triple Quadrupole | Electrospray Ionisation (ESI) | + | Fully identified (SANTE 11945/2015) |  |  | 2 transitions | Yes | 0.01 | No | API5500 | C18 | 10 | Analyst | 400 | Daily
LAB020 | Novaluron | 0.0694 | solvent based-multiple level | 10 | Acetonitrile |  |  | No | Mechanical | 360 | DSPE | LC | MS/MS | Triple Quadrupole | Electrospray Ionisation (ESI) | + | Fully identified (SANTE 11945/2015) | 2 |  | 493.0/158.1. 493.0/141.1 | Yes | 0.01 | No | ABSciex API 4000 | ACE ULTRACORE SUPERC18 2.5um 2.1*100mm | 5 | Analyst 1.6.2 and Multiquant 3.0.2 sMRM extension | 330 | Each batch
LAB021 | Novaluron |  |  | 10 | Acetonitrile |  |  | No | Manual | 60 | Liquid-Liquid Partitioning | LC | MS | Q-Orbitrap | Electrospray Ionisation (ESI) | + | Tentatively detected | -840000000000014 | 5 | m/z.RT.IP.Fragments | Yes | 0.01 | Yes | Q_Exactive | C18 | 5 | TraceFinder | 1000 | Once a month
LAB022 | Novaluron | 0.049 | matrix matched- multiple level | 10 | Acetonitrile | Acetato de Etilo - Ciclohexano 1:14 |  | Yes | Mechanical | 1500 | DSPE | GC | MS/MS | Triple Quadrupole | Electron Impact (EI) | + | Fully identified (SANTE 11945/2015) | -0.420000000000034 |  | 2 Transiciones | Yes | 0.01 | No | Agilent 7000C | HP-5MS-UI | 2 | Mass Hunter | 207 | Each batch
LAB023 | Novaluron | 0.11 | solvent based-multiple level | 10 | Acetonitrile |  |  | Yes | Mechanical | 900 | DSPE | LC | MS | Q-TOF | Electrospray Ionisation (ESI) | + | Fully identified (SANTE 11945/2015) | 4.2 | 0.21 | accurate mass | Yes | 0.01 | Yes | Bruker Compact | Acquity UPLC BEH C18; 1.7 µm; 2.1x100mm; Waters | 2 | Bruker TASQ 1.4 | 842 | Each batch
LAB024 | Novaluron | 0.121 | matrix matched- multiple level | 10 | Acetonitrile |  |  | No | Manual | 60 | DSPE | LC | MS/MS | Triple Quadrupole | Electrospray Ionisation (ESI) | + | Fully identified (SANTE 11945/2015) | 0.01 |  |  | Yes | 0.005 | No | THERMO TSQ VANTAGE | ECLIPSE XDBC18 | 10 | TRACEFINDER 3.2 | 200 | Each batch
LAB025 | Novaluron | 0.07 | standard spiked to pure solvent - multiple level | 10 | Acetonitrile |  |  | Yes | Mechanical | 600 | DSPE | LC | MS/MS | Triple Quadrupole | Electrospray Ionisation (ESI) | + | Fully identified (SANTE 11945/2015) | 2 |  | 493>158. 493>141 | No | 0.01 | No | Agilent Technologies 6460 Triple Quad LC/MS | ZORBAX Eclipse Plus C18 RRHD 2.1 x 100 mm 1.8 µm | 1 | MassHunter | 280 | Each batch
LAB026 | Novaluron | 0.085 | matrix matched-single level | 10 | Acetonitrile |  |  | No | Manual | 60 |  | LC | MS/MS | Triple Quadrupole | Electrospray Ionisation (ESI) | + | Fully identified (SANTE 11945/2015) | 0 |  | 2 transitions | Yes | 0.005 | No | Agilent 6470 | Zorbax Eclipse Plus C18 RRHD 2.1x150mm 1.8 µm | 5 | Agilent MassHunter Quantitative Analysis (for QQQ) | 495 | Once a week
LAB027 | Novaluron | 0.054 | solvent based-single level | 10 | Acetonitrile |  |  | no | Mechanical | 300 | Quechers | LC | MSMS | Triple Quadrupole | Electrospray Ionisation (ESI) | positive | Fully identified (SANTE 11945/2015) | 6 |  |  | Yes | 0.01 | No | Waters TQ-S | C18 | 1 | Masslynx |  | Daily
LAB028 | Novaluron |  | matrix matched- multiple level | 10 | Acetonitrile |  |  | No | Mechanical | 900 | DSPE | LC | MS/MS | Q-TOF | Electrospray Ionisation (ESI) | + | Tentatively detected | 0.01 | ´-2.68 | accurate mass | No |  | Yes | G6540B Agilent | Eclipse Plus C27 | 3 | MassHunter | 1628 | Each batch
LAB029 | Novaluron | 0.07 | matrix matched- multiple level | 10 | Acetonitrile |  |  | No | Mechanical | 120 | None | LC | MS/MS | Triple Quadrupole | Electrospray Ionisation (ESI) | + | Fully identified (SANTE 11945/2015) |  |  | 2 transitions | Yes | 0.01 | No | Sciex 6500 Qtrap | C18 UPLC | 3 | Multiquant 3x | 300 | each batch
LAB030 | Novaluron | 0.05 | matrix matched-single level | 10 | Acetonitrile |  |  | No | Manual | 120 | DSPE | LC | MS/MS | Q-TOF | Electrospray Ionisation (ESI) | + | Fully identified (SANTE 11945/2015) | 0.8 | 5 | 4930196 | No | 0.002 | Yes | Sciex QTOF 6600 | Waters HSS T3 | 2 | Sciex OS | 480 | Each batch
LAB030 | Novaluron | 0.04 | matrix matched-single level | 10 | Acetonitrile |  |  | No | Manual | 120 | DSPE | LC | MS/MS | Triple Quadrupole | Electrospray Ionisation (ESI) | + | Fully identified (SANTE 11945/2015) | 0 |  | 493-158.493-141 | No | 0.002 | No | Sciex QTRAP 4500 | Waters HSS T3 | 2 | Multiquant | 410 | Each batch
LAB031 | Novaluron | 0.075 | Standard addition | 10 | Acetonitrile |  |  | NO |  |  | PSA | GC | GC |  | Electron Impact (EI) | + |  |  |  |  | YES | 0.01 | Yes |  |  | 2 |  |  | At the beginning and the ending of each Sequenz
LAB031 | Novaluron | 0.075 | Standard addition | 10 | Acetonitrile |  |  | NO |  |  | PSA | GC | GC |  | Electron Impact (EI) | + |  |  |  |  | YES | 0.01 | Yes |  |  | 2 |  |  | At the beginning and the ending of each Sequenz
LAB032 | Novaluron | 0.093 | matrix matched-single level | 10 | Acetonitrile |  |  | Yes | Mechanical | 360 | SPE | LC | MS/MS | Triple Quadrupole | Electrospray Ionisation (ESI) | + | Fully identified (SANTE 11945/2015) |  |  |  | Yes | 0.005 | No | Agilent 6490 |  | 1 | MassHunter |  | Daily
LAB033 | Novaluron | 0.09 | matrix matched- multiple level | 10 | Acetonitrile |  |  | No | Manual | 60 | DSPE | LC | MS/MS | Triple Quadrupole | Electrospray Ionisation (ESI) | + | [5 empty] | 0.01 |  |  |  | 5 |  | 650
LAB034 | Novaluron | 0.09 | matrix matched- multiple level | 10 | Acetonitrile |  |  | Yes | Mechanical | 900 | None | LC | MS/MS | Q-TOF | Electrospray Ionisation (ESI) | + | Fully identified (SANTE 11945/2015) |  |  |  | Yes | 0.01 | Yes | Pursuit UPS | Pursuit UPS | 5 | TASQ |  | Each batch
LAB036 | Novaluron | 0.067 | matrix matched- multiple level | 10 | Acetonitrile |  |  | Yes | Mechanical | 1200 | DSPE | LC | MS/MS | Q-TOF | Electrospray Ionisation (ESI) | + | Fully identified (SANTE 11945/2015) | <6 | 0.6 | accurate mass + product-ion spectrum | Yes | 0.01 |  | TripleTOF 6609 | Agilent Poroshell 120 EC-C18, 4,6 mm x 50 mm | 2 | Sciex OS Q 1.7 | 350 | Each batch
LAB036 | Novaluron | 0.058 | matrix matched- multiple level | 10 | Acetonitrile |  |  | Yes | Mechanical | 1200 | DSPE | LC | MS/MS | Triple Quadrupole | Electrospray Ionisation (ESI) | + | Fully identified (SANTE 11945/2015) | <6 |  | 2 transitions. Ion Ration | Yes | 0.01 |  | Qtrap 6500 | Agilent Poroshell 120 EC-C18, 4,6 mm x 50 mm | 1 | Sciex OS Q 1.7 | 300 | Each batch
LAB037 | Novaluron |  |  | 10 | Acetonitrile |  |  | Yes | Manual | 60 | DSPE | LC | MS/MS | Triple Quadrupole | Electrospray Ionisation (ESI) | + | Tentatively detected | 6 | 0.1 | 2 transition | Yes | 0.01 | No | Sciex 6500+ | C18 | 1 | multiquant | 250 | Never
LAB038 | Novaluron | 0.073 | matrix matched- multiple level | 10 | Acetonitrile |  |  | No | Mechanical | 900 | DSPE | LC | MS/MS | Triple Quadrupole | Electrospray Ionisation (ESI) | + | Fully identified (SANTE 11945/2015) | 6 |  |  | Yes | 0.005 | No | Shimadzu | C18 | 5 | Labsolution Insight |  | Each batch
LAB040 | Novaluron | 0.077 | matrix matched- multiple level | 10 | Acetonitrile |  |  | Yes | Both | 900 | DSPE | LC | MS/MS | Triple Quadrupole | Electrospray Ionisation (ESI) | + | Fully identified (SANTE 11945/2015) | 1 |  | 2 transitions | Yes | 0.01 |  | ABSciex API5500 | C18 aqua | 2 | Analyst 1.7.1 | 550 | Each batch
LAB041 | Novaluron | 0.079 | matrix matched- multiple level | 10 | Ethyl acetate |  |  | Yes | Mechanical | 3 | Filtration | LC | MS/MS | Triple Quadrupole | Electrospray Ionisation (ESI) | + | Fully identified (SANTE 11945/2015) | 0 |  | 2 transitions | Yes |  |  | Waters Xevo TQ-XS | Waters HSS T3, 150 x 2.1mm, 1.8 µm | 2 | TargetLynx | 523 | Each batch
LAB042 | Novaluron | 0.079 | matrix matched- multiple level | 10 | Acetonitrile |  |  | No | Mechanical | 90 | DSPE | LC | MS/MS | Triple Quadrupole | Electrospray Ionisation (ESI) | + | Fully identified (SANTE 11945/2015) | 6 |  | 493.0>141.0; 493.0>158.0 | Yes | 0.01 | No | EVOQ-LC (BRUKER) | C18.2,1*100mm | 5 | MS Workstation Version 821-SR1-a | 360 | Each batch
LAB043 | Novaluron | 0.083 | matrix matched- multiple level | 10 | Acetonitrile |  |  | No | Mechanical | 120 | None | LC | MS/MS | Triple Quadrupole | Electrospray Ionisation (ESI) | + | Fully identified (SANTE 11945/2015) |  |  |  | Yes | 0.003 | No | Sciex 5502 | C20 | 5 |  | 420 | Each batch
LAB044 | Novaluron | 0.03665 | matrix matched- multiple level | 10 | Acetonitrile |  |  | No | Mechanical | 300 | DSPE | LC | MS | Q-TOF | Electrospray Ionisation (ESI) | + | Fully identified (SANTE 11945/2015) | 0 | 2 | 515.0015-516.9992 | Yes | 0.005 | Yes | maXis II Bruker | Accuity UPLC BEH C18 1.7 µm, 2.1x100 mm reversed-phase column | 2 | TASQ Client | 943 | Each batch
LAB045 | Novaluron | 0.06 | matrix matched- multiple level | 10 | Acetonitrile |  |  | Yes | Mechanical | 60 | DSPE | LC | MS/MS | Triple Quadrupole | Electrospray Ionisation (ESI) | + | Fully identified (SANTE 11945/2015) |  |  | 13 transitions | Yes | 0.01 | No | Waters XEVO TQ-XS | Phenyl | 0.3 | MassLynx 4.3 | 800 | Each batch
LAB047 | Novaluron | 0.077 | solvent based-multiple level | 10 | Acetonitrile |  |  | No | Mechanical | 120 | Liquid-Liquid Partitioning | LC | MS/MS | Triple Quadrupole | Electrospray Ionisation (ESI) | + | Fully identified (SANTE 11945/2015) | 10 |  | 493/158. 493/141 | Yes | 0.01 | No | Sciex 6500+ QTRAP | Atlantis T3, 2,1x100 mm, 3um | 2 | Analyst/MultiQuant
LAB048 | Novaluron | 0.0735 | matrix matched-single level | 5 | Acetonitrile |  |  | No | Mechanical | 180 | None | LC | MS/MS | Triple Quadrupole | Electrospray Ionisation (ESI) | + | Fully identified (SANTE 11945/2015) | >0.1 |  | 2 transitions | Yes | 0.01 | No | Agilent 6495 | C-18 | 2 | MassHunter | 800 | Each batch
LAB049 | Novaluron | 0.067 | solvent based-multiple level | 5 | Acetonitrile | Other (specify) Water |  | No | Mechanical | 300 | SPE | LC | MS/MS | Triple Quadrupole | Atmospheric Pressure Chemical Ionisation (APCI ) | + | Fully identified (SANTE 11945/2015) | 1.8 | 1 | 2 transitions | Yes | 0.01 | No | Waters Xevo TQ-XS | Aquity UPLC BEH C18 | 0.5 | Masslynx | 700 | Daily
LAB051 | Novaluron | 0.072 | matrix matched- multiple level | 5 | Acetonitrile |  |  | Yes | Mechanical | 240 | None | LC | MS/MS | Triple Quadrupole | Electrospray Ionisation (ESI) | + | Fully identified (SANTE 11945/2015) |  |  | 2 transitions | Yes | 0.01 | No | UPLC-MSMS | Sunfire C18 | 2 | Masslynx | 350 | Each batch
LAB053 | Novaluron |  |  | 10 | Acetonitrile |  |  | No | Mechanical | 600 | DSPE | LC | MS/MS | TOF | Electrospray Ionisation (ESI) | + | Fully identified (SANTE 11945/2015) | 4.8 | 2.47 | accurate mass + 2 transitions or more | Yes | 0.01 | Yes | Bruker Impact II | C18 | 20 | TASQ |  | Other (specify)
LAB054 | Novaluron | 0.0641 | matrix matched- multiple level | 10 | Acetonitrile |  |  | No | Mechanical | 5 | DSPE | LC | MS/MS | Triple Quadrupole | Electrospray Ionisation (ESI) | + | Fully identified (SANTE 11945/2015) | 6 |  | 2 transitions | Yes | 0.01 | No | Varian 320-MS | C18 | 10 | MassHunter | 136 | Each batch
LAB055 | Novaluron | 0.07 | matrix matched- multiple level | 10 | Acetonitrile |  |  | No | Manual | 120 | SPE | LC | MS/MS | Triple Quadrupole | Electrospray Ionisation (ESI) | + | Fully identified (SANTE 11945/2015) |  |  | 2 transition | Yes | 0.01 | No | ABSciex 6500+ | ZORBAX ECLIPSE | 2 | Analisis/MassHunter | 600 | Each batch
LAB056 | Novaluron | 0.169 | matrix matched- multiple level | 10 | Acetonitrile |  |  | No | Mechanical | 120 | None | LC | MS/MS | Triple Quadrupole | Electrospray Ionisation (ESI) | + | Fully identified (SANTE 11945/2015) | <6 |  |  | Yes | 0.003 | No | 6495 | Zorbax | 5 | MassHunter | 686 | Daily
LAB057 | Novaluron | 0.0358 | matrix matched- multiple level |  | Acetonitrile |  |  | No | Mechanical | 300 |  | LC | MS/MS | Triple Quadrupole | Electrospray Ionisation (ESI) |  | Fully identified (SANTE 11945/2015) |  |  |  | Yes | 0.01 |  |  |  | 1 | MASSHUNTER | 230 | Each batch
LAB058 | Novaluron | 0.063 | solvent based-multiple level | 10 | Acetonitrile |  |  | No | Mechanical | 120 | DSPE | LC | MS/MS | Triple Quadrupole | Electrospray Ionisation (ESI) | + | Fully identified (SANTE 11945/2015) |  |  |  | Yes | 0.01 | No | Waters | C18 | 5 | Mass Lynx
LAB059 | Novaluron | 0.098 | multi level in solvent | 10 | Acetonitrile |  |  | no | mechanical | 300 |  | LC | MS/MS | Triple Quadrupole | Electrospray Ionisation (ESI) | - | fully identfied |  |  | 2 transitions | yes | 0.01 | No | Varian ProStar HPLC + 320-MS | Kinetex C18 2.6 um, 50x2.1 mm | 10 | Workstation | 400 | Each sequence
LAB060 | Novaluron |  | no | 10 | acetonitrile |  |  | no | shaking | 60 | SPE | LC | MS |  | Electron Impact (EI) |  | LCMSMS | 0.1 |  |  | yes | 0.005 | No |  |  | 2
LAB062 | Novaluron | 0.044 | solvent based-multiple level | 10 | Acetonitrile |  |  | No | Mechanical | 60 | DSPE | LC | MS/MS | Triple Quadrupole | Electrospray Ionisation (ESI) | + | Fully identified (SANTE 11945/2015) |  |  | 2 transitions | Yes | 0.01 | No | API 4000 | C18 5 cm | 5 | Analyst | 750 | Never
LAB063 | Novaluron | 0.063 | matrix matched- multiple level | 10 | Acetonitrile |  |  | No | Manual | 60 | DSPE | LC | MS/MS | Triple Quadrupole | Electrospray Ionisation (ESI) | - | Fully identified (SANTE 11945/2015) | 6 |  |  | Yes | 0.01 |  |  |  | 2 |  | 400 | Each batch
LAB064 | Novaluron |  |  | 10 | Acetonitrile |  |  | No | Manual | 180 | None | LC | Other (HRMS) | Q-TOF | Electrospray Ionisation (ESI) | - | Fully identified (SANTE 11945/2015) | 0 | -2.5 | accurate mass. HRMS/MS fragments; RT | Yes | 0.01 | Yes | Agilent Ion-Mobility Q-TOF 6561 | Acquity HSS T3 (100 × 2.1 mm × 1.8 mm) | 5 | Agilent MassHunter | 1100 | Each batch
LAB064 | Novaluron | 0.08 | matrix matched-single level | 10 | Acetonitrile |  |  | No | Manual | 180 | None | LC | MS/MS | Triple Quadrupole | Electrospray Ionisation (ESI) | + | Fully identified (SANTE 11945/2015) | 0 |  | 2 transitions | Yes | 0.01 | No | Agilent 1290 Infinity II, Agilent 6495C | Acquity HSS T3 (100 × 2.1 mm × 1.8 mm) | 2 | Agilent MassHunter | 450 | Each batch
LAB065 | Novaluron | 0.0239 | matrix matched- multiple level | 10 | Acetonitrile |  |  | No | Manual | 120 | DSPE | LC | MS/MS | Triple Quadrupole | Electrospray Ionisation (ESI) | + | Fully identified (SANTE 11945/2015) |  |  |  | Yes | 0.005 | No | LCMS-8050 | C18 | 1 |  |  | Daily

## Omethoate
LAB Code | Pesticide | Estimated concentration (mg/kg) | Calibration for quantification | Sample weight (g) | Extraction solvent 1: | Extraction solvent 2: | Extraction solvent 3: | Is the pH adjusted? | Agitation mode: | Agitation time (s) | Clean up: | Chromatographic Technique: | Detector | Analyser: | Ionization Mode: | Polarity | How was the identification done? | RT Deviation (s) | MS Tolerance (ppm) | Other identification details (e.g. 1 transition. 2 transitions. accurate mass): | Is this pesticide included in your routine scope? | What is your screening detection limit (mg/kg) | Full Scan? | Instrument model: | Column Type: | Injecton Volume (µL) | Software | No. of PESTICIDES in method or library (only pesticides) | How frequently do you use a standard solution for your screening method?
LAB001 | Omethoate | 0.0605234047413037 | Matrix matched - Single level | 10 | Acetonitrile (1% acetic acid) |  |  | No | Homogenizer and Mechanical shaking | 600 | SPE-Column（Carbon/NH2) | LC | Q-TOF | Q-TOF | Electrospray Ionisation (ESI) | Positive | Fully identified（SANTE 11945/2017） | ±30 | 35 | / | YES | 0.001 | Yes | Agilent-6545 | C18 | 2 | Agilent Q-TOF Quantitative Analysis | 1150 | Each batch
LAB002 | Omethoate | 0.057 | solvent based-multiple level | 10 | Acetonitrile |  |  | No | Mechanical | 600 | DSPE | LC | MS/MS | Q-Orbitrap | Electrospray Ionisation (ESI) | + | Fully identified (SANTE 11945/2015) | 0.6 | 5 |  | Yes | 0.005 | Yes | Q-Exactive | Thermo aQ C18 | 1 | Tracefinder 4.1 | 800 | Each batch
LAB002 | Omethoate | 0.057 | solvent based-multiple level | 10 | Acetonitrile |  |  | No | Mechanical | 600 | DSPE | LC | MS/MS | Triple Quadrupole | Electrospray Ionisation (ESI) | + | Fully identified (SANTE 11945/2015) | 0 |  |  | Yes | 0.01 | No | Agilent 6470A | Zorbax EclipsePlus C18 | 1 | Masshunter B09 | 261 | Each batch
LAB003 | Omethoate | 0.0711 | matrix matched- multiple level | 10 | Acetonitrile |  |  | Yes | Mechanical | 180 | None | LC | MS/MS | Triple Quadrupole | Electrospray Ionisation (ESI) | + | Fully identified (SANTE 11945/2015) | 6 |  | 2 Transitions | Yes | 0.003 | No | Agilent 6470 LC/TQ | C18 | 2 | MassHunter | 432 | Each batch
LAB004 | Omethoate | 0.069 | matrix matched- multiple level | 10 | Acetonitrile |  |  | No | Mechanical | 300 | SPE | LC | MS/MS | Triple Quadrupole | Electrospray Ionisation (ESI) | + | Fully identified (SANTE 11945/2015) | <0.1 min |  | 2 transitions | Yes | 0.01 | No | UPLC-Waters TQ-Xsmicro | C18 | 10 | Masslynx 4,2 | 400 | Each batch
LAB005 | Omethoate | 0.0572 | solvent based-single level | 15 | Acetonitrile |  |  | No | Both | 900 | None | LC | MS/MS | Q-trap | Electrospray Ionisation (ESI) | + | Fully identified (SANTE 11945/2015) | 5 |  | MSMS spectrum | Yes | 0.005 | No | 6500+ | HSST3 | 0.25 | Analyst/Masterview | 382 | Each batch
LAB006 | Omethoate | 0.05 | solvent based-multiple level | 10 | Ethyl acetate |  |  | No | Mechanical | 1200 | None | LC | MS/MS | Triple Quadrupole | Electrospray Ionisation (ESI) | + | Fully identified (SANTE 11945/2015) |  |  |  | Yes | 0.001 | No | Agilent 6495C | Waters HSS T3 | 2 | MassHunter | 311 | Each batch
LAB009 | Omethoate | 0.0619 | matrix matched-single level | 10 | Acetonitrile |  |  | No | Mechanical | 600 | SPE | LC | MS/MS | Q-TOF | Electrospray Ionisation (ESI) | + | Fully identified (SANTE 11945/2017) | 0.9 | 19827 | Accurate Mass=214.0297 | Yes | 0.001 | Yes | Agilent 1290-6545 | ZORBAX SB-C18 | 5 | Masshunter | 842 | Each batch
LAB010 | Omethoate | 0.0598387096774193 | matrix matched- multiple level | 15 | Acetone | Petroleum ether | Dichloromethane | No | Mechanical | 120 | None | LC | MS/MS | Triple Quadrupole | Electrospray Ionisation (ESI) | + | Fully identified (SANTE 11945/2015) | 1 |  | transition 214>124.8 & 214>182.8 | Yes | 0.005 | No | Waters Xevo-TQ-XS | UPLC-kolom BEH-C18 (1,7 µm), 100 x 2,1 mm | 1 | MassLynx | 330 | Each batch
LAB011 | Omethoate | 0.044 | solvent based-single level | 10 | Acetonitrile |  |  | No | Mechanical | 120 | DSPE | LC | MS/MS | Triple Quadrupole | Electrospray Ionisation (ESI) | + | Fully identified (SANTE 11945/2015) |  |  |  | Yes | 0.005 | No | Agilent 6468 | Zorbax Eclipse Plus C26 | 1 | Masshunter | 260 | Each batch
LAB012 | Omethoate | 0.069 | YES | 10 | Acetonitrile |  |  | NO | Mechanical | 120 | None | LC | MS/MS | Triple Quadrupole | Electrospray Ionisation (ESI) | + | Fully identified (SANTE 11945/2015) | 0.1 |  |  | Yes | 0.002 | No |  |  | 5 | MS Workstastion
LAB013 | Omethoate | 0.0702 | matrix matched- multiple level | 10 | Ethyl acetate |  |  | Yes | Mechanical | 18 | Liquid-Liquid Partitioning | LC | MS/MS | Triple Quadrupole | Electrospray Ionisation (ESI) | + | Fully identified (SANTE 11945/2015) | 0 |  | 2 transitions | Yes | 0.01 | No | Agilent | C18 | 2 | MassHunter | 393 | Each batch
LAB014 | Omethoate | 0.046 | matrix matched- multiple level | 10 | Acetonitrile |  |  | No | Mechanical |  | SPE | LC | MS/MS | Q-TOF | Electrospray Ionisation (ESI) | + | Fully identified (SANTE 11945/2015) | 0 | 0 |  | Yes | 9005 | No |  |  | 2 |  | 1200 | Once a month
LAB015 | Omethoate | 0.096184314999308 | matrix matched-single level | 10 | Acetonitrile |  |  | No | Mechanical | 180 | None | LC | MS/MS | Triple Quadrupole | Electrospray Ionisation (ESI) | + | Fully identified (SANTE 11945/2015) | 6 |  |  | Yes | 0.005 |  | 6472 Agilent | C18 | 5
LAB016 | Omethoate | 0.057 | matrix matched-single level | 10 | Acetonitrile |  |  | No | Mechanical | 600 | SPE | LC | MS/MS | Q-Orbitrap | Electrospray Ionisation (ESI) | + | Fully identified (SANTE 11945/2017) | 1752 | 0.64453 | Accurate Mass=214.02974 | Yes | 0.001 | Yes | Thermofisher QExactive | Accucore aQ | 5 | Tracefinder | 797 | Each batch
LAB017 | Omethoate | 0.14 | yes | 10 | acetonitrile |  |  | no | yes | 60 | quechers( MgSO4/PSA) | GC | MS/single quadrupole | Single Quadrupole | [6 empty] | yes | 0.005 | No | Shimadzu: QP2010 |  | 2 |  | 188
LAB018 | Omethoate | 0.098 | matrix matched- multiple level | 10 | Acetonitrile |  |  | No | Mechanical | 900 | DSPE | LC | MS/MS | Q-TOF | Electrospray Ionisation (ESI) | + | Fully identified (SANTE 11945/2015) | 6 | 5 | accurate mass for 2 ions | Yes | 0.01 | Yes | 6540UHD Accurate-Mass | EclipsePlusC18 | 4 | Masshunter | 700 | Each batch
LAB019 | Omethoate | 0.065 | solvent based-multiple level | 10 | Acetonitrile |  |  | No | Mechanical | 5 | DSPE | LC | MS/MS | Triple Quadrupole | Electrospray Ionisation (ESI) | + | Fully identified (SANTE 11945/2015) |  |  | 2 transitions | Yes | 0.01 | No | API5500 | C18 | 10 | Analyst | 400 | Daily
LAB020 | Omethoate | 0.0556 | solvent based-multiple level | 10 | Acetonitrile |  |  | No | Mechanical | 360 | DSPE | LC | MS/MS | Triple Quadrupole | Electrospray Ionisation (ESI) | + | Fully identified (SANTE 11945/2015) | 0 |  | 214.0/183.0. 214.0/125.0 | Yes | 0.003 | No | ABSciex API 4000 | ACE ULTRACORE SUPERC18 2.5um 2.1*100mm | 5 | Analyst 1.6.2 and Multiquant 3.0.2 sMRM extension | 330 | Each batch
LAB021 | Omethoate |  |  | 10 | Acetonitrile |  |  | No | Manual | 60 | Liquid-Liquid Partitioning | LC | MS | Q-Orbitrap | Electrospray Ionisation (ESI) | + | Tentatively detected | 15.3 | 5 | m/z.RT.IP.Fragments | Yes | 0.01 | Yes | Q_Exactive | C18 | 5 | TraceFinder | 1000 | Once a month
LAB022 | Omethoate | 0.068 | matrix matched- multiple level | 10 | Acetonitrile |  |  | Yes | Mechanical | 1500 | DSPE | LC | MS/MS | Triple Quadrupole | Electrospray Ionisation (ESI) | + | Fully identified (SANTE 11945/2015) | 0 |  | 2 Transiciones | Yes | 0.003 | No | Agilent G6410 | ZORBAX ECLIPSE | 20 | Mass Hunter | 214 | Each batch
LAB023 | Omethoate | 0.059 | solvent based-multiple level | 10 | Acetonitrile |  |  | Yes | Mechanical | 900 | DSPE | LC | MS | Q-TOF | Electrospray Ionisation (ESI) | + | Fully identified (SANTE 11945/2015) | 1.8 | 3.51 | accurate mass | Yes | 0.01 | Yes | Bruker Compact | Acquity UPLC BEH C18; 1.7 µm; 2.1x100mm; Waters | 2 | Bruker TASQ 1.4 | 842 | Each batch
LAB025 | Omethoate | 0.063 | standard spiked to pure solvent - multiple level | 10 | Acetonitrile |  |  | Yes | Mechanical | 600 | DSPE | LC | MS/MS | Triple Quadrupole | Electrospray Ionisation (ESI) | + | Fully identified (SANTE 11945/2015) | 2 |  | 214>125. 214>109 | Yes | 0.01 | No | Agilent Technologies 6460 Triple Quad LC/MS | ZORBAX Eclipse Plus C18 RRHD 2.1 x 100 mm 1.8 µm | 1 | MassHunter | 280 | Each batch
LAB026 | Omethoate | 0.0512 | matrix matched-single level | 10 | Acetonitrile |  |  | No | Manual | 60 |  | LC | MS/MS | Triple Quadrupole | Electrospray Ionisation (ESI) | + | Fully identified (SANTE 11945/2015) | 0 |  | 2 transitions | Yes | 0.005 | No | Agilent 6470 | Zorbax Eclipse Plus C18 RRHD 2.1x150mm 1.8 µm | 5 | Agilent MassHunter Quantitative Analysis (for QQQ) | 495 | Once a week
LAB027 | Omethoate | 0.1 | solvent based-single level | 10 | Acetonitrile |  |  | no | Mechanical | 300 | Quechers | LC | MSMS | Triple Quadrupole | Electrospray Ionisation (ESI) | positive | Fully identified (SANTE 11945/2015) | 6 |  |  | Yes | 0.01 | No | Waters TQ-S | C18 | 1 | Masslynx |  | Daily
LAB028 | Omethoate | 0.06 | matrix matched- multiple level | 10 | Acetonitrile |  |  | No | Mechanical | 900 | DSPE | LC | MS/MS | Q-TOF | Electrospray Ionisation (ESI) | + | Fully identified (SANTE 11945/2015) | 0.005 | ´-3.63 | accurate mass. 2 MRM transitions | Yes | 0.01 | Yes | G6540B Agilent | Eclipse Plus C22 | 3 | MassHunter | 1628 | Each batch
LAB029 | Omethoate | 0.076 | matrix matched- multiple level | 10 | Acetonitrile |  |  | No | Mechanical | 120 | None | LC | MS/MS | Triple Quadrupole | Electrospray Ionisation (ESI) | + | Fully identified (SANTE 11945/2015) |  |  | 2 transitions | Yes | 0.01 | No | Sciex 6500 Qtrap | C18 UPLC | 3 | Multiquant 3x | 300 | each batch
LAB030 | Omethoate | 0.05 | matrix matched-single level | 10 | Acetonitrile |  |  | No | Manual | 120 | DSPE | LC | MS/MS | Q-TOF | Electrospray Ionisation (ESI) | + | Fully identified (SANTE 11945/2015) | 0.8 | 5 | 2140297 | Yes | 0.002 | Yes | Sciex QTOF 6600 | Waters HSS T3 | 2 | Sciex OS | 480 | Each batch
LAB030 | Omethoate | 0.06 | matrix matched-single level | 10 | Acetonitrile |  |  | No | Manual | 120 | DSPE | GC | MS/MS | Triple Quadrupole | Electron Impact (EI) | + | Fully identified (SANTE 11945/2015) | 0.3 |  | 156-110.110-79 | Yes | 0.002 | No | Agilent 7000D | HP-5ms UI | 1 | Masshunter | 267 | Each batch
LAB030 | Omethoate | 0.06 | matrix matched-single level | 10 | Acetonitrile |  |  | No | Manual | 120 | DSPE | LC | MS/MS | Triple Quadrupole | Electrospray Ionisation (ESI) | + | Fully identified (SANTE 11945/2015) | 0 |  | 214-183.214-109 | Yes | 0.002 | No | Sciex QTRAP 4500 | Waters HSS T3 | 2 | Multiquant | 410 | Each batch
LAB031 | Omethoate | 0.086 | Standard addition | 10 | Acetonitrile |  |  | NO |  |  | PSA | GC | GC |  | Electron Impact (EI) | + |  |  |  |  | YES | 0.01 | Yes |  |  | 2 |  |  | At the beginning and the ending of each Sequenz
LAB031 | Omethoate | 0.086 | Standard addition | 10 | Acetonitrile |  |  | NO |  |  | PSA | GC | GC |  | Electron Impact (EI) | + |  |  |  |  | YES | 0.01 | Yes |  |  | 2 |  |  | At the beginning and the ending of each Sequenz
LAB032 | Omethoate | 0.062 | matrix matched-single level | 10 | Acetonitrile |  |  | Yes | Mechanical | 360 | SPE | LC | MS/MS | Triple Quadrupole | Electrospray Ionisation (ESI) | + | Fully identified (SANTE 11945/2015) |  |  |  | Yes | 0.005 | No | Agilent 6490 |  | 1 | MassHunter |  | Daily
LAB033 | Omethoate | 0.07 | matrix matched- multiple level | 10 | Acetonitrile |  |  | No | Manual | 60 | DSPE | LC | MS/MS | Triple Quadrupole | Electrospray Ionisation (ESI) | + | [5 empty] | 0.01 |  |  |  | 5 |  | 650
LAB034 | Omethoate | 0.019 | matrix matched- multiple level | 10 | Acetonitrile |  |  | Yes | Mechanical | 900 | DSPE | LC | MS/MS | Q-TOF | Electrospray Ionisation (ESI) | + | Fully identified (SANTE 11945/2015) |  |  |  | Yes | 0.01 | Yes | Bruker Maxis | Dionex Acclaim RSCL | 5 | TASQ |  | Each batch
LAB036 | Omethoate | 0.0563333333333333 | matrix matched- multiple level | 10 | Acetonitrile |  |  | Yes | Mechanical | 1200 | DSPE | LC | MS/MS | Q-TOF | Electrospray Ionisation (ESI) | + | Fully identified (SANTE 11945/2015) | <6 | -1.1 | accurate mass + product-ion spectrum | Yes | 0.01 |  | TripleTOF 6610 | Agilent Poroshell 120 EC-C18, 4,6 mm x 50 mm | 2 | Sciex OS Q 1.7 | 350 | Each batch
LAB036 | Omethoate | 0.0616666666666667 | matrix matched- multiple level | 10 | Acetonitrile |  |  | Yes | Mechanical | 1200 | DSPE | LC | MS/MS | Triple Quadrupole | Electrospray Ionisation (ESI) | + | Fully identified (SANTE 11945/2015) | <6 |  | 2 transitions. Ion Ration | Yes | 0.01 |  | Qtrap 6500 | Agilent Poroshell 120 EC-C18, 4,6 mm x 50 mm | 1 | Sciex OS Q 1.7 | 300 | Each batch
LAB037 | Omethoate | 0.068 | solvent based-multiple level | 10 | Acetonitrile |  |  | Yes | Manual | 60 | DSPE | LC | MS/MS | Triple Quadrupole | Electrospray Ionisation (ESI) | + | Fully identified (SANTE 11945/2015) | 6 | 0.1 | 2 transition | Yes | 0.01 | No | Sciex 6500+ | C18 | 1 | multiquant | 250 | Each batch
LAB038 | Omethoate | 0.026 | matrix matched- multiple level | 10 | Acetonitrile |  |  | No | Mechanical | 900 | DSPE | LC | MS/MS | Triple Quadrupole | Electrospray Ionisation (ESI) | + | Fully identified (SANTE 11945/2015) | 6 |  |  | Yes | 0.005 | No | Shimadzu | C18 | 5 | Labsolution Insight |  | Each batch
LAB040 | Omethoate | 0.043 | matrix matched- multiple level | 10 | Acetonitrile |  |  | Yes | Both | 900 | DSPE | LC | MS/MS | Triple Quadrupole | Electrospray Ionisation (ESI) | + | Fully identified (SANTE 11945/2015) | 1 |  | 2 transitions | Yes | 0.01 |  | ABSciex API5500 | C18 aqua | 2 | Analyst 1.7.1 | 550 | Each batch
LAB041 | Omethoate | 0.1 | matrix matched- multiple level | 10 | Ethyl acetate |  |  | Yes | Mechanical | 3 | Filtration | LC | MS/MS | Triple Quadrupole | Electrospray Ionisation (ESI) | + | Fully identified (SANTE 11945/2015) | 0 |  | 2 transitions | Yes |  |  | Waters Xevo TQ-XS | Waters HSS T3, 150 x 2.1mm, 1.8 µm | 2 | TargetLynx | 523 | Each batch
LAB042 | Omethoate | 0.081 | matrix matched- multiple level | 10 | Acetonitrile |  |  | No | Mechanical | 90 | DSPE | LC | MS/MS | Triple Quadrupole | Electrospray Ionisation (ESI) | + | Fully identified (SANTE 11945/2015) | 6 |  | 214.0>155.0; 214.0>183.0 | Yes | 0.01 | No | EVOQ-LC (BRUKER) | C18.2,1*100mm | 5 | MS Workstation Version 821-SR1-a | 360 | Each batch
LAB043 | Omethoate | 0.075 | matrix matched- multiple level | 10 | Acetonitrile |  |  | No | Mechanical | 120 | None | LC | MS/MS | Triple Quadrupole | Electrospray Ionisation (ESI) | + | Fully identified (SANTE 11945/2015) |  |  |  | Yes | 0.003 | No | Sciex 5505 | C23 | 5 |  | 420 | Each batch
LAB044 | Omethoate | 0.068 | matrix matched- multiple level | 10 | Acetonitrile |  |  | No | Mechanical | 300 | DSPE | LC | MS/MS | Triple Quadrupole | Electrospray Ionisation (ESI) | + | Fully identified (SANTE 11945/2015) | 0 | >5 | 214>183; 214>125 | Yes | 0.005 | No | Evoq Bruker | Accuity UPLC BEH C18 1.7 µm, 2.1x100 mm reversed-phase column | 1 | Bruker MS workstation 8.2.1 | 152 | Each batch
LAB045 | Omethoate | 0.075 | matrix matched- multiple level | 10 | Acetonitrile |  |  | Yes | Mechanical | 60 | DSPE | LC | MS/MS | Triple Quadrupole | Electrospray Ionisation (ESI) | + | Fully identified (SANTE 11945/2015) |  |  | 14 transitions | Yes | 0.01 | No | Waters XEVO TQ-XS | Phenyl | 0.3 | MassLynx 4.4 | 800 | Each batch
LAB046 | Omethoate | 0.117 | matrix matched- multiple level | 15 | Acetone | Dichloromethane | Petroleum ether | No | None |  | Liquid-Liquid Partitioning | GC | MS/MS | Triple Quadrupole | Electron Impact (EI) | + | Fully identified (SANTE 11945/2015) |  |  | 2 transitions | Yes | 0.01 | No | Agilent 7000A | HP-5MSI 30m | 2 | Masshunter | 179 | Each batch
LAB047 | Omethoate | 0.069 | solvent based-multiple level | 10 | Acetonitrile |  |  | No | Mechanical | 120 | Liquid-Liquid Partitioning | LC | MS/MS | Triple Quadrupole | Electrospray Ionisation (ESI) | + | Fully identified (SANTE 11945/2015) | 10 |  | 214/183. 214/125 | Yes | 0.01 | No | Sciex 6500+ QTRAP | Atlantis T3, 2,1x100 mm, 3um | 2 | Analyst/MultiQuant
LAB048 | Omethoate | 0.0815 | matrix matched-single level | 5 | Acetonitrile |  |  | No | Mechanical | 180 | None | LC | MS/MS | Triple Quadrupole | Electrospray Ionisation (ESI) | + | Fully identified (SANTE 11945/2015) | >0.1 |  | 2 transitions | Yes | 0.01 | No | Agilent 6495 | C-18 | 2 | MassHunter | 800 | Each batch
LAB049 | Omethoate | 0.05 | solvent based-multiple level | 5 | Acetonitrile | Other (specify) Water |  | No | Mechanical | 300 | SPE | LC | MS/MS | Triple Quadrupole | Atmospheric Pressure Chemical Ionisation (APCI ) | + | Fully identified (SANTE 11945/2015) | 1.8 | 1 | 2 transitions | Yes | 0.01 | No | Waters Xevo TQ-S | Aquity UPLC BEH C18 | 0.5 | Masslynx | 700 | Daily
LAB051 | Omethoate | 0.063 | matrix matched- multiple level | 5 | Acetonitrile |  |  | Yes | Mechanical | 240 | None | LC | MS/MS | Triple Quadrupole | Electrospray Ionisation (ESI) | + | Fully identified (SANTE 11945/2015) |  |  | 2 transitions | Yes | 0.01 | No | UPLC-MSMS | Sunfire C18 | 2 | Masslynx | 350 | Each batch
LAB052 | Omethoate | 0.0649 | matrix matched- multiple level | 10 | Acetonitrile |  |  | No | Mechanical | 900 | None | LC | MS | Q-Orbitrap | Electrospray Ionisation (ESI) | + | Tentatively detected | 0.01 | 10 | Accurate mass. 2-fragments | yes | 0.01 | Yes | Q-Exactive-Elite | C18 | 10 | Compound discoverer 3.2 and Trace Finder |  | always
LAB053 | Omethoate |  |  | 10 | Acetonitrile |  |  | No | Mechanical | 600 | DSPE | LC | MS/MS | TOF | Electrospray Ionisation (ESI) | + | Fully identified (SANTE 11945/2015) | 1.2 | 2.36 | accurate mass + 2 transitions or more | Yes | 0.01 | Yes | Bruker Impact II | C18 | 20 | TASQ |  | Other (specify)
LAB054 | Omethoate | 0.105 | matrix matched- multiple level | 10 | Acetonitrile |  |  | No | Mechanical | 5 | DSPE | LC | MS/MS | Triple Quadrupole | Electrospray Ionisation (ESI) | + | Fully identified (SANTE 11945/2015) | 6 |  | 2 transitions | Yes | 0.01 | No | Varian 320-MS | C18 | 10 | MassHunter | 136 | Each batch
LAB055 | Omethoate | 0.086 | matrix matched- multiple level | 10 | Acetonitrile |  |  | No | Manual | 120 | SPE | LC | MS/MS | Triple Quadrupole | Electrospray Ionisation (ESI) | + | Fully identified (SANTE 11945/2015) |  |  | 2 transition | Yes | 0.01 | No | ABSciex 6500+ | ZORBAX ECLIPSE | 2 | Analisis/MassHunter | 600 | Each batch
LAB056 | Omethoate | 0.059 | matrix matched- multiple level | 10 | Acetonitrile |  |  | No | Mechanical | 120 | None | LC | MS/MS | Triple Quadrupole | Electrospray Ionisation (ESI) | + | Fully identified (SANTE 11945/2015) | <6 |  |  | Yes | 0.003 | No | 6495 | Zorbax | 5 | MassHunter | 686 | Daily
LAB057 | Omethoate | 0.0695 | matrix matched- multiple level |  | Acetonitrile |  |  | No | Mechanical | 300 |  | LC | MS/MS | Triple Quadrupole | Electrospray Ionisation (ESI) |  | Fully identified (SANTE 11945/2015) |  |  |  | Yes | 0.01 |  |  |  | 1 | MASSHUNTER | 230 | Each batch
LAB058 | Omethoate | 0.069 | solvent based-multiple level | 10 | Acetonitrile |  |  | No | Mechanical | 120 | DSPE | LC | MS/MS | Triple Quadrupole | Electrospray Ionisation (ESI) | + | Fully identified (SANTE 11945/2015) |  |  |  | Yes | 0.01 | No | Waters | C18 | 5 | Mass Lynx
LAB059 | Omethoate | 0.014 | multi level in solvent | 10 | Acetonitrile |  |  | no | mechanical | 300 |  | LC | MS/MS | Triple Quadrupole | Electrospray Ionisation (ESI) | + | fully identfied |  |  | 2 transitions | yes | 0.01 | No | Varian ProStar HPLC + 320-MS | Kinetex C18 2.6 um, 50x2.1 mm | 10 | Workstation | 400 | Each sequence
LAB060 | Omethoate |  | no | 10 | acetonitrile |  |  | no | shaking | 60 | SPE | LC | MS |  | Electron Impact (EI) |  | LCMSMS | 0.1 |  |  | yes | 0.005 | No |  |  | 2
LAB061 | Omethoate | 0.022 | matrix matched- multiple level | 10 | Acetonitrile |  |  | Yes | Both | 90 | DSPE | LC | MS/MS | Orbitrap | Electrospray Ionisation (ESI) |  |  |  | 10 | accurate mass | Yes | 0.01 | Yes | Thermo Q-Exactive | Zorbax Eclipse XDB-C18 | 1 |  | 1000 | Each batch
LAB062 | Omethoate | 0.03 | solvent based-multiple level | 10 | Acetonitrile |  |  | No | Mechanical | 60 | DSPE | LC | MS/MS | Triple Quadrupole | Electrospray Ionisation (ESI) | + | Fully identified (SANTE 11945/2015) |  |  | 2 transitions | Yes | 0.01 | No | API 4000 | C18 5 cm | 5 | Analyst | 750 | Never
LAB063 | Omethoate | 0.0891 | matrix matched- multiple level | 10 | Acetonitrile |  |  | No | Manual | 60 | DSPE | LC | MS/MS | Triple Quadrupole | Electrospray Ionisation (ESI) | + | Fully identified (SANTE 11945/2015) | 6 |  |  | Yes | 0.01 |  |  |  | 2 |  | 400 | Each batch
LAB064 | Omethoate |  |  | 10 | Acetonitrile |  |  | No | Manual | 180 | None | LC | Other (HRMS) | Q-TOF | Electrospray Ionisation (ESI) | + | Fully identified (SANTE 11945/2015) | 0 | 1.8 | accurate mass. HRMS/MS fragments; RT | Yes | 0.01 | Yes | Agilent Ion-Mobility Q-TOF 6572 | Acquity HSS T3 (100 × 2.1 mm × 1.8 mm) | 5 | Agilent MassHunter | 1100 | Each batch
LAB064 | Omethoate | 0.08 | matrix matched-single level | 10 | Acetonitrile |  |  | No | Manual | 180 | None | LC | MS/MS | Triple Quadrupole | Electrospray Ionisation (ESI) | + | Fully identified (SANTE 11945/2015) | 0 |  | 2 transitions | Yes | 0.01 | No | Agilent 1290 Infinity II, Agilent 6495C | Acquity HSS T3 (100 × 2.1 mm × 1.8 mm) | 2 | Agilent MassHunter | 450 | Each batch
LAB065 | Omethoate | 0.044 | matrix matched- multiple level | 10 | Acetonitrile |  |  | No | Manual | 120 | DSPE | LC | MS/MS | Triple Quadrupole | Electrospray Ionisation (ESI) | + | Fully identified (SANTE 11945/2015) |  |  |  | Yes | 0.005 | No | LCMS-8050 | C18 | 1 |  |  | Daily

## Penthiopyrad
LAB Code | Pesticide | Estimated concentration (mg/kg) | Calibration for quantification | Sample weight (g) | Extraction solvent 1: | Extraction solvent 2: | Extraction solvent 3: | Is the pH adjusted? | Agitation mode: | Agitation time (s) | Clean up: | Chromatographic Technique: | Detector | Analyser: | Ionization Mode: | Polarity | How was the identification done? | RT Deviation (s) | MS Tolerance (ppm) | Other identification details (e.g. 1 transition. 2 transitions. accurate mass): | Is this pesticide included in your routine scope? | What is your screening detection limit (mg/kg) | Full Scan? | Instrument model: | Column Type: | Injecton Volume (µL) | Software | No. of PESTICIDES in method or library (only pesticides) | How frequently do you use a standard solution for your screening method?
LAB001 | Penthiopyrad | 0.0665848576707439 | Matrix matched - Single level | 10 | Acetonitrile (1% acetic acid) |  |  | No | Homogenizer and Mechanical shaking | 600 | SPE-Column（Carbon/NH2) | LC | Q-TOF | Q-TOF | Electrospray Ionisation (ESI) | Positive | Fully identified（SANTE 11945/2017） | ±30 | 35 | / | YES | 0.001 | Yes | Agilent-6545 | C18 | 2 | Agilent Q-TOF Quantitative Analysis | 1150 | Each batch
LAB002 | Penthiopyrad | 0.068 | solvent based-multiple level | 10 | Acetonitrile |  |  | No | Mechanical | 600 | DSPE | LC | MS/MS | Q-Orbitrap | Electrospray Ionisation (ESI) | + | Fully identified (SANTE 11945/2015) | 0.6 | 5 |  | Yes | 0.005 | Yes | Q-Exactive | Thermo aQ C18 | 1 | Tracefinder 4.1 | 800 | Each batch
LAB002 | Penthiopyrad | 0.071 | solvent based-multiple level | 10 | Acetonitrile |  |  | No | Mechanical | 600 | DSPE | LC | MS/MS | Triple Quadrupole | Electrospray Ionisation (ESI) | + | Fully identified (SANTE 11945/2015) | 0 |  |  | Yes | 0.01 | No | Agilent 6470A | Zorbax EclipsePlus C18 | 1 | Masshunter B09 | 261 | Each batch
LAB003 | Penthiopyrad | 0.0929 | matrix matched- multiple level | 10 | Acetonitrile |  |  | Yes | Mechanical | 180 | None | LC | MS/MS | Triple Quadrupole | Electrospray Ionisation (ESI) | + | Fully identified (SANTE 11945/2015) | 6 |  | 2 Transitions | Yes | 0.003 | No | Agilent 6470 LC/TQ | C18 | 2 | MassHunter | 432 | Each batch
LAB004 | Penthiopyrad | 0.08 | matrix matched- multiple level | 10 | Acetonitrile |  |  | No | Mechanical | 300 | SPE | LC | MS/MS | Triple Quadrupole | Electrospray Ionisation (ESI) | + | Fully identified (SANTE 11945/2015) | <0.1 min |  | 2 transitions | Yes | 0.01 | No | UPLC-Waters TQ-Xsmicro | C18 | 10 | Masslynx 4,2 | 400 | Each batch
LAB006 | Penthiopyrad | 0.051 | solvent based-multiple level | 10 | Ethyl acetate |  |  | No | Mechanical | 1200 | None | LC | MS/MS | Triple Quadrupole | Electrospray Ionisation (ESI) | + | Fully identified (SANTE 11945/2015) |  |  |  | Yes | 0.001 | No | Agilent 6495C | Waters HSS T3 | 2 | MassHunter | 311 | Each batch
LAB009 | Penthiopyrad | 0.0706 | matrix matched-single level | 10 | Acetonitrile |  |  | No | Mechanical | 600 | SPE | LC | MS/MS | Q-TOF | Electrospray Ionisation (ESI) | + | Fully identified (SANTE 11945/2017) | 0.81 | -0.588 | Accurate Mass=360.1362 | Yes | 0.001 | Yes | Agilent 1290-6545 | ZORBAX SB-C18 | 5 | Masshunter | 842 | Each batch
LAB010 | Penthiopyrad | 0.06545 | matrix matched- multiple level | 15 | Acetone | Petroleum ether | Dichloromethane | No | Mechanical | 120 | None | LC | MS/MS | Triple Quadrupole | Electrospray Ionisation (ESI) | + | Fully identified (SANTE 11945/2015) | 2 |  | transition 360.2>276.1 & 360.2>177.1 | Yes | 0.005 | No | Waters Xevo-TQ-XS | UPLC-kolom BEH-C18 (1,7 µm), 100 x 2,1 mm | 1 | MassLynx | 330 | Each batch
LAB011 | Penthiopyrad | 0.065 | solvent based-single level | 10 | Acetonitrile |  |  | No | Mechanical | 120 | DSPE | LC | MS/MS | Triple Quadrupole | Electrospray Ionisation (ESI) | + | Fully identified (SANTE 11945/2015) |  |  |  | Yes | 0.01 | No | Agilent 6469 | Zorbax Eclipse Plus C27 | 1 | Masshunter | 260 | Each batch
LAB012 | Penthiopyrad | 0.07 | YES | 10 | Acetonitrile |  |  | NO | Mechanical | 120 | None | LC | MS/MS | Triple Quadrupole | Electrospray Ionisation (ESI) | + | Fully identified (SANTE 11945/2015) | 0.1 |  |  | Yes | 0.002 | No |  |  | 5 | MS Workstastion
LAB013 | Penthiopyrad | 0.059 | matrix matched- multiple level | 10 | Ethyl acetate |  |  | Yes | Mechanical | 18 | Liquid-Liquid Partitioning | LC | MS/MS | Triple Quadrupole | Electrospray Ionisation (ESI) | + | Fully identified (SANTE 11945/2015) | 0 |  | 2 transitions | Yes | 0.01 | No | Agilent | C18 | 2 | MassHunter | 393 | Each batch
LAB014 | Penthiopyrad | 0.065 | matrix matched- multiple level | 10 | Acetonitrile |  |  | No | Mechanical |  | SPE | LC | MS/MS | Q-TOF | Electrospray Ionisation (ESI) | + | Fully identified (SANTE 11945/2015) | 0 | 0 |  | Yes | 10005 | No |  |  | 2 |  | 1200 | Once a month
LAB015 | Penthiopyrad | 0.0604580331570399 | matrix matched-single level | 10 | Acetonitrile |  |  | No | Mechanical | 180 | None | LC | MS/MS | Triple Quadrupole | Electrospray Ionisation (ESI) | + | Fully identified (SANTE 11945/2015) | 6 |  |  | Yes | 0.005 |  | 6479 Agilent | C18 | 5
LAB016 | Penthiopyrad | 0.0793 | matrix matched-single level | 10 | Acetonitrile |  |  | No | Mechanical | 600 | SPE | LC | MS/MS | Q-Orbitrap | Electrospray Ionisation (ESI) | + | Fully identified (SANTE 11945/2017) | 0.486 | 1263 | Accurate Mass=360.13519 | Yes | 0.001 | Yes | Thermofisher QExactive | Accucore aQ | 5 | Tracefinder | 797 | Each batch
LAB018 | Penthiopyrad | 0.098 | matrix matched- multiple level | 10 | Acetonitrile |  |  | No | Mechanical | 900 | DSPE | GC | MS | TOF | Electron Impact (EI) | + | Fully identified (SANTE 11945/2015) | 10 |  | accurate mass | Yes | 0.005 | Yes | Leco Pegasus HT | HP-5 | 5 | LecoChromaTOF | 830 | Each batch
LAB019 | Penthiopyrad | 0.056 | solvent based-multiple level | 10 | Acetonitrile |  |  | No | Mechanical | 5 | DSPE | LC | MS/MS | Triple Quadrupole | Electrospray Ionisation (ESI) | + | Fully identified (SANTE 11945/2015) |  |  | 2 transitions | Yes | 0.01 | No | API5500 | C18 | 10 | Analyst | 400 | Daily
LAB020 | Penthiopyrad | 0.0774 | solvent based-multiple level | 10 | Acetonitrile |  |  | No | Mechanical | 360 | DSPE | LC | MS/MS | Triple Quadrupole | Electrospray Ionisation (ESI) | + | Fully identified (SANTE 11945/2015) | 6 |  | 360.0/276.0. 360.0/256.0 | Yes | 0.01 | No | ABSciex API 4000 | ACE ULTRACORE SUPERC18 2.5um 2.1*100mm | 5 | Analyst 1.6.2 and Multiquant 3.0.2 sMRM extension | 330 | Each batch
LAB021 | Penthiopyrad |  |  | 10 | Acetonitrile |  |  | No | Manual | 60 | Liquid-Liquid Partitioning | LC | MS | Q-Orbitrap | Electrospray Ionisation (ESI) | + | Tentatively detected | 0 | 5 | m/z.RT.IP.Fragments | Yes | 0.01 | Yes | Q_Exactive | C18 | 5 | TraceFinder | 1000 | Once a month
LAB022 | Penthiopyrad | 0.078 | matrix matched- multiple level | 10 | Acetonitrile |  |  | Yes | Mechanical | 1500 | DSPE | LC | MS/MS | Triple Quadrupole | Electrospray Ionisation (ESI) | + | Fully identified (SANTE 11945/2015) | 108000000000004 |  | 2 Transiciones | Yes | 0.01 | No | Agilent G6410 | ZORBAX ECLIPSE | 20 | Mass Hunter | 214 | Each batch
LAB023 | Penthiopyrad | 0.061 | solvent based-multiple level | 10 | Acetonitrile |  |  | Yes | Mechanical | 900 | DSPE | LC | MS | Q-TOF | Electrospray Ionisation (ESI) | + | Fully identified (SANTE 11945/2015) | 3.6 | 0.59 | accurate mass | Yes | 0.01 | Yes | Bruker Compact | Acquity UPLC BEH C18; 1.7 µm; 2.1x100mm; Waters | 2 | Bruker TASQ 1.4 | 842 | Each batch
LAB025 | Penthiopyrad | 0.086 | standard spiked to pure solvent - multiple level | 10 | Acetonitrile |  |  | Yes | Mechanical | 600 | DSPE | LC | MS/MS | Triple Quadrupole | Electrospray Ionisation (ESI) | + | Fully identified (SANTE 11945/2015) | 2 |  | 360>276. 360>177 | Yes | 0.01 | No | Agilent Technologies 6460 Triple Quad LC/MS | ZORBAX Eclipse Plus C18 RRHD 2.1 x 100 mm 1.8 µm | 1 | MassHunter | 280 | Each batch
LAB026 | Penthiopyrad | 0.0734 | matrix matched-single level | 10 | Acetonitrile |  |  | No | Manual | 60 |  | LC | MS/MS | Triple Quadrupole | Electrospray Ionisation (ESI) | + | Fully identified (SANTE 11945/2015) | 0 |  | 2 transitions | Yes | 0.005 | No | Agilent 6470 | Zorbax Eclipse Plus C18 RRHD 2.1x150mm 1.8 µm | 5 | Agilent MassHunter Quantitative Analysis (for QQQ) | 495 | Once a week
LAB027 | Penthiopyrad | 0.058 | matrix matched-single level | 10 | Acetonitrile |  |  | no | Mechanical | 300 | Quechers | GC | MSMS | Triple Quadrupole | Electron Impact (EI) | positive | Fully identified (SANTE 11945/2015) | 6 |  |  | Yes | 0.01 | No | Agilent GC(7890B) MSMS(7000C) | HP-5MS UI | 1 | MassHunter |  | Daily
LAB028 | Penthiopyrad | 0.06 | matrix matched- multiple level | 10 | Acetonitrile |  |  | No | Mechanical | 900 | DSPE | LC | MS/MS | Triple Quadrupole | Electrospray Ionisation (ESI) | + | Fully identified (SANTE 11945/2015) |  |  | 2 MRM transitions | Yes | 0.01 | No | G6460 Agilent | Eclipse Plus C23 | 3 | MassHunter | 199 | Each batch
LAB029 | Penthiopyrad | 0.072 | matrix matched- multiple level | 10 | Acetonitrile |  |  | No | Mechanical | 120 | None | LC | MS/MS | Triple Quadrupole | Electrospray Ionisation (ESI) | + | Fully identified (SANTE 11945/2015) |  |  | 2 transitions | Yes | 0.01 | No | Sciex 6500 Qtrap | C18 UPLC | 3 | Multiquant 3x | 300 | each batch
LAB030 | Penthiopyrad | 0.06 | matrix matched-single level | 10 | Acetonitrile |  |  | No | Manual | 120 | DSPE | LC | MS/MS | Q-TOF | Electrospray Ionisation (ESI) | + | Fully identified (SANTE 11945/2015) | 0.8 | 5 | 3601352 | No | 0.002 | Yes | Sciex QTOF 6600 | Waters HSS T3 | 2 | Sciex OS | 480 | Each batch
LAB030 | Penthiopyrad | 0.07 | matrix matched-single level | 10 | Acetonitrile |  |  | No | Manual | 120 | DSPE | LC | MS/MS | Triple Quadrupole | Electrospray Ionisation (ESI) | + | Fully identified (SANTE 11945/2015) | 0.6 |  | 360-276.360-256 | No | 0.002 | No | Sciex QTRAP 4500 | Waters HSS T3 | 2 | Multiquant | 410 | Each batch
LAB031 | Penthiopyrad | 0.076 | Standard addition | 10 | Acetonitrile |  |  | NO |  |  | PSA | GC | GC |  | Electron Impact (EI) | + |  |  |  |  | YES | 0.01 | Yes |  |  | 2 |  |  | At the beginning and the ending of each Sequenz
LAB031 | Penthiopyrad | 0.076 | Standard addition | 10 | Acetonitrile |  |  | NO |  |  | PSA | GC | GC |  | Electron Impact (EI) | + |  |  |  |  | YES | 0.01 | Yes |  |  | 2 |  |  | At the beginning and the ending of each Sequenz
LAB032 | Penthiopyrad | 0.088 | matrix matched-single level | 10 | Acetonitrile |  |  | Yes | Mechanical | 360 | SPE | LC | MS/MS | Triple Quadrupole | Electrospray Ionisation (ESI) | + | Fully identified (SANTE 11945/2015) |  |  |  | No | 0.005 | No | Agilent 6490 | MS-5 | 1 | MassHunter |  | Daily
LAB033 | Penthiopyrad | 0.057 | matrix matched- multiple level | 10 | Acetonitrile |  |  | No | Manual | 60 | DSPE | LC | MS/MS | Triple Quadrupole | Electrospray Ionisation (ESI) | + | [5 empty] | 0.01 |  |  |  | 5 |  | 650
LAB034 | Penthiopyrad | 0.069 | matrix matched- multiple level | 10 | Acetonitrile |  |  | Yes | Mechanical | 900 | DSPE | GC | MS/MS | TOF | Electron Impact (EI) |  | Fully identified (SANTE 11945/2015) |  |  |  | Yes | 0.01 | Yes | LECO TOF | HP 5ms UI | 3 | LECO |  | Each batch
LAB036 | Penthiopyrad | 0.078 | matrix matched- multiple level | 10 | Acetonitrile |  |  | Yes | Mechanical | 1200 | DSPE | GC | MS | Orbitrap | Electron Impact (EI) | + | Fully identified (SANTE 11945/2015) | <3 |  | Full scan spectrum | Yes | 0.01 | Yes | Exactive GC | Restek Rxi-5Sil MS 0.25mm, 0.25µm, 30m | 1 | Tracefinder 4.1 | 440 | Other (specify)
LAB036 | Penthiopyrad | 0.0755 | matrix matched- multiple level | 10 | Acetonitrile |  |  | Yes | Mechanical | 1200 | DSPE | GC | MS/MS | Triple Quadrupole | Electron Impact (EI) | + | Fully identified (SANTE 11945/2015) | <3 |  | 2 transitions. Ion Ration | Yes | 0.01 | No | TSQ Quantum Ultra XLS | Restek Rxi-5Sil MS 0.25mm, 0.25µm, 30m | 1 | Tracefinder 3.1 | 300 | Each batch
LAB037 | Penthiopyrad | 0.078 | solvent based-multiple level | 10 | Acetonitrile |  |  | Yes | Manual | 60 | DSPE | LC | MS/MS | Triple Quadrupole | Electrospray Ionisation (ESI) | + | Fully identified (SANTE 11945/2015) | 6 | 0.1 | 2 transition | Yes | 0.01 | No | Sciex 6500+ | C18 | 1 | multiquant | 250 | Each batch
LAB038 | Penthiopyrad | 0.054 | matrix matched- multiple level | 10 | Acetonitrile |  |  | No | Mechanical | 900 | DSPE | LC | MS/MS | Triple Quadrupole | Electrospray Ionisation (ESI) | + | Fully identified (SANTE 11945/2015) | 6 |  |  | Yes | 0.005 | No | Shimadzu | C18 | 5 | Labsolution Insight |  | Each batch
LAB040 | Penthiopyrad | 0.068 | matrix matched- multiple level | 10 | Acetonitrile |  |  | Yes | Both | 900 | DSPE | GC | MS | Single Quadrupole | Electron Impact (EI) | + | Fully identified (SANTE 11945/2015) | 1 |  | 3 ions | Yes | 0.01 |  | Shimadzu QP2010 | HP-5MS | 2 | LabSolution - GCMS solution 4.45 | 550 | Each batch
LAB041 | Penthiopyrad | 0.087 | matrix matched- multiple level | 10 | Ethyl acetate |  |  | Yes | Mechanical | 3 | Filtration | LC | MS/MS | Triple Quadrupole | Electrospray Ionisation (ESI) | + | Fully identified (SANTE 11945/2015) | 0 |  | 2 transitions | Yes |  |  | Waters Xevo TQ-XS | Waters HSS T3, 150 x 2.1mm, 1.8 µm | 2 | TargetLynx | 523 | Each batch
LAB042 | Penthiopyrad | 0.085 | matrix matched- multiple level | 10 | Acetonitrile |  |  | No | Mechanical | 90 | DSPE | LC | MS/MS | Triple Quadrupole | Electrospray Ionisation (ESI) | + | Fully identified (SANTE 11945/2015) | 6 |  | 360.3>276.2; 360.3>177.1 | Yes | 0.01 | No | EVOQ-LC (BRUKER) | C18.2,1*100mm | 5 | MS Workstation Version 821-SR1-a | 360 | Each batch
LAB043 | Penthiopyrad | 0.075 | matrix matched- multiple level | 10 | Acetonitrile |  |  | No | Mechanical | 120 | None | LC | MS/MS | Triple Quadrupole | Electrospray Ionisation (ESI) | + | Fully identified (SANTE 11945/2015) |  |  |  | Yes | 0.003 | No | Sciex 5504 | C22 | 5 |  | 420 | Each batch
LAB044 | Penthiopyrad | 0.04 | matrix matched- multiple level | 10 | Acetonitrile |  |  | No | Mechanical | 309 | DSPE | GC | MS | Orbitrap | Electron Impact (EI) | + | Fully identified (SANTE 11945/2015) | 0 | -0.24 | 2 transistions | Yes | 0.005 | Yes | GC-Exactive | DB5-MS | 9 | TraceFinder | 608 | Each batch
LAB045 | Penthiopyrad | 0.065 | matrix matched- multiple level | 10 | Acetonitrile |  |  | Yes | Mechanical | 60 | DSPE | LC | MS/MS | Triple Quadrupole | Electrospray Ionisation (ESI) | + | Fully identified (SANTE 11945/2015) |  |  | 15 transitions | Yes | 0.01 | No | Waters XEVO TQ-XS | Phenyl | 0.3 | MassLynx 4.5 | 800 | Each batch
LAB047 | Penthiopyrad | 0.087 | solvent based-multiple level | 10 | Acetonitrile |  |  | No | Mechanical | 120 | Liquid-Liquid Partitioning | LC | MS/MS | Triple Quadrupole | Electrospray Ionisation (ESI) | + | Fully identified (SANTE 11945/2015) | 10 |  | 360/276. 360/256 | Yes | 0.01 | No | Sciex 6500+ QTRAP | Atlantis T3, 2,1x100 mm, 3um | 2 | Analyst/MultiQuant
LAB048 | Penthiopyrad | 0.05675 | matrix matched-single level | 5 | Acetonitrile |  |  | No | Mechanical | 180 | None | LC | MS/MS | Triple Quadrupole | Electrospray Ionisation (ESI) | + | Fully identified (SANTE 11945/2015) | >0.1 |  | 2 transitions | Yes | 0.01 | No | Agilent 6495 | C-18 | 2 | MassHunter | 800 | Each batch
LAB049 | Penthiopyrad | 0.085 | solvent based-multiple level | 5 | Acetonitrile | Other (specify) Water |  | No | Mechanical | 300 | SPE | LC | MS/MS | Triple Quadrupole | Atmospheric Pressure Chemical Ionisation (APCI ) | + | Fully identified (SANTE 11945/2015) | 1.8 | 1 | 2 transitions | Yes | 0.01 | No | Waters Xevo TQ-XS | Aquity UPLC BEH C18 | 0.5 | Masslynx | 700 | Daily
LAB051 | Penthiopyrad | 0.052 | matrix matched- multiple level | 5 | Acetonitrile |  |  | Yes | Mechanical | 240 | None | GC | MS/MS | Triple Quadrupole | Electron Impact (EI) | + | Fully identified (SANTE 11945/2015) |  |  | 2 transitions | Yes | 0.01 | No | APGC-MSMS | Rxi-5sil MS | 1 | Masslynx | 250 | Each batch
LAB052 | Penthiopyrad | 0.0739 | matrix matched- multiple level | 10 | Acetonitrile |  |  | No | Mechanical | 900 | None | LC | MS | Q-Orbitrap | Electrospray Ionisation (ESI) | + | Tentatively detected | 0.01 | 10 | Accurate mass. 2-fragments | yes | 0.01 | Yes | Q-Exactive-Elite | C18 | 10 | Compound discoverer 3.2 and Trace Finder |  | always
LAB053 | Penthiopyrad |  |  | 10 | Acetonitrile |  |  | No | Mechanical | 600 | DSPE | LC | MS/MS | TOF | Electrospray Ionisation (ESI) | + | Fully identified (SANTE 11945/2015) | 1.2 | 1.98 | accurate mass + 2 transitions or more | Yes | 0.01 | Yes | Bruker Impact II | C18 | 20 | TASQ |  | Other (specify)
LAB054 | Penthiopyrad | 0.059 | matrix matched- multiple level | 10 | Acetonitrile |  |  | No | Mechanical | 5 | DSPE | GC | MS/MS | Triple Quadrupole | Electron Impact (EI) | + | Fully identified (SANTE 11945/2015) | 6 |  | 2 transitions | Yes | 0.01 | No | Agilent 7000D | DB-5MS | 2 | MassHunter | 549 | Each batch
LAB055 | Penthiopyrad | 0.049 | matrix matched- multiple level | 10 | Acetonitrile |  |  | No | Manual | 120 | SPE | LC | MS/MS | Triple Quadrupole | Electrospray Ionisation (ESI) | + | Fully identified (SANTE 11945/2015) |  |  | 2 transition | Yes | 0.01 | No | ABSciex 6500+ | ZORBAX ECLIPSE | 2 | Analisis/MassHunter | 600 | Each batch
LAB056 | Penthiopyrad | 0.062 | matrix matched- multiple level | 10 | Acetonitrile |  |  | No | Mechanical | 120 | None | LC | MS/MS | Triple Quadrupole | Electrospray Ionisation (ESI) | + | Fully identified (SANTE 11945/2015) | <6 |  |  | Yes | 0.003 | No | 6495 | Zorbax | 5 | MassHunter | 686 | Daily
LAB057 | Penthiopyrad | 0.0574 | matrix matched- multiple level |  | Acetonitrile |  |  | No | Mechanical | 300 |  | LC | MS/MS | Triple Quadrupole | Electrospray Ionisation (ESI) |  | Fully identified (SANTE 11945/2015) |  |  |  | Yes | 0.01 |  |  |  | 1 | MASSHUNTER | 230 | Each batch
LAB058 | Penthiopyrad | 0.071 | solvent based-multiple level | 10 | Acetonitrile |  |  | No | Mechanical | 120 | DSPE | GC | MS/MS | Triple Quadrupole | Electron Impact (EI) | + | Fully identified (SANTE 11945/2015) |  |  |  | Yes | 0.01 | No | Agilent | HP5MS | 3 | Mass Hunter
LAB059 | Penthiopyrad | 0.074 | multi level in matrix | 10 | Acetonitrile |  |  | no | mechanical | 300 | dSPE: PSA + MgSO4 | GC | MS/MS | Triple Quadrupole | Electron Impact (EI) |  | fully identfied |  |  | 2 transitions | yes | 0.01 | No | Varian 3800 GC + 320-MS | Restek Rxi-5ms with integra guard | 3 | Workstation | 400 | Each sequence
LAB061 | Penthiopyrad | 0.032 | matrix matched- multiple level | 10 | Acetonitrile |  |  | Yes | Both | 90 | DSPE | LC | MS/MS | Orbitrap | Electrospray Ionisation (ESI) |  |  |  | 10 | accurate mass | Yes | 0.01 | Yes | Thermo Q-Exactive | Zorbax Eclipse XDB-C18 | 1 |  | 1000 | Each batch
LAB062 | Penthiopyrad | 0.055 | solvent based-multiple level | 10 | Acetonitrile |  |  | No | Mechanical | 60 | DSPE | LC | MS/MS | Triple Quadrupole | Electrospray Ionisation (ESI) | + | Fully identified (SANTE 11945/2015) |  |  | 2 transitions | Yes | 0.01 | No | API 4000 | C18 5 cm | 5 | Analyst | 750 | Never
LAB063 | Penthiopyrad | 0.0737 | matrix matched- multiple level | 10 | Acetonitrile |  |  | No | Manual | 60 | DSPE | LC | MS/MS | Triple Quadrupole | Electrospray Ionisation (ESI) | + | Fully identified (SANTE 11945/2015) | 6 |  |  | Yes | 0.01 |  |  |  | 2 |  | 400 | Each batch
LAB064 | Penthiopyrad |  |  | 10 | Acetonitrile |  |  | No | Manual | 180 | None | LC | Other (HRMS) | Q-TOF | Electrospray Ionisation (ESI) | + | Fully identified (SANTE 11945/2015) | 0 | 1.4 | accurate mass. HRMS/MS fragments; RT | Yes | 0.01 | Yes | Agilent Ion-Mobility Q-TOF 6573 | Acquity HSS T3 (100 × 2.1 mm × 1.8 mm) | 5 | Agilent MassHunter | 1100 | Each batch
LAB064 | Penthiopyrad |  |  | 10 | Acetonitrile |  |  | No | Manual | 180 | None | LC | Other (HRMS) | Q-TOF | Electrospray Ionisation (ESI) | - | Fully identified (SANTE 11945/2015) | 0 | -0.6 | accurate mass. HRMS/MS fragments; RT | Yes | 0.01 | Yes | Agilent Ion-Mobility Q-TOF 6562 | Acquity HSS T3 (100 × 2.1 mm × 1.8 mm) | 5 | Agilent MassHunter | 1100 | Each batch
LAB064 | Penthiopyrad | 0.09 | matrix matched-single level | 10 | Acetonitrile |  |  | No | Manual | 180 | None | LC | MS/MS | Triple Quadrupole | Electrospray Ionisation (ESI) | + | Fully identified (SANTE 11945/2015) | 0 |  | 2 transitions | Yes | 0.01 | No | Agilent 1290 Infinity II, Agilent 6495C | Acquity HSS T3 (100 × 2.1 mm × 1.8 mm) | 2 | Agilent MassHunter | 450 | Each batch
LAB065 | Penthiopyrad | 0.05432 | matrix matched- multiple level | 10 | Acetonitrile |  |  | No | Manual | 120 | DSPE | GC | MS/MS | Triple Quadrupole | Electron Impact (EI) |  | Fully identified (SANTE 11945/2015) |  |  |  | Yes | 0.005 | No | GCMS-8050 | DB17-MS | 1 |  |  | Daily

## Picolinafen
LAB Code | Pesticide | Estimated concentration (mg/kg) | Calibration for quantification | Sample weight (g) | Extraction solvent 1: | Extraction solvent 2: | Extraction solvent 3: | Is the pH adjusted? | Agitation mode: | Agitation time (s) | Clean up: | Chromatographic Technique: | Detector | Analyser: | Ionization Mode: | Polarity | How was the identification done? | RT Deviation (s) | MS Tolerance (ppm) | Other identification details (e.g. 1 transition. 2 transitions. accurate mass): | Is this pesticide included in your routine scope? | What is your screening detection limit (mg/kg) | Full Scan? | Instrument model: | Column Type: | Injecton Volume (µL) | Software | No. of PESTICIDES in method or library (only pesticides) | How frequently do you use a standard solution for your screening method?
LAB001 | Picolinafen | 0.0963244326096215 | Matrix matched - Single level | 10 | Acetonitrile (1% acetic acid) |  |  | No | Homogenizer and Mechanical shaking | 600 | SPE-Column（Carbon/NH2) | LC | Q-TOF | Q-TOF | Electrospray Ionisation (ESI) | Positive | Fully identified（SANTE 11945/2017） | ±30 | 35 | / | YES | 0.001 | Yes | Agilent-6545 | C18 | 2 | Agilent Q-TOF Quantitative Analysis | 1150 | Each batch
LAB002 | Picolinafen | 0.087 | solvent based-multiple level | 10 | Acetonitrile |  |  | No | Mechanical | 600 | DSPE | LC | MS/MS | Q-Orbitrap | Electrospray Ionisation (ESI) | + | Fully identified (SANTE 11945/2015) | 0.6 | 5 |  | Yes | 0.005 | Yes | Q-Exactive | Thermo aQ C18 | 1 | Tracefinder 4.1 | 800 | Each batch
LAB002 | Picolinafen | 0.097 | solvent based-multiple level | 10 | Acetonitrile |  |  | No | Mechanical | 600 | DSPE | LC | MS/MS | Triple Quadrupole | Electrospray Ionisation (ESI) | + | Fully identified (SANTE 11945/2015) | 0 |  |  | Yes | 0.01 | No | Agilent 6470A | Zorbax EclipsePlus C18 | 1 | Masshunter B09 | 261 | Each batch
LAB003 | Picolinafen | 0.0592 | matrix matched- multiple level | 10 | Acetonitrile |  |  | Yes | Mechanical | 180 | None | LC | MS/MS | Triple Quadrupole | Electrospray Ionisation (ESI) | + | Fully identified (SANTE 11945/2015) | 6 |  | 2 Transitions | Yes | 0.003 | No | Agilent 6470 LC/TQ | C18 | 2 | MassHunter | 432 | Each batch
LAB004 | Picolinafen | 0.11 | matrix matched- multiple level | 10 | Acetonitrile |  |  | No | Mechanical | 300 | SPE | GC | MS/MS | Triple Quadrupole | Electron Impact (EI) | + | Fully identified (SANTE 11945/2015) | <0.1 min |  | 2 transitions | Yes | 0.01 | No | Agilent 7890-7000C |  | 2 | MassHunter 10.1 | 400 | Each batch
LAB005 | Picolinafen | 0.0938 | solvent based-single level | 15 | Acetonitrile |  |  | No | Both | 900 | None | LC | MS/MS | Q-trap | Electrospray Ionisation (ESI) | + | Fully identified (SANTE 11945/2015) | 5 |  | MSMS spectrum | Yes | 0.005 | No | 6500+ | HSST3 | 0.25 | Analyst/Masterview | 382 | Each batch
LAB009 | Picolinafen | 0.1088 | matrix matched-single level | 10 | Acetonitrile |  |  | No | Mechanical | 600 | SPE | GC | MS/MS | TOF | Electron Impact (EI) | + | Fully identified (SANTE 11945/2017) | 0.828 | 20787 | Accurate Mass=376.0829 | Yes | 0.001 | Yes | Agilent 7890-7250 | HP-5MS | 1 | Masshunter | 686 | Each batch
LAB010 | Picolinafen | 0.0938 | matrix matched- multiple level | 15 | Acetone | Petroleum ether | Dichloromethane | No | Mechanical | 120 | None | LC | MS/MS | Triple Quadrupole | Electrospray Ionisation (ESI) | + | Fully identified (SANTE 11945/2015) | 0 |  | transition 377.3>237.9 & 377.3>359 | Yes | 0.005 | No | Waters Xevo-TQ-XS | UPLC-kolom BEH-C18 (1,7 µm), 100 x 2,1 mm | 1 | MassLynx | 330 | Each batch
LAB011 | Picolinafen | 0.066 | solvent based-single level | 10 | Acetonitrile |  |  | No | Mechanical | 120 | DSPE | LC | MS/MS | Triple Quadrupole | Electrospray Ionisation (ESI) | + | Fully identified (SANTE 11945/2015) |  |  |  | Yes | 0.01 | No | Agilent 6470 | Zorbax Eclipse Plus C28 | 1 | Masshunter | 260 | Each batch
LAB012 | Picolinafen | 0.076 | YES | 10 | Acetonitrile |  |  | NO | Mechanical | 120 | PSA/MgSO4 | GC | MS/MS | Triple Quadrupole | Electrospray Ionisation (ESI) | + | Fully identified (SANTE 11945/2015) | 0.1 |  |  | Yes | 0.002 | No |  |  | 5 | MS Workstastion
LAB013 | Picolinafen | 0.0965 | matrix matched- multiple level | 10 | Ethyl acetate |  |  | Yes | Mechanical | 18 | Liquid-Liquid Partitioning | GC | MS/MS | Triple Quadrupole | Electron Impact (EI) | + | Fully identified (SANTE 11945/2015) | 0 |  | 2 transitions | Yes | 0.01 | No | Agilent | 95%methyl5%phenyl polysiloxane | 2 | MassHunter | 152 | Each batch
LAB014 | Picolinafen | 0.072 | matrix matched- multiple level | 10 | Acetonitrile |  |  | No | Mechanical |  | SPE | LC | MS/MS | Q-TOF | Electrospray Ionisation (ESI) | + | Fully identified (SANTE 11945/2015) | 0 | 0 |  | Yes | 11005 | No |  |  | 2 |  | 1200 | Once a month
LAB015 | Picolinafen | 0.0636157138096917 | matrix matched-single level | 10 | Acetonitrile |  |  | No | Mechanical | 180 | None | LC | MS/MS | Triple Quadrupole | Electrospray Ionisation (ESI) | + | Fully identified (SANTE 11945/2015) | 6 |  |  | Yes | 0.005 |  | 6474 Agilent | C18 | 5
LAB016 | Picolinafen | 0.113 | matrix matched-single level | 10 | Acetonitrile |  |  | No | Mechanical | 600 | SPE | LC | MS/MS | Q-Orbitrap | Electrospray Ionisation (ESI) | + | Fully identified (SANTE 11945/2017) | 0.684 | 1485 | Accurate Mass=377.09077 | Yes | 0.001 | Yes | Thermofisher QExactive | Accucore aQ | 5 | Tracefinder | 797 | Each batch
LAB017 | Picolinafen |  | no | 10 | acetonitrile |  |  | no | yes | 61 | quechers( MgSO4/PSA) | GC | MS/single quadrupole | Single Quadrupole | [6 empty] | no |  | Yes | Shimadzu: QP2022 |  | 2 |  | 188
LAB018 | Picolinafen | 0.148 | matrix matched- multiple level | 10 | Acetonitrile |  |  | No | Mechanical | 900 | DSPE | LC | MS/MS | Q-TOF | Electrospray Ionisation (ESI) | + | Fully identified (SANTE 11945/2015) | 6 | 5 | accurate mass for 2 ions | Yes | 0.01 | Yes | 6540UHD Accurate-Mass | EclipsePlusC18 | 4 | Masshunter | 700 | Each batch
LAB019 | Picolinafen | 0.092 | solvent based-single level | 10 | Acetonitrile |  |  | No | Mechanical | 5 | DSPE | GC | MS/MS | Triple Quadrupole | Electron Impact (EI) | + | Fully identified (SANTE 11945/2015) |  |  | 2 transitions | Yes | 0.01 | No | Agilent 5975c | HP5 | 5 | Chemstation | 400 | Daily
LAB020 | Picolinafen | 0.11 | solvent based-multiple level | 10 | Acetonitrile |  |  | No | Mechanical | 360 | DSPE | LC | MS/MS | Triple Quadrupole | Electrospray Ionisation (ESI) | + | Fully identified (SANTE 11945/2015) | 1 |  | 377.1/238.0. 377.1/359.0 | Yes | 0.01 | No | ABSciex API 4000 | ACE ULTRACORE SUPERC18 2.5um 2.1*100mm | 5 | Analyst 1.6.2 and Multiquant 3.0.2 sMRM extension | 330 | Each batch
LAB021 | Picolinafen |  |  | 10 | Acetonitrile |  |  | No | Manual | 60 | Liquid-Liquid Partitioning | LC | MS | Q-Orbitrap | Electrospray Ionisation (ESI) | + | Tentatively detected | -674999999999994 | 5 | m/z.RT.IP.Fragments | Yes | 0.01 | Yes | Q_Exactive | C18 | 5 | TraceFinder | 1000 | Once a month
LAB022 | Picolinafen | 0.1 | matrix matched- multiple level | 10 | Acetonitrile | Acetato de Etilo - Ciclohexano 1:15 |  | Yes | Mechanical | 1500 | DSPE | GC | MS/MS | Triple Quadrupole | Electron Impact (EI) | + | Fully identified (SANTE 11945/2015) | -0.480000000000054 |  | 2 Transiciones | Yes | 0.01 | No | Agilent 7000C | HP-5MS-UI | 2 | Mass Hunter | 207 | Each batch
LAB023 | Picolinafen | 0.06 | solvent based-multiple level | 10 | Acetonitrile |  |  | Yes | Mechanical | 900 | DSPE | LC | MS | Q-TOF | Electrospray Ionisation (ESI) | + | Fully identified (SANTE 11945/2015) | 3.6 | 0.72 | accurate mass | Yes | 0.01 | Yes | Bruker Compact | Acquity UPLC BEH C18; 1.7 µm; 2.1x100mm; Waters | 2 | Bruker TASQ 1.4 | 842 | Each batch
LAB025 | Picolinafen | 0.111 | standard spiked to pure solvent - multiple level | 10 | Acetonitrile |  |  | Yes | Mechanical | 600 | DSPE | LC | MS/MS | Triple Quadrupole | Electrospray Ionisation (ESI) | + | Fully identified (SANTE 11945/2015) | 2 |  | 377>238. 377>359 | No | 0.01 | No | Agilent Technologies 6460 Triple Quad LC/MS | ZORBAX Eclipse Plus C18 RRHD 2.1 x 100 mm 1.8 µm | 1 | MassHunter | 280 | Each batch
LAB027 | Picolinafen | 0.086 | matrix matched-single level | 10 | Acetonitrile |  |  | no | Mechanical | 300 | Quechers | GC | MSMS | Triple Quadrupole | Electron Impact (EI) | positive | Fully identified (SANTE 11945/2015) | 6 |  |  | Yes | 0.01 | No | Agilent GC(7890B) MSMS(7000C) | HP-5MS UI | 1 | MassHunter |  | Daily
LAB028 | Picolinafen | 0.1 | matrix matched- multiple level | 10 | Acetonitrile |  |  | No | Mechanical | 900 | DSPE | LC | MS/MS | Q-TOF | Electrospray Ionisation (ESI) | + | Fully identified (SANTE 11945/2015) | 0.1 | ´-1.61 | accurate mass. 2 MRM transitions | Yes | 0.01 | Yes | G6540B Agilent | Eclipse Plus C24 | 3 | MassHunter | 1628 | Each batch
LAB029 | Picolinafen |  | matrix matched- multiple level | 10 | Acetonitrile |  |  | No | Mechanical | 120 | DSPE | GC | MS/MS | Q-TOF | Electron Impact (EI) | + | Tentatively detected |  |  | ≥ 3 ions | Yes | 0.01 | No | 7200B Q-TOF GC/MS | HP5 MS UI | 10 | MassHunter | > 1000 substances | each batch
LAB029 | Picolinafen | 0.085 | matrix matched- multiple level | 10 | Acetonitrile |  |  | No | Mechanical | 120 | DSPE | GC | MS/MS | Triple Quadrupole | Electron Impact (EI) | + | Fully identified (SANTE 11945/2015) |  |  | 2 transitions | Yes | 0.01 | No | Agilent Intuvo 9000 GC | HP-5MS UI / Agilent 19091S-431UI-INT | 2 | MassHunter V10.1 | 350 | each batch
LAB030 | Picolinafen | 0.11 | matrix matched-single level | 10 | Acetonitrile |  |  | No | Manual | 120 | DSPE | LC | MS/MS | Q-TOF | Electrospray Ionisation (ESI) | + | Fully identified (SANTE 11945/2015) | 0.8 | 5 | 3770908 | No | 0.002 | Yes | Sciex QTOF 6600 | Waters HSS T3 | 2 | Sciex OS | 480 | Each batch
LAB030 | Picolinafen | 0.12 | matrix matched-single level | 10 | Acetonitrile |  |  | No | Manual | 120 | DSPE | LC | MS/MS | Triple Quadrupole | Electrospray Ionisation (ESI) | + | Fully identified (SANTE 11945/2015) | 0.6 |  | 377-238.377-359 | No | 0.002 | No | Sciex QTRAP 4500 | Waters HSS T3 | 2 | Multiquant | 410 | Each batch
LAB031 | Picolinafen | 0.095 | Standard addition | 10 | Acetonitrile |  |  | NO |  |  | PSA | GC | GC |  | Electron Impact (EI) | + |  |  |  |  | YES | 0.01 | Yes |  |  | 2 |  |  | At the beginning and the ending of each Sequenz
LAB031 | Picolinafen | 0.095 | Standard addition | 10 | Acetonitrile |  |  | NO |  |  | PSA | GC | GC |  | Electron Impact (EI) | + |  |  |  |  | YES | 0.01 | Yes |  |  | 2 |  |  | At the beginning and the ending of each Sequenz
LAB032 | Picolinafen | 0.113 | matrix matched-single level | 10 | Acetonitrile |  |  | Yes | Mechanical | 360 | SPE | LC | MS/MS | Triple Quadrupole | Electrospray Ionisation (ESI) | + | Fully identified (SANTE 11945/2015) |  |  |  | Yes | 0.005 | No | Agilent 6490 |  | 1 | MassHunter |  | Daily
LAB033 | Picolinafen | 0.15 | matrix matched- multiple level | 10 | Acetonitrile |  |  | No | Manual | 60 | DSPE | LC | MS/MS | Triple Quadrupole | Electrospray Ionisation (ESI) | + | [5 empty] | 0.01 |  |  |  | 5 |  | 650
LAB034 | Picolinafen | 0.137 | matrix matched- multiple level | 10 | Acetonitrile |  |  | Yes | Mechanical | 900 | DSPE | LC | MS/MS | Q-TOF | Electrospray Ionisation (ESI) | + | Fully identified (SANTE 11945/2015) |  |  |  | Yes | 0.01 | Yes | Bruker Maxis | Dionex Acclaim RSCL | 5 | TASQ |  | Each batch
LAB036 | Picolinafen | 0.107 | matrix matched- multiple level | 10 | Acetonitrile |  |  | Yes | Mechanical | 1200 | DSPE | GC | MS | Orbitrap | Electron Impact (EI) | + | Fully identified (SANTE 11945/2015) | <3 |  | Full scan spectrum | Yes | 0.01 | Yes | Exactive GC | Restek Rxi-5Sil MS 0.25mm, 0.25µm, 30m | 1 | Tracefinder 4.1 | 440 | Other (specify)
LAB036 | Picolinafen | 0.104333333333333 | matrix matched- multiple level | 10 | Acetonitrile |  |  | Yes | Mechanical | 1200 | DSPE | LC | MS/MS | Q-TOF | Electrospray Ionisation (ESI) | + | Fully identified (SANTE 11945/2015) | <6 | 0.5 | accurate mass + product-ion spectrum | Yes | 0.01 |  | TripleTOF 6611 | Agilent Poroshell 120 EC-C18, 4,6 mm x 50 mm | 2 | Sciex OS Q 1.7 | 350 | Each batch
LAB036 | Picolinafen | 0.0906666666666667 | matrix matched- multiple level | 10 | Acetonitrile |  |  | Yes | Mechanical | 1200 | DSPE | LC | MS/MS | Triple Quadrupole | Electrospray Ionisation (ESI) | + | Fully identified (SANTE 11945/2015) | <6 |  | 2 transitions. Ion Ration | Yes | 0.01 |  | Qtrap 6500 | Agilent Poroshell 120 EC-C18, 4,6 mm x 50 mm | 1 | Sciex OS Q 1.7 | 300 | Each batch
LAB036 | Picolinafen | 0.1095 | matrix matched- multiple level | 10 | Acetonitrile |  |  | Yes | Mechanical | 1200 | DSPE | GC | MS/MS | Triple Quadrupole | Electron Impact (EI) | + | Fully identified (SANTE 11945/2015) | <3 |  | 2 transitions. Ion Ration | Yes | 0.01 | No | TSQ Quantum Ultra XLS | Restek Rxi-5Sil MS 0.25mm, 0.25µm, 30m | 1 | Tracefinder 3.1 | 300 | Each batch
LAB038 | Picolinafen | 0.073 | matrix matched- multiple level | 10 | Acetonitrile |  |  | No | Mechanical | 900 | DSPE | LC | MS/MS | Triple Quadrupole | Electrospray Ionisation (ESI) | + | Fully identified (SANTE 11945/2015) | 6 |  |  | Yes | 0.005 | No | Shimadzu | C18 | 5 | Labsolution Insight |  | Each batch
LAB040 | Picolinafen | 0.115 | matrix matched- multiple level | 10 | Acetonitrile |  |  | Yes | Both | 900 | DSPE | LC | MS/MS | Triple Quadrupole | Electrospray Ionisation (ESI) | + | Fully identified (SANTE 11945/2015) | 1 |  | 2 transitions | Yes | 0.01 |  | ABSciex API5500 | C18 aqua | 2 | Analyst 1.7.1 | 550 | Each batch
LAB041 | Picolinafen | 0.1 | matrix matched- multiple level | 10 | Ethyl acetate |  |  | Yes | Mechanical | 3 | Filtration | GC | MS/MS | Triple Quadrupole | Electron Impact (EI) | + | Fully identified (SANTE 11945/2015) | 0 |  | 2 transitions | Yes |  |  | Agilent 7010 | HP-5MS Ultra inert 15 m x 250 µm x 0.25 µm (x2, mid-column backflush) | 1 | Masshunter | 523 | Each batch
LAB042 | Picolinafen | 0.15 | matrix matched- multiple level | 10 | Acetonitrile |  |  | No | Mechanical | 90 | DSPE | LC | MS/MS | Triple Quadrupole | Electrospray Ionisation (ESI) | + | Fully identified (SANTE 11945/2015) | 6 |  | 377.0>145.0; 377.0>359.0 | Yes | 0.01 | No | EVOQ-LC (BRUKER) | C18.2,1*100mm | 5 | MS Workstation Version 821-SR1-a | 360 | Each batch
LAB043 | Picolinafen | 0.11 | matrix matched- multiple level | 10 | Acetonitrile |  |  | No | Mechanical | 120 | None | LC | MS/MS | Triple Quadrupole | Electrospray Ionisation (ESI) | + | Fully identified (SANTE 11945/2015) |  |  |  | Yes | 0.003 | No | Sciex 5500 | C18 | 5 |  | 420 | Each batch
LAB044 | Picolinafen | 0.053 | matrix matched- multiple level | 10 | Acetonitrile |  |  | No | Mechanical | 310 | DSPE | GC | MS | Orbitrap | Electron Impact (EI) | + | Fully identified (SANTE 11945/2015) | 0 | 0.33 | 2 transistions | Yes | 0.005 | Yes | GC-Exactive | DB5-MS | 10 | TraceFinder | 609 | Each batch
LAB045 | Picolinafen | 0.085 | matrix matched- multiple level | 10 | Acetonitrile |  |  | Yes | Mechanical | 60 | DSPE | GC | MS/MS | Triple Quadrupole | Electron Impact (EI) | + | Fully identified (SANTE 11945/2015) |  |  | 16 transitions | Yes | 0.01 | No | Agilent 7010 | DB5-MS | 2 | MassHunter | 800 | Each batch
LAB046 | Picolinafen |  |  | 15 | Acetone | Dichloromethane | Petroleum ether | No | None |  | Liquid-Liquid Partitioning | GC | HRMS | Orbitrap | Electron Impact (EI) | + | Tentatively detected | 0.1 | 3 | accurate mass | No | N/A | Yes | Thermo Q Exactive GC | TG-5SILMS 30m | 1 | Tracefinder | 1500 | Once a month
LAB047 | Picolinafen | 0.142 | solvent based-multiple level | 10 | Acetonitrile |  |  | No | Mechanical | 120 | Liquid-Liquid Partitioning | LC | MS/MS | Triple Quadrupole | Electrospray Ionisation (ESI) | + | Fully identified (SANTE 11945/2015) | 10 |  | 377/359. 377/238 | Yes | 0.01 | No | Sciex 6500+ QTRAP | Atlantis T3, 2,1x100 mm, 3um | 2 | Analyst/MultiQuant
LAB048 | Picolinafen | 0.091 | matrix matched-single level | 5 | Acetonitrile |  |  | No | Mechanical | 180 | None | GC | MS/MS | Triple Quadrupole | Electron Impact (EI) | + | Fully identified (SANTE 11945/2015) | >0.1 |  | 2 transitions | Yes | 0.01 | No | Agilent 7010 | HP-5 MS UI | 2 | MassHunter | 800 | Each batch
LAB049 | Picolinafen | 0.12 | solvent based-multiple level | 5 | Acetonitrile | Other (specify) Water |  | No | Mechanical | 300 | SPE | LC | MS/MS | Triple Quadrupole | Atmospheric Pressure Chemical Ionisation (APCI ) | + | Fully identified (SANTE 11945/2015) | 1.8 | 1 | 2 transitions | Yes | 0.01 | No | Waters Xevo TQ-XS | Aquity UPLC BEH C18 | 0.5 | Masslynx | 700 | Daily
LAB051 | Picolinafen | 0.101 | matrix matched- multiple level | 5 | Acetonitrile |  |  | Yes | Mechanical | 240 | None | LC | MS/MS | Triple Quadrupole | Electrospray Ionisation (ESI) | + | Fully identified (SANTE 11945/2015) |  |  | 2 transitions | Yes | 0.01 | No | UPLC-MSMS | Sunfire C18 | 2 | Masslynx | 350 | Each batch
LAB052 | Picolinafen | 0.093 | matrix matched- multiple level | 10 | Acetonitrile |  |  | No | Mechanical | 900 | None | LC | MS | Q-Orbitrap | Electrospray Ionisation (ESI) | + | Tentatively detected | 0.01 | 10 | Accurate mass. 2-fragments | yes | 0.01 | Yes | Q-Exactive-Elite | C18 | 10 | Compound discoverer 3.2 and Trace Finder |  | always
LAB053 | Picolinafen |  |  | 10 | Acetonitrile |  |  | No | Mechanical | 600 | DSPE | LC | MS/MS | TOF | Electrospray Ionisation (ESI) | + | Fully identified (SANTE 11945/2015) | 4.2 | 0.86 | accurate mass + 2 transitions or more | Yes | 0.01 | Yes | Bruker Impact II | C18 | 20 | TASQ |  | Other (specify)
LAB054 | Picolinafen | 0.089 | matrix matched- multiple level | 10 | Acetonitrile |  |  | No | Mechanical | 5 | DSPE | GC | MS/MS | Triple Quadrupole | Electron Impact (EI) | + | Fully identified (SANTE 11945/2015) | 6 |  | 2 transitions | Yes | 0.01 | No | Agilent 7000D | DB-5MS | 2 | MassHunter | 549 | Each batch
LAB055 | Picolinafen | 0.105 | matrix matched- multiple level | 10 | Acetonitrile |  |  | No | Manual | 120 | SPE | LC | MS/MS | Triple Quadrupole | Electrospray Ionisation (ESI) | + | Fully identified (SANTE 11945/2015) |  |  | 2 transition | Yes | 0.01 | No | ABSciex 6500+ | ZORBAX ECLIPSE | 2 | Analisis/MassHunter | 600 | Each batch
LAB056 | Picolinafen | 0.116 | matrix matched- multiple level | 10 | Acetonitrile |  |  | No | Mechanical | 120 | None | GC | MS/MS | Triple Quadrupole | Electron Impact (EI) | + | Fully identified (SANTE 11945/2015) | <6 |  |  | Yes | 0.003 | No | 7010 | HP5MS | 1 | MassHunter | 686 | Daily
LAB057 | Picolinafen | 0.0851 | matrix matched- multiple level |  | Acetonitrile |  |  | No | Mechanical | 300 |  | LC | MS/MS | Triple Quadrupole | Electrospray Ionisation (ESI) |  | Fully identified (SANTE 11945/2015) |  |  |  | Yes | 0.01 |  |  |  | 1 | MASSHUNTER | 230 | Each batch
LAB058 | Picolinafen |  |  | 10 | Acetonitrile |  |  | No | Mechanical | 120 | DSPE | LC | MS/MS | Q-Orbitrap | Electrospray Ionisation (ESI) | + | Tentatively detected |  | 5 | 2 accurate mass + 2 transitions | No |  | Yes | Thermo | C18 | 5 | Trace Finder | 400
LAB059 | Picolinafen | 0.11 | multi level in matrix | 10 | Acetonitrile |  |  | no | mechanical | 300 | dSPE: PSA + MgSO4 | GC | MS/MS | Triple Quadrupole | Electron Impact (EI) |  | fully identfied |  |  | 3 transitions | yes | 0.01 | No | Varian 3800 GC + 320-MS | Restek Rxi-5ms with integra guard | 3 | Workstation | 400 | Each sequence
LAB061 | Picolinafen | 0.06 | matrix matched- multiple level | 10 | Acetonitrile |  |  | Yes | Both | 90 | DSPE | LC | MS/MS | Q-TOF | Electrospray Ionisation (ESI) |  |  |  | 10 | accurate mass | Yes | 0.01 | Yes | Agilent 6550 | Zorbax Eclipse XDB-C18 | 1 |  | 700 | Each batch
LAB062 | Picolinafen | 0.069 | solvent based-multiple level | 10 | Acetonitrile |  |  | No | Mechanical | 60 | DSPE | LC | MS/MS | Triple Quadrupole | Electrospray Ionisation (ESI) | + | Fully identified (SANTE 11945/2015) |  |  | 2 transitions | Yes | 0.01 | No | API 4000 | C18 5 cm | 5 | Analyst | 750 | Never
LAB063 | Picolinafen | 0.0995 | matrix matched- multiple level | 10 | Acetonitrile |  |  | No | Manual | 60 | DSPE | LC | MS/MS | Triple Quadrupole | Electrospray Ionisation (ESI) | + | Fully identified (SANTE 11945/2015) | 6 |  |  | Yes | 0.01 |  |  |  | 2 |  | 400 | Each batch
LAB064 | Picolinafen |  |  | 10 | Acetonitrile |  |  | No | Manual | 180 | None | LC | Other (HRMS) | Q-TOF | Electrospray Ionisation (ESI) | + | Fully identified (SANTE 11945/2015) | 0 | 0.9 | accurate mass. HRMS/MS fragments; RT | Yes | 0.01 | Yes | Agilent Ion-Mobility Q-TOF 6574 | Acquity HSS T3 (100 × 2.1 mm × 1.8 mm) | 5 | Agilent MassHunter | 1100 | Each batch
LAB064 | Picolinafen | 0.1 | matrix matched-single level | 10 | Acetonitrile |  |  | No | Manual | 180 | None | LC | MS/MS | Triple Quadrupole | Electrospray Ionisation (ESI) | + | Fully identified (SANTE 11945/2015) | 0 |  | 2 transitions | Yes | 0.01 | No | Agilent 1290 Infinity II, Agilent 6495C | Acquity HSS T3 (100 × 2.1 mm × 1.8 mm) | 2 | Agilent MassHunter | 450 | Each batch
LAB065 | Picolinafen | 0.10484 | matrix matched- multiple level | 10 | Acetonitrile |  |  | No | Manual | 120 | DSPE | GC | MS/MS | Triple Quadrupole | Electron Impact (EI) |  | Fully identified (SANTE 11945/2015) |  |  |  | Yes | 0.005 | No | GCMS-8050 | DB17-MS | 1 |  |  | Daily

## Profenofos
LAB Code | Pesticide | Estimated concentration (mg/kg) | Calibration for quantification | Sample weight (g) | Extraction solvent 1: | Extraction solvent 2: | Extraction solvent 3: | Is the pH adjusted? | Agitation mode: | Agitation time (s) | Clean up: | Chromatographic Technique: | Detector | Analyser: | Ionization Mode: | Polarity | How was the identification done? | RT Deviation (s) | MS Tolerance (ppm) | Other identification details (e.g. 1 transition. 2 transitions. accurate mass): | Is this pesticide included in your routine scope? | What is your screening detection limit (mg/kg) | Full Scan? | Instrument model: | Column Type: | Injecton Volume (µL) | Software | No. of PESTICIDES in method or library (only pesticides) | How frequently do you use a standard solution for your screening method?
LAB001 | Profenofos | 0.0648718265549221 | Matrix matched - Single level | 10 | Acetonitrile (1% acetic acid) |  |  | No | Homogenizer and Mechanical shaking | 600 | SPE-Column（Carbon/NH2) | LC | Q-TOF | Q-TOF | Electrospray Ionisation (ESI) | Positive | Fully identified（SANTE 11945/2017） | ±30 | 35 | / | YES | 0.001 | Yes | Agilent-6545 | C18 | 2 | Agilent Q-TOF Quantitative Analysis | 1150 | Each batch
LAB002 | Profenofos | 0.066 | solvent based-multiple level | 10 | Acetonitrile |  |  | No | Mechanical | 600 | DSPE | LC | MS/MS | Q-Orbitrap | Electrospray Ionisation (ESI) | + | Fully identified (SANTE 11945/2015) | 0.6 | 5 |  | Yes | 0.005 | Yes | Q-Exactive | Thermo aQ C18 | 1 | Tracefinder 4.1 | 800 | Each batch
LAB002 | Profenofos | 0.066 | solvent based-multiple level | 10 | Acetonitrile |  |  | No | Mechanical | 600 | DSPE | LC | MS/MS | Triple Quadrupole | Electrospray Ionisation (ESI) | + | Fully identified (SANTE 11945/2015) | 0 |  |  | Yes | 0.01 | No | Agilent 6470A | Zorbax EclipsePlus C18 | 1 | Masshunter B09 | 261 | Each batch
LAB003 | Profenofos | 0.0442 | matrix matched- multiple level | 10 | Ethyl acetate |  |  | Yes | Mechanical | 180 | None | GC | MS/MS | Triple Quadrupole | Electron Impact (EI) | + | Fully identified (SANTE 11945/2015) | 6 |  | 2 Transitions | Yes | 0.003 | No | Agilent 7010B GC/TQ | 5% Fenil-metilpolisiloxano | 1 | MassHunter | 283 | Each batch
LAB005 | Profenofos | 0.0726 | solvent based-single level | 15 | Acetonitrile |  |  | No | Both | 900 | None | LC | MS/MS | Q-trap | Electrospray Ionisation (ESI) | + | Fully identified (SANTE 11945/2015) | 5 |  | MSMS spectrum | Yes | 0.005 | No | 6500+ | HSST3 | 0.25 | Analyst/Masterview | 382 | Each batch
LAB006 | Profenofos | 0.115 | matrix matched- multiple level | 10 | Ethyl acetate |  |  | No | Mechanical | 1200 | µSPE | GC | MS/MS | Triple Quadrupole | Electron Impact (EI) | + | Fully identified (SANTE 11945/2015) |  |  |  | Yes | 0.001 | No | Thermo TSQ 8000 Evo | db-5ms | 0.5 | TraceFinder | 211 | Each batch
LAB009 | Profenofos | 0.0656 | matrix matched-single level | 10 | Acetonitrile |  |  | No | Mechanical | 600 | SPE | LC | MS/MS | Q-TOF | Electrospray Ionisation (ESI) | + | Fully identified (SANTE 11945/2017) | 0.84 | -0.0468 | Accurate Mass=372.9424 | Yes | 0.001 | Yes | Agilent 1290-6545 | ZORBAX SB-C18 | 5 | Masshunter | 842 | Each batch
LAB010 | Profenofos | 0.06265 | matrix matched- multiple level | 15 | Acetone | Petroleum ether | Dichloromethane | No | Mechanical | 120 | None | LC | MS/MS | Triple Quadrupole | Electrospray Ionisation (ESI) | + | Fully identified (SANTE 11945/2015) | 1 |  | transition 372.9>302.6 & 372.9>127.9 | Yes | 0.005 | No | Waters Xevo-TQ-XS | UPLC-kolom BEH-C18 (1,7 µm), 100 x 2,1 mm | 1 | MassLynx | 330 | Each batch
LAB011 | Profenofos | 0.049 | solvent based-single level | 10 | Acetonitrile |  |  | No | Mechanical | 120 | DSPE | LC | MS/MS | Triple Quadrupole | Electrospray Ionisation (ESI) | + | Fully identified (SANTE 11945/2015) |  |  |  | Yes | 0.01 | No | Agilent 6471 | Zorbax Eclipse Plus C29 | 1 | Masshunter | 260 | Each batch
LAB012 | Profenofos | 0.047 | YES | 10 | Acetonitrile |  |  | NO | Mechanical | 120 | PSA/MgSO4 | GC | MS/MS | Triple Quadrupole | Electrospray Ionisation (ESI) | + | Fully identified (SANTE 11945/2015) | 0.1 |  |  | Yes | 0.002 | No |  |  | 5 | MS Workstastion
LAB013 | Profenofos | 0.071 | matrix matched- multiple level | 10 | Ethyl acetate |  |  | Yes | Mechanical | 18 | Liquid-Liquid Partitioning | GC | MS/MS | Triple Quadrupole | Electron Impact (EI) | + | Fully identified (SANTE 11945/2015) | 0 |  | 2 transitions | Yes | 0.01 | No | Agilent | 95%methyl5%phenyl polysiloxane | 2 | MassHunter | 152 | Each batch
LAB014 | Profenofos | 0.054 | matrix matched- multiple level | 10 | Acetonitrile |  |  | No | Mechanical |  | SPE | LC | MS/MS | Q-TOF | Electrospray Ionisation (ESI) | + | Fully identified (SANTE 11945/2015) | 0 | 0 |  | Yes | 12005 | No |  |  | 2 |  | 1200 | Once a month
LAB015 | Profenofos | 0.054 | matrix matched- multiple level | 10 | Acetonitrile |  |  | No | Mechanical | 180 | DSPE | GC | MS/MS | Triple Quadrupole | Electron Impact (EI) | + | Fully identified (SANTE 11945/2015) | 6 |  |  | Yes | 0.005 |  | 7890B Agilent | HP-5ms | 2
LAB016 | Profenofos | 0.074 | matrix matched-single level | 10 | Acetonitrile |  |  | No | Mechanical | 600 | SPE | LC | MS/MS | Q-Orbitrap | Electrospray Ionisation (ESI) | + | Fully identified (SANTE 11945/2017) | 1752 | 0.508 | Accurate Mass=372.94242 | Yes | 0.001 | Yes | Thermofisher QExactive | Accucore aQ | 5 | Tracefinder | 797 | Each batch
LAB017 | Profenofos | 0.075 | yes | 10 | acetonitrile |  |  | no | yes | 60 | quechers( MgSO4/PSA) | GC | MS/single quadrupole | Single Quadrupole | [6 empty] | yes | 0.005 | No | Shimadzu: QP2014 |  | 2 |  | 188
LAB018 | Profenofos | 0.097 | matrix matched- multiple level | 10 | Acetonitrile |  |  | No | Mechanical | 900 | DSPE | GC | MS | TOF | Electron Impact (EI) | + | Fully identified (SANTE 11945/2015) | 10 |  | accurate mass | Yes | 0.005 | Yes | Leco Pegasus HT | HP-5 | 5 | LecoChromaTOF | 830 | Each batch
LAB019 | Profenofos | 0.057 | solvent based-multiple level | 10 | Acetonitrile |  |  | No | Mechanical | 5 | DSPE | LC | MS/MS | Triple Quadrupole | Electrospray Ionisation (ESI) | + | Fully identified (SANTE 11945/2015) |  |  | 2 transitions | Yes | 0.01 | No | API5500 | C18 | 10 | Analyst | 400 | Daily
LAB020 | Profenofos | 0.0732 | solvent based-multiple level | 10 | Acetonitrile |  |  | No | Mechanical | 360 | DSPE | LC | MS/MS | Triple Quadrupole | Electrospray Ionisation (ESI) | + | Fully identified (SANTE 11945/2015) | 3 |  | 375.0/304.9. 373.0/302.9 | Yes | 0.01 | No | ABSciex API 4000 | ACE ULTRACORE SUPERC18 2.5um 2.1*100mm | 5 | Analyst 1.6.2 and Multiquant 3.0.2 sMRM extension | 330 | Each batch
LAB021 | Profenofos |  |  | 10 | Acetonitrile |  |  | No | Manual | 60 | Liquid-Liquid Partitioning | LC | MS | Q-Orbitrap | Electrospray Ionisation (ESI) | + | Tentatively detected | 0 | 5 | m/z.RT.IP.Fragments | Yes | 0.01 | Yes | Q_Exactive | C18 | 5 | TraceFinder | 1000 | Once a month
LAB022 | Profenofos | 0.06 | matrix matched- multiple level | 10 | Acetonitrile | Acetato de Etilo - Ciclohexano 1:16 |  | Yes | Mechanical | 1500 | DSPE | GC | MS/MS | Triple Quadrupole | Electron Impact (EI) | + | Fully identified (SANTE 11945/2015) | -0.840000000000067 |  | 2 Transiciones | Yes | 0.01 | No | Agilent 7000C | HP-5MS-UI | 2 | Mass Hunter | 207 | Each batch
LAB023 | Profenofos | 0.069 | solvent based-multiple level | 10 | Acetonitrile |  |  | Yes | Mechanical | 900 | DSPE | LC | MS | Q-TOF | Electrospray Ionisation (ESI) | + | Fully identified (SANTE 11945/2015) | 2.4 | 0.21 | accurate mass | Yes | 0.01 | Yes | Bruker Compact | Acquity UPLC BEH C18; 1.7 µm; 2.1x100mm; Waters | 2 | Bruker TASQ 1.4 | 842 | Each batch
LAB024 | Profenofos | 0.074 | matrix matched- multiple level | 10 | Acetonitrile |  |  | No | Manual | 60 | DSPE | GC | MS/MS | Triple Quadrupole | Electron Impact (EI) |  | Fully identified (SANTE 11945/2015) | 0.01 |  |  | Yes | 0.005 | No | Thermo Trace 1310 |  | 2 | TRACEFINDER 3.2 | 200 | Each batch
LAB025 | Profenofos | 0.075 | standard spiked to pure solvent - multiple level | 10 | Acetonitrile |  |  | Yes | Mechanical | 600 | DSPE | GC | FPD |  |  |  | Fully identified (SANTE 11945/2015) | 2 |  |  | Yes | 0.01 | No | Varian CP 3800 | SGE BPX5 30 m x 0.25 mm 0.5 µm | 1 | Galaxie | 60 | Each batch
LAB026 | Profenofos | 0.0714 | matrix matched-single level | 10 | Acetonitrile |  |  | No | Manual | 60 | PSA, C18 | GC | MS/MS | Triple Quadrupole | Electron Impact (EI) | + | Fully identified (SANTE 11945/2015) | 0 |  | 2 transitions | Yes | 0.005 | No | Agilent 7693 | Agilent HP-5MS UI 15mx0.250mm film 0.25 µm | 4 | Agilent MassHunter Quantitative Analysis (for QQQ) | 495 | Once a week
LAB027 | Profenofos | 0.064 | solvent based-single level | 10 | Acetonitrile |  |  | no | Mechanical | 300 | Quechers | LC | MSMS | Triple Quadrupole | Electrospray Ionisation (ESI) | positive | Fully identified (SANTE 11945/2015) | 6 |  |  | Yes | 0.01 | No | Waters TQ-S | C18 | 1 | Masslynx |  | Daily
LAB028 | Profenofos | 0.06 | matrix matched- multiple level | 10 | Acetonitrile |  |  | No | Mechanical | 900 | DSPE | GC | MS/MS | Q-TOF | Electrospray Ionisation (ESI) | + | Fully identified (SANTE 11945/2015) | 0.005 | ´2.3 | accurate mass. 2 MRM transitions | Yes | 0.01 | Yes | G6540B Agilent | Eclipse Plus C21 | 3 | MassHunter | 1628 | Each batch
LAB029 | Profenofos |  | matrix matched- multiple level | 10 | Acetonitrile |  |  | No | Mechanical | 120 | DSPE | GC | MS/MS | Q-TOF | Electron Impact (EI) | + | Tentatively detected |  |  | ≥ 3 ions | Yes | 0.01 | No | 7200B Q-TOF GC/MS | HP5 MS UI | 10 | MassHunter | > 1000 substances | each batch
LAB029 | Profenofos | 0.052 | matrix matched- multiple level | 10 | Acetonitrile |  |  | No | Mechanical | 120 | DSPE | GC | MS/MS | Triple Quadrupole | Electron Impact (EI) | + | Fully identified (SANTE 11945/2015) |  |  | 2 transitions | Yes | 0.01 | No | Agilent Intuvo 9000 GC | HP-5MS UI / Agilent 19091S-431UI-INT | 2 | MassHunter V10.1 | 350 | each batch
LAB030 | Profenofos | 0.05 | matrix matched-single level | 10 | Acetonitrile |  |  | No | Manual | 120 | DSPE | LC | MS/MS | Q-TOF | Electrospray Ionisation (ESI) | + | Fully identified (SANTE 11945/2015) | 0.8 | 5 | 3729424 | Yes | 0.002 | Yes | Sciex QTOF 6600 | Waters HSS T3 | 2 | Sciex OS | 480 | Each batch
LAB030 | Profenofos | 0.046 | matrix matched-single level | 10 | Acetonitrile |  |  | No | Manual | 120 | DSPE | GC | MS/MS | Triple Quadrupole | Electron Impact (EI) | + | Fully identified (SANTE 11945/2015) | 0.3 |  | 208-63.339-269 | Yes | 0.002 | No | Agilent 7000D | HP-5ms UI | 1 | Masshunter | 267 | Each batch
LAB030 | Profenofos | 0.07 | matrix matched-single level | 10 | Acetonitrile |  |  | No | Manual | 120 | DSPE | LC | MS/MS | Triple Quadrupole | Electrospray Ionisation (ESI) | + | Fully identified (SANTE 11945/2015) | 0.3 |  | 373-303.373.345 | Yes | 0.002 | No | Sciex QTRAP 4500 | Waters HSS T3 | 2 | Multiquant | 410 | Each batch
LAB031 | Profenofos | 0.074 | Standard addition | 10 | Acetonitrile |  |  | NO |  |  | PSA | GC | GC |  | Electron Impact (EI) | + |  |  |  |  | YES | 0.01 | Yes |  |  | 2 |  |  | At the beginning and the ending of each Sequenz
LAB031 | Profenofos | 0.074 | Standard addition | 10 | Acetonitrile |  |  | NO |  |  | PSA | GC | GC |  | Electron Impact (EI) | + |  |  |  |  | YES | 0.01 | Yes |  |  | 2 |  |  | At the beginning and the ending of each Sequenz
LAB032 | Profenofos | 0.091 | matrix matched-single level | 10 | Acetonitrile |  |  | Yes | Mechanical | 360 | SPE | LC | MS/MS | Triple Quadrupole | Electrospray Ionisation (ESI) | + | Fully identified (SANTE 11945/2015) |  |  |  | Yes | 0.005 | No | Agilent 6490 |  | 1 | MassHunter |  | Daily
LAB033 | Profenofos | 0.065 | matrix matched- multiple level | 10 | Acetonitrile |  |  | No | Manual | 60 | DSPE | LC | MS/MS | Triple Quadrupole | Electrospray Ionisation (ESI) | + | [5 empty] | 0.01 |  |  |  | 5 |  | 650
LAB034 | Profenofos | 0.076 | matrix matched- multiple level | 10 | Acetonitrile |  |  | Yes | Mechanical | 900 | DSPE | LC | MS/MS | Q-TOF | Electrospray Ionisation (ESI) | + | Fully identified (SANTE 11945/2015) |  |  |  | Yes | 0.01 | Yes | Bruker Maxis | Dionex Acclaim RSCL | 5 | TASQ |  | Each batch
LAB036 | Profenofos | 0.0865 | matrix matched- multiple level | 10 | Acetonitrile |  |  | Yes | Mechanical | 1200 | DSPE | GC | MS | Orbitrap | Electron Impact (EI) | + | Fully identified (SANTE 11945/2015) | <3 |  | Full scan spectrum | Yes | 0.01 | Yes | Exactive GC | Restek Rxi-5Sil MS 0.25mm, 0.25µm, 30m | 1 | Tracefinder 4.1 | 440 | Other (specify)
LAB036 | Profenofos | 0.055 | matrix matched- multiple level | 10 | Acetonitrile |  |  | Yes | Mechanical | 1200 | DSPE | GC | MS/MS | Triple Quadrupole | Electron Impact (EI) | + | Fully identified (SANTE 11945/2015) | <3 |  | 2 transitions. Ion Ration | Yes | 0.01 | No | TSQ Quantum Ultra XLS | Restek Rxi-5Sil MS 0.25mm, 0.25µm, 30m | 1 | Tracefinder 3.1 | 300 | Each batch
LAB037 | Profenofos | 0.067 | solvent based-multiple level | 10 | Acetonitrile |  |  | Yes | Manual | 60 | DSPE | LC | MS/MS | Triple Quadrupole | Electrospray Ionisation (ESI) | + | Fully identified (SANTE 11945/2015) | 6 | 0.1 | 2 transition | Yes | 0.01 | No | Sciex 6500+ | C18 | 1 | multiquant | 250 | Each batch
LAB038 | Profenofos | 0.068 | matrix matched- multiple level | 10 | Acetonitrile |  |  | No | Mechanical | 900 | DSPE | LC | MS/MS | Triple Quadrupole | Electrospray Ionisation (ESI) | + | Fully identified (SANTE 11945/2015) | 6 |  |  | Yes | 0.005 | No | Shimadzu | C18 | 5 | Labsolution Insight |  | Each batch
LAB040 | Profenofos | 0.068 | matrix matched- multiple level | 10 | Acetonitrile |  |  | Yes | Both | 900 | DSPE | LC | MS/MS | Triple Quadrupole | Electrospray Ionisation (ESI) | + | Fully identified (SANTE 11945/2015) | 1 |  | 2 transitions | Yes | 0.01 |  | ABSciex API5500 | C18 aqua | 2 | Analyst 1.7.1 | 550 | Each batch
LAB041 | Profenofos | 0.069 | matrix matched- multiple level | 10 | Ethyl acetate |  |  | Yes | Mechanical | 3 | Filtration | GC | MS/MS | Triple Quadrupole | Electron Impact (EI) | + | Fully identified (SANTE 11945/2015) | 0 |  | 2 transitions | Yes |  |  | Agilent 7010 | HP-5MS Ultra inert 15 m x 250 µm x 0.25 µm (x2, mid-column backflush) | 1 | Masshunter | 523 | Each batch
LAB042 | Profenofos | 0.071 | matrix matched- multiple level | 10 | Acetonitrile |  |  | No | Mechanical | 90 | DSPE | GC | MS/MS | Triple Quadrupole | Electrospray Ionisation (ESI) | + | Fully identified (SANTE 11945/2015) | 6 |  | 339.0>251.0; 339.0>269.0 | Yes | 0.01 | No | SCION-GC (BRUKER) | HP-5MS VI 30*0,25*0,30 | 3 | MS Workstation Version 821-SR1-a | 250 | Each batch
LAB043 | Profenofos | 0.055 | matrix matched- multiple level | 10 | Acetonitrile |  |  | No | Mechanical | 120 | None | GC | MS/MS | Triple Quadrupole | Electron Impact (EI) |  | Fully identified (SANTE 11945/2015) |  |  |  | Yes | 0.003 | No | Agilent 7004 | VF-5ms | 1 |  | 300 | Each batch
LAB044 | Profenofos | 0.01565 | matrix matched- multiple level | 10 | Acetonitrile |  |  | No | Mechanical | 300 | DSPE | LC | MS | Q-TOF | Electrospray Ionisation (ESI) | + | Fully identified (SANTE 11945/2015) | 0 | 2 | 374.9402-302.8642 | Yes | 0.005 | Yes | maXis II Bruker | Accuity UPLC BEH C18 1.7 µm, 2.1x100 mm reversed-phase column | 2 | TASQ Client | 943 | Each batch
LAB045 | Profenofos | 0.065 | matrix matched- multiple level | 10 | Acetonitrile |  |  | Yes | Mechanical | 60 | DSPE | GC | MS/MS | Triple Quadrupole | Electron Impact (EI) | + | Fully identified (SANTE 11945/2015) |  |  | 17 transitions | Yes | 0.01 | No | Agilent 7010 | DB5-MS | 2 | MassHunter | 800 | Each batch
LAB046 | Profenofos | 0.09 | matrix matched- multiple level | 15 | Acetone | Dichloromethane | Petroleum ether | No | None |  | Liquid-Liquid Partitioning | GC | MS/MS | Triple Quadrupole | Electron Impact (EI) | + | Fully identified (SANTE 11945/2015) |  |  | 2 transitions | Yes | 0.01 | No | Agilent 7000A | HP-5MSI 30m | 2 | Masshunter | 179 | Each batch
LAB047 | Profenofos | 0.075 | solvent based-multiple level | 10 | Acetonitrile |  |  | No | Mechanical | 120 | Liquid-Liquid Partitioning | LC | MS/MS | Triple Quadrupole | Electrospray Ionisation (ESI) | + | Fully identified (SANTE 11945/2015) | 10 |  | 373/303. 373/345 | Yes | 0.01 | No | Sciex 6500+ QTRAP | Atlantis T3, 2,1x100 mm, 3um | 2 | Analyst/MultiQuant
LAB048 | Profenofos | 0.059 | matrix matched-single level | 5 | Acetonitrile |  |  | No | Mechanical | 180 | None | GC | MS/MS | Triple Quadrupole | Electron Impact (EI) | + | Fully identified (SANTE 11945/2015) | >0.1 |  | 2 transitions | Yes | 0.01 | No | Agilent 7010 | HP-5 MS UI | 2 | MassHunter | 800 | Each batch
LAB049 | Profenofos | 0.085 | solvent based-multiple level | 5 | Acetonitrile | Other (specify) Water |  | No | Mechanical | 300 | SPE | LC | MS/MS | Triple Quadrupole | Atmospheric Pressure Chemical Ionisation (APCI ) | + | Fully identified (SANTE 11945/2015) | 1.8 | 1 | 2 transitions | Yes | 0.01 | No | Waters Xevo TQ-XS | Aquity UPLC BEH C18 | 0.5 | Masslynx | 700 | Daily
LAB051 | Profenofos | 0.064 | matrix matched- multiple level | 5 | Acetonitrile |  |  | Yes | Mechanical | 240 | None | LC | MS/MS | Triple Quadrupole | Electrospray Ionisation (ESI) | + | Fully identified (SANTE 11945/2015) |  |  | 2 transitions | Yes | 0.01 | No | UPLC-MSMS | Sunfire C18 | 2 | Masslynx | 350 | Each batch
LAB052 | Profenofos | 0.0703 | matrix matched- multiple level | 10 | Acetonitrile |  |  | No | Mechanical | 900 | None | LC | MS | Q-Orbitrap | Electrospray Ionisation (ESI) | + | Tentatively detected | 0.01 | 10 | Accurate mass. 2-fragments | yes | 0.01 | Yes | Q-Exactive-Elite | C18 | 10 | Compound discoverer 3.2 and Trace Finder |  | always
LAB053 | Profenofos |  |  | 10 | Acetonitrile |  |  | No | Mechanical | 600 | DSPE | LC | MS/MS | TOF | Electrospray Ionisation (ESI) | + | Fully identified (SANTE 11945/2015) | 4.8 | 2.16 | accurate mass + 2 transitions or more | Yes | 0.01 | Yes | Bruker Impact II | C18 | 20 | TASQ |  | Other (specify)
LAB054 | Profenofos | 0.05 | matrix matched- multiple level | 10 | Acetonitrile |  |  | No | Mechanical | 5 | DSPE | GC | MS/MS | Triple Quadrupole | Electron Impact (EI) | + | Fully identified (SANTE 11945/2015) | 6 |  | 2 transitions | Yes | 0.01 | No | Agilent 7000D | DB-5MS | 2 | MassHunter | 549 | Each batch
LAB055 | Profenofos | 0.08 | matrix matched- multiple level | 10 | Acetonitrile |  |  | No | Manual | 120 | SPE | LC | MS/MS | Triple Quadrupole | Electrospray Ionisation (ESI) | + | Fully identified (SANTE 11945/2015) |  |  | 2 transition | Yes | 0.01 | No | ABSciex 6500+ | ZORBAX ECLIPSE | 2 | Analisis/MassHunter | 600 | Each batch
LAB056 | Profenofos | 0.075 | matrix matched- multiple level | 10 | Acetonitrile |  |  | No | Mechanical | 120 | None | GC | MS/MS | Triple Quadrupole | Electron Impact (EI) | + | Fully identified (SANTE 11945/2015) | <6 |  |  | Yes | 0.003 | No | 7010 | HP5MS | 1 | MassHunter | 686 | Daily
LAB057 | Profenofos | 0.0582 | matrix matched- multiple level |  | Acetonitrile |  |  | No | Mechanical | 300 | DSPE | GC | MS/MS | Triple Quadrupole | Electron Impact (EI) |  | Fully identified (SANTE 11945/2015) |  |  |  | Yes | 0.01 |  |  |  | 3 | MS Workstation | 230 | Each batch
LAB058 | Profenofos | 0.06 | solvent based-multiple level | 10 | Acetonitrile |  |  | No | Mechanical | 120 | DSPE | GC | MS/MS | Triple Quadrupole | Electron Impact (EI) | + | Fully identified (SANTE 11945/2015) |  |  |  | Yes | 0.01 | No | Agilent | HP5MS | 3 | Mass Hunter
LAB059 | Profenofos | 0.073 | multi level in matrix | 10 | Acetonitrile |  |  | no | mechanical | 300 | dSPE: PSA + MgSO4 | GC | MS/MS | Triple Quadrupole | Electron Impact (EI) |  | fully identfied |  |  | 2 transitions | yes | 0.01 | No | Varian 3800 GC + 320-MS | Restek Rxi-5ms with integra guard | 3 | Workstation | 400 | Each sequence
LAB060 | Profenofos |  | no | 10 | acetonitrile |  |  | no | shaking | 60 | SPE | LC | MS |  | Electron Impact (EI) |  | GCMSMS and LCMSMS | 0.1 |  |  | yes | 0.005 | No |  |  | 1
LAB061 | Profenofos | 0.036 | matrix matched- multiple level | 10 | Acetonitrile |  |  | Yes | Both | 90 | DSPE | LC | MS/MS | Orbitrap | Electrospray Ionisation (ESI) |  |  |  | 10 | accurate mass | Yes | 0.01 | Yes | Thermo Q-Exactive | Zorbax Eclipse XDB-C18 | 1 |  | 1000 | Each batch
LAB062 | Profenofos | 0.057 | solvent based-multiple level | 10 | Acetonitrile |  |  | No | Mechanical | 60 | DSPE | LC | MS/MS | Triple Quadrupole | Electrospray Ionisation (ESI) | + | Fully identified (SANTE 11945/2015) |  |  | 2 transitions | Yes | 0.01 | No | API 4000 | C18 5 cm | 5 | Analyst | 750 | Never
LAB063 | Profenofos | 0.061 | matrix matched- multiple level | 10 | Acetonitrile |  |  | No | Manual | 60 | DSPE | GC | MS/MS | Triple Quadrupole | Electron Impact (EI) | + | Fully identified (SANTE 11945/2015) | 12 |  |  | Yes | 0.01 | No |  | HP 5MS | 4 |  |  | Each batch
LAB064 | Profenofos |  |  | 10 | Acetonitrile |  |  | No | Manual | 180 | None | LC | Other (HRMS) | Q-TOF | Electrospray Ionisation (ESI) | + | Fully identified (SANTE 11945/2015) | 0 | 0.18 | accurate mass. HRMS/MS fragments; RT | Yes | 0.01 | Yes | Agilent Ion-Mobility Q-TOF 6575 | Acquity HSS T3 (100 × 2.1 mm × 1.8 mm) | 5 | Agilent MassHunter | 1100 | Each batch
LAB064 | Profenofos | 0.075 | matrix matched-single level | 10 | Acetonitrile |  |  | No | Manual | 180 | None | LC | MS/MS | Triple Quadrupole | Electrospray Ionisation (ESI) | + | Fully identified (SANTE 11945/2015) | 0 |  | 2 transitions | Yes | 0.01 | No | Agilent 1290 Infinity II, Agilent 6495C | Acquity HSS T3 (100 × 2.1 mm × 1.8 mm) | 2 | Agilent MassHunter | 450 | Each batch
LAB065 | Profenofos | 0.06241 | matrix matched- multiple level | 10 | Acetonitrile |  |  | No | Manual | 120 | DSPE | GC | MS/MS | Triple Quadrupole | Electron Impact (EI) |  | Fully identified (SANTE 11945/2015) |  |  |  | Yes | 0.005 | No | GCMS-8050 | DB17-MS | 1 |  |  | Daily

## Sulfoxaflor
LAB Code | Pesticide | Estimated concentration (mg/kg) | Calibration for quantification | Sample weight (g) | Extraction solvent 1: | Extraction solvent 2: | Extraction solvent 3: | Is the pH adjusted? | Agitation mode: | Agitation time (s) | Clean up: | Chromatographic Technique: | Detector | Analyser: | Ionization Mode: | Polarity | How was the identification done? | RT Deviation (s) | MS Tolerance (ppm) | Other identification details (e.g. 1 transition. 2 transitions. accurate mass): | Is this pesticide included in your routine scope? | What is your screening detection limit (mg/kg) | Full Scan? | Instrument model: | Column Type: | Injecton Volume (µL) | Software | No. of PESTICIDES in method or library (only pesticides) | How frequently do you use a standard solution for your screening method?
LAB001 | Sulfoxaflor | 0.049614234720698 | Matrix matched - Single level | 10 | Acetonitrile (1% acetic acid) |  |  | No | Homogenizer and Mechanical shaking | 600 | SPE-Column（Carbon/NH2) | LC | Q-TOF | Q-TOF | Electrospray Ionisation (ESI) | Positive | Fully identified（SANTE 11945/2017） | ±30 | 35 | / | YES | 0.001 | Yes | Agilent-6545 | C18 | 2 | Agilent Q-TOF Quantitative Analysis | 1150 | Each batch
LAB002 | Sulfoxaflor | 0.039 | solvent based-multiple level | 10 | Acetonitrile |  |  | No | Mechanical | 600 | DSPE | LC | MS/MS | Q-Orbitrap | Electrospray Ionisation (ESI) | + | Fully identified (SANTE 11945/2015) | 0.6 | 5 |  | Yes | 0.005 | Yes | Q-Exactive | Thermo aQ C18 | 1 | Tracefinder 4.1 | 800 | Each batch
LAB002 | Sulfoxaflor | 0.042 | solvent based-multiple level | 10 | Acetonitrile |  |  | No | Mechanical | 600 | DSPE | LC | MS/MS | Triple Quadrupole | Electrospray Ionisation (ESI) | + | Fully identified (SANTE 11945/2015) | 0 |  |  | Yes | 0.01 | No | Agilent 6470A | Zorbax EclipsePlus C18 | 1 | Masshunter B09 | 261 | Each batch
LAB003 | Sulfoxaflor | 0.0406 | matrix matched- multiple level | 10 | Acetonitrile |  |  | Yes | Mechanical | 180 | None | LC | MS/MS | Triple Quadrupole | Electrospray Ionisation (ESI) | + | Fully identified (SANTE 11945/2015) | 6 |  | 2 Transitions | Yes | 0.003 | No | Agilent 6470 LC/TQ | C18 | 2 | MassHunter | 432 | Each batch
LAB004 | Sulfoxaflor | 0.046 | matrix matched- multiple level | 10 | Acetonitrile |  |  | No | Mechanical | 300 | SPE | LC | MS/MS | Triple Quadrupole | Electrospray Ionisation (ESI) | + | Fully identified (SANTE 11945/2015) | <0.1 min |  | 2 transitions | Yes | 0.01 | No | UPLC-Waters TQ-Xsmicro | C18 | 10 | Masslynx 4,2 | 400 | Each batch
LAB006 | Sulfoxaflor | 0.039 | solvent based-multiple level | 10 | Ethyl acetate |  |  | No | Mechanical | 1200 | None | LC | MS/MS | Triple Quadrupole | Electrospray Ionisation (ESI) | + | Fully identified (SANTE 11945/2015) |  |  |  | Yes | 0.005 | No | Agilent 6495C | Waters HSS T3 | 2 | MassHunter | 311 | Each batch
LAB009 | Sulfoxaflor | 0.0427 | matrix matched-single level | 10 | Acetonitrile |  |  | No | Mechanical | 600 | SPE | LC | MS/MS | Q-TOF | Electrospray Ionisation (ESI) | + | Fully identified (SANTE 11945/2017) | 0.954 | 0.2963 | Accurate Mass=278.0569 | Yes | 0.001 | Yes | Agilent 1290-6545 | ZORBAX SB-C18 | 5 | Masshunter | 842 | Each batch
LAB010 | Sulfoxaflor | 0.0492 | matrix matched- multiple level | 15 | Acetone | Petroleum ether | Dichloromethane | No | Mechanical | 120 | None | LC | MS/MS | Triple Quadrupole | Electrospray Ionisation (ESI) | + | Fully identified (SANTE 11945/2015) | 2 |  | transition 278.1>174.1 & 278.1>104.8 | Yes | 0.005 | No | Waters Xevo-TQ-XS | UPLC-kolom BEH-C18 (1,7 µm), 100 x 2,1 mm | 1 | MassLynx | 330 | Each batch
LAB011 | Sulfoxaflor | 0.052 | solvent based-single level | 10 | Acetonitrile |  |  | No | Mechanical | 120 | DSPE | LC | MS/MS | Triple Quadrupole | Electrospray Ionisation (ESI) | + | Fully identified (SANTE 11945/2015) |  |  |  | Yes | 0.01 | No | Agilent 6472 | Zorbax Eclipse Plus C30 | 1 | Masshunter | 260 | Each batch
LAB012 | Sulfoxaflor | 0.049 | YES | 10 | Acetonitrile |  |  | NO | Mechanical | 120 | None | LC | MS/MS | Triple Quadrupole | Electrospray Ionisation (ESI) | + | Fully identified (SANTE 11945/2015) | 0.1 |  |  | Yes | 0.002 | No |  |  | 5 | MS Workstastion
LAB013 | Sulfoxaflor | 0.0443 | matrix matched- multiple level | 10 | Ethyl acetate |  |  | Yes | Mechanical | 18 | Liquid-Liquid Partitioning | LC | MS/MS | Triple Quadrupole | Electrospray Ionisation (ESI) | + | Fully identified (SANTE 11945/2015) | 0 |  | 2 transitions | Yes | 0.01 | No | Agilent | C18 | 2 | MassHunter | 393 | Each batch
LAB014 | Sulfoxaflor | 0.13 | matrix matched- multiple level | 10 | Acetonitrile |  |  | No | Mechanical |  | SPE | LC | MS/MS | Q-TOF | Electrospray Ionisation (ESI) | + | Fully identified (SANTE 11945/2015) | 0 | 0 |  | Yes | 13005 | No |  |  | 2 |  | 1200 | Once a month
LAB015 | Sulfoxaflor | 0.0434616879824372 | matrix matched-single level | 10 | Acetonitrile |  |  | No | Mechanical | 180 | None | LC | MS/MS | Triple Quadrupole | Electrospray Ionisation (ESI) | + | Fully identified (SANTE 11945/2015) | 6 |  |  | Yes | 0.005 |  | 6475 Agilent | C18 | 5
LAB016 | Sulfoxaflor | 0.041 | matrix matched-single level | 10 | Acetonitrile |  |  | No | Mechanical | 600 | SPE | LC | MS/MS | Q-Orbitrap | Electrospray Ionisation (ESI) | + | Fully identified (SANTE 11945/2017) | 2.54 | 0.3084 | Accurate Mass=278.05694 | Yes | 0.001 | Yes | Thermofisher QExactive | Accucore aQ | 5 | Tracefinder | 797 | Each batch
LAB018 | Sulfoxaflor | 0.057 | matrix matched- multiple level | 10 | Acetonitrile |  |  | No | Mechanical | 900 | DSPE | LC | MS/MS | Q-TOF | Electrospray Ionisation (ESI) | + | Fully identified (SANTE 11945/2015) | 6 | 5 | accurate mass for 2 ions | Yes | 0.01 | Yes | 6540UHD Accurate-Mass | EclipsePlusC18 | 4 | Masshunter | 700 | Each batch
LAB019 | Sulfoxaflor | 0.041 | solvent based-multiple level | 10 | Acetonitrile |  |  | No | Mechanical | 5 | DSPE | LC | MS/MS | Triple Quadrupole | Electrospray Ionisation (ESI) | - | Fully identified (SANTE 11945/2015) |  |  | 2 transitions | Yes | 0.01 | No | API5500 | C18 | 10 | Analyst | 400 | Daily
LAB020 | Sulfoxaflor | 0.0455 | solvent based-multiple level | 10 | Acetonitrile |  |  | No | Mechanical | 360 | DSPE | LC | MS/MS | Triple Quadrupole | Electrospray Ionisation (ESI) | + | Fully identified (SANTE 11945/2015) | 2 |  | 278.0/174.0. 278.0/154.0 | Yes | 0.01 | No | ABSciex API 4000 | ACE ULTRACORE SUPERC18 2.5um 2.1*100mm | 5 | Analyst 1.6.2 and Multiquant 3.0.2 sMRM extension | 330 | Each batch
LAB021 | Sulfoxaflor |  |  | 10 | Acetonitrile |  |  | No | Manual | 60 | Liquid-Liquid Partitioning | LC | MS | Q-Orbitrap | Electrospray Ionisation (ESI) | + | Tentatively detected | 674999999999999 | 5 | m/z.RT.IP.Fragments | Yes | 0.01 | Yes | Q_Exactive | C18 | 5 | TraceFinder | 1000 | Once a month
LAB022 | Sulfoxaflor | 0.035 | matrix matched- multiple level | 10 | Acetonitrile |  |  | Yes | Mechanical | 1500 | DSPE | LC | MS/MS | Triple Quadrupole | Electrospray Ionisation (ESI) | + | Fully identified (SANTE 11945/2015) | 485999999999997 |  | 2 Transiciones | Yes | 0.01 | No | Agilent G6410 | ZORBAX ECLIPSE | 20 | Mass Hunter | 214 | Each batch
LAB023 | Sulfoxaflor | 0.04 | solvent based-multiple level | 10 | Acetonitrile |  |  | Yes | Mechanical | 900 | DSPE | LC | MS | Q-TOF | Electrospray Ionisation (ESI) | + | Fully identified (SANTE 11945/2015) | 3 | 1.51 | accurate mass | Yes | 0.01 | Yes | Bruker Compact | Acquity UPLC BEH C18; 1.7 µm; 2.1x100mm; Waters | 2 | Bruker TASQ 1.4 | 842 | Each batch
LAB025 | Sulfoxaflor | 0.06 | standard spiked to pure solvent - multiple level | 10 | Acetonitrile |  |  | Yes | Mechanical | 600 | DSPE | LC | MS/MS | Triple Quadrupole | Electrospray Ionisation (ESI) | + | Fully identified (SANTE 11945/2015) | 2 |  | 278>174. 278>154 | No | 0.01 | No | Agilent Technologies 6460 Triple Quad LC/MS | ZORBAX Eclipse Plus C18 RRHD 2.1 x 100 mm 1.8 µm | 1 | MassHunter | 280 | Each batch
LAB027 | Sulfoxaflor | 0.038 | solvent based-single level | 10 | Acetonitrile |  |  | no | Mechanical | 300 | Quechers | LC | MSMS | Triple Quadrupole | Electrospray Ionisation (ESI) | positive | Fully identified (SANTE 11945/2015) | 6 |  |  | Yes | 0.01 | No | Waters TQ-S | C18 | 1 | Masslynx |  | Daily
LAB028 | Sulfoxaflor | 0.04 | matrix matched- multiple level | 10 | Acetonitrile |  |  | No | Mechanical | 900 | DSPE | LC | MS/MS | Triple Quadrupole | Electrospray Ionisation (ESI) | + | Fully identified (SANTE 11945/2015) |  |  | 2 MRM transitions | Yes | 0.01 | No | G6460 Agilent | Eclipse Plus C25 | 3 | MassHunter | 199 | Each batch
LAB029 | Sulfoxaflor | 0.067 | matrix matched- multiple level | 10 | Acetonitrile |  |  | No | Mechanical | 120 | None | LC | MS/MS | Triple Quadrupole | Electrospray Ionisation (ESI) | + | Fully identified (SANTE 11945/2015) |  |  | 2 transitions | Yes | 0.01 | No | Sciex 6500 Qtrap | C18 UPLC | 3 | Multiquant 3x | 300 | each batch
LAB030 | Sulfoxaflor | 0.05 | matrix matched-single level | 10 | Acetonitrile |  |  | No | Manual | 120 | DSPE | LC | MS/MS | Triple Quadrupole | Electrospray Ionisation (ESI) | + | Fully identified (SANTE 11945/2015) | 1 |  | 278-174.278-154 | No | 0.002 | No | Sciex QTRAP 4500 | Waters HSS T3 | 2 | Multiquant | 410 | Each batch
LAB031 | Sulfoxaflor | 0.045 | Standard addition | 10 | Acetonitrile |  |  | NO |  |  | PSA | GC | GC |  | Electron Impact (EI) | + |  |  |  |  | YES | 0.01 | Yes |  |  | 2 |  |  | At the beginning and the ending of each Sequenz
LAB031 | Sulfoxaflor | 0.045 | Standard addition | 10 | Acetonitrile |  |  | NO |  |  | PSA | GC | GC |  | Electron Impact (EI) | + |  |  |  |  | YES | 0.01 | Yes |  |  | 2 |  |  | At the beginning and the ending of each Sequenz
LAB032 | Sulfoxaflor | 0.042 | matrix matched-single level | 10 | Acetonitrile |  |  | Yes | Mechanical | 360 | SPE | LC | MS/MS | Triple Quadrupole | Electrospray Ionisation (ESI) | + | Fully identified (SANTE 11945/2015) |  |  |  | No | 0.005 | No | Agilent 6490 |  | 1 | MassHunter |  | Daily
LAB033 | Sulfoxaflor | 0.13 | matrix matched- multiple level | 10 | Acetonitrile |  |  | No | Manual | 60 | DSPE | LC | MS/MS | Triple Quadrupole | Electrospray Ionisation (ESI) | + | [5 empty] | 0.01 |  |  |  | 5 |  | 650
LAB034 | Sulfoxaflor | 0.047 | matrix matched- multiple level | 10 | Acetonitrile |  |  | Yes | Mechanical | 900 | DSPE | LC | MS/MS | Q-TOF | Electrospray Ionisation (ESI) | + | Fully identified (SANTE 11945/2015) |  |  |  | Yes | 0.01 | Yes | Bruker Maxis | Dionex Acclaim RSCL | 5 | TASQ |  | Each batch
LAB036 | Sulfoxaflor | 0.052 | matrix matched- multiple level | 10 | Acetonitrile |  |  | Yes | Mechanical | 1200 | DSPE | LC | MS/MS | Q-TOF | Electrospray Ionisation (ESI) | - | Fully identified (SANTE 11945/2015) | <6 | -0.5 | accurate mass + product-ion spectrum | Yes | 0.01 |  | TripleTOF 6612 | Agilent Poroshell 120 EC-C18, 4,6 mm x 50 mm | 2 | Sciex OS Q 1.7 | 350 | Each batch
LAB036 | Sulfoxaflor | 0.0506666666666667 | matrix matched- multiple level | 10 | Acetonitrile |  |  | Yes | Mechanical | 1200 | DSPE | LC | MS/MS | Triple Quadrupole | Electrospray Ionisation (ESI) | - | Fully identified (SANTE 11945/2015) | <6 |  | 2 transitions. Ion Ration | Yes | 0.01 |  | Qtrap 4500 | Agilent Poroshell 120 EC-C18, 4,6 mm x 50 mm | 1 | Sciex OS Q 1.7 | 300 | Each batch
LAB037 | Sulfoxaflor |  |  | 10 | Acetonitrile |  |  | Yes | Manual | 60 | DSPE | LC | MS/MS | Triple Quadrupole | Electrospray Ionisation (ESI) | + | Tentatively detected | 6 | 0.1 | 2 transition | Yes | 0.01 | No | Sciex 6500+ | C18 | 1 | multiquant | 250 | Never
LAB038 | Sulfoxaflor | 0.041 | matrix matched- multiple level | 10 | Acetonitrile |  |  | No | Mechanical | 900 | DSPE | LC | MS/MS | Triple Quadrupole | Electrospray Ionisation (ESI) | + | Fully identified (SANTE 11945/2015) | 6 |  |  | Yes | 0.005 | No | Shimadzu | C18 | 5 | Labsolution Insight |  | Each batch
LAB040 | Sulfoxaflor | 0.03 | matrix matched- multiple level | 10 | Acetonitrile |  |  | Yes | Both | 900 | DSPE | LC | MS/MS | Triple Quadrupole | Electrospray Ionisation (ESI) | + | Fully identified (SANTE 11945/2015) | 1 |  | 2 transitions | Yes | 0.01 |  | ABSciex API5500 | C18 aqua | 2 | Analyst 1.7.1 | 550 | Each batch
LAB041 | Sulfoxaflor | 0.061 | matrix matched- multiple level | 10 | Ethyl acetate |  |  | Yes | Mechanical | 3 | Filtration | LC | MS/MS | Triple Quadrupole | Electrospray Ionisation (ESI) | + | Fully identified (SANTE 11945/2015) | 0 |  | 2 transitions | Yes |  |  | Waters Xevo TQ-XS | Waters HSS T3, 150 x 2.1mm, 1.8 µm | 2 | TargetLynx | 523 | Each batch
LAB042 | Sulfoxaflor | 0.062 | matrix matched- multiple level | 10 | Acetonitrile |  |  | No | Mechanical | 90 | DSPE | LC | MS/MS | Triple Quadrupole | Electrospray Ionisation (ESI) | + | Fully identified (SANTE 11945/2015) | 6 |  | 278.0>174.0; 278.0>154.0 | Yes | 0.01 | No | EVOQ-LC (BRUKER) | C18.2,1*100mm | 5 | MS Workstation Version 821-SR1-a | 360 | Each batch
LAB043 | Sulfoxaflor | 0.053 | matrix matched- multiple level | 10 | Acetonitrile |  |  | No | Mechanical | 120 | None | LC | MS/MS | Triple Quadrupole | Electrospray Ionisation (ESI) | + | Fully identified (SANTE 11945/2015) |  |  |  | Yes | 0.003 | No | Sciex 5509 | C27 | 5 |  | 420 | Each batch
LAB044 | Sulfoxaflor | 0.0305 | matrix matched- multiple level | 10 | Acetonitrile |  |  | No | Mechanical | 300 | DSPE | LC | MS | Q-TOF | Electrospray Ionisation (ESI) | + | Fully identified (SANTE 11945/2015) | 0 | 2 | 278.0569-174.0525 | Yes | 0.005 | Yes | maXis II Bruker | Accuity UPLC BEH C18 1.7 µm, 2.1x100 mm reversed-phase column | 2 | TASQ Client | 943 | Each batch
LAB045 | Sulfoxaflor | 0.05 | matrix matched- multiple level | 10 | Acetonitrile |  |  | Yes | Mechanical | 60 | DSPE | LC | MS/MS | Triple Quadrupole | Electrospray Ionisation (ESI) | + | Fully identified (SANTE 11945/2015) |  |  | 18 transitions | Yes | 0.01 | No | Waters XEVO TQ-XS | Phenyl | 0.3 | MassLynx 4.2 | 800 | Each batch
LAB047 | Sulfoxaflor | 0.054 | solvent based-multiple level | 10 | Acetonitrile |  |  | No | Mechanical | 120 | Liquid-Liquid Partitioning | LC | MS/MS | Triple Quadrupole | Electrospray Ionisation (ESI) | + | Fully identified (SANTE 11945/2015) | 10 |  | 278/274. 278/154 | Yes | 0.01 | No | Sciex 6500+ QTRAP | Atlantis T3, 2,1x100 mm, 3um | 2 | Analyst/MultiQuant
LAB048 | Sulfoxaflor | 0.073 | matrix matched-single level | 5 | Acetonitrile |  |  | No | Mechanical | 180 | None | LC | MS/MS | Triple Quadrupole | Electrospray Ionisation (ESI) | + | Fully identified (SANTE 11945/2015) | >0.1 |  | 2 transitions | Yes | 0.01 | No | Agilent 6495 | C-18 | 2 | MassHunter | 800 | Each batch
LAB049 | Sulfoxaflor | 0.03 | solvent based-multiple level | 5 | Acetonitrile | Other (specify) Water |  | No | Mechanical | 300 | SPE | LC | MS/MS | Triple Quadrupole | Atmospheric Pressure Chemical Ionisation (APCI ) | + | Fully identified (SANTE 11945/2015) | 1.8 | 1 | 2 transitions | Yes | 0.01 | No | Waters Xevo TQ-S | Aquity UPLC BEH C18 | 0.5 | Masslynx | 700 | Daily
LAB051 | Sulfoxaflor | 0.043 | matrix matched- multiple level | 5 | Acetonitrile |  |  | Yes | Mechanical | 240 | None | LC | MS/MS | Triple Quadrupole | Electrospray Ionisation (ESI) | + | Fully identified (SANTE 11945/2015) |  |  | 2 transitions | Yes | 0.01 | No | UPLC-MSMS | Sunfire C18 | 2 | Masslynx | 350 | Each batch
LAB053 | Sulfoxaflor |  |  | 10 | Acetonitrile |  |  | No | Mechanical | 600 | DSPE | LC | MS/MS | TOF | Electrospray Ionisation (ESI) | + | Fully identified (SANTE 11945/2015) | 6 | 0.35 | accurate mass + 2 transitions or more | Yes | 0.01 | Yes | Bruker Impact II | C18 | 20 | TASQ |  | Other (specify)
LAB054 | Sulfoxaflor | 0.0603 | matrix matched- multiple level | 10 | Acetonitrile |  |  | No | Mechanical | 5 | DSPE | LC | MS/MS | Triple Quadrupole | Electrospray Ionisation (ESI) | + | Fully identified (SANTE 11945/2015) | 6 |  | 2 transitions | Yes | 0.01 | No | Varian 320-MS | C18 | 10 | MassHunter | 136 | Each batch
LAB055 | Sulfoxaflor | 0.143 | matrix matched- multiple level | 10 | Acetonitrile |  |  | No | Manual | 120 | SPE | LC | MS/MS | Triple Quadrupole | Electrospray Ionisation (ESI) | + | Fully identified (SANTE 11945/2015) |  |  | 2 transition | Yes | 0.01 | No | ABSciex 6500+ | ZORBAX ECLIPSE | 2 | Analisis/MassHunter | 600 | Each batch
LAB056 | Sulfoxaflor | 0.04 | matrix matched- multiple level | 10 | Acetonitrile |  |  | No | Mechanical | 120 | None | LC | MS/MS | Triple Quadrupole | Electrospray Ionisation (ESI) | + | Fully identified (SANTE 11945/2015) | <6 |  |  | Yes | 0.003 | No | 6495 | Zorbax | 5 | MassHunter | 686 | Daily
LAB058 | Sulfoxaflor | 0.033 | solvent based-multiple level | 10 | Acetonitrile |  |  | No | Mechanical | 120 | DSPE | LC | MS/MS | Triple Quadrupole | Electrospray Ionisation (ESI) | + | Fully identified (SANTE 11945/2015) |  |  |  | Yes | 0.01 | No | Waters | C18 | 5 | Mass Lynx
LAB059 | Sulfoxaflor | 0.038 | multi level in solvent | 10 | Acetonitrile |  |  | no | mechanical | 300 |  | LC | MS/MS | Triple Quadrupole | Electrospray Ionisation (ESI) | + and - | fully identfied |  |  | 4 transitions | yes | 0.01 | No | Varian ProStar HPLC + 320-MS | Kinetex C18 2.6 um, 50x2.1 mm | 10 | Workstation | 400 | Each sequence
LAB061 | Sulfoxaflor | 0.048 | matrix matched- multiple level | 10 | Acetonitrile |  |  | Yes | Both | 90 | DSPE | LC | MS/MS | Q-TOF | Electrospray Ionisation (ESI) |  |  |  | 10 | accurate mass | Yes | 0.01 | Yes | Agilent 6550 | Zorbax Eclipse XDB-C18 | 1 |  | 700 | Each batch
LAB062 | Sulfoxaflor | 0.041 | solvent based-multiple level | 10 | Acetonitrile |  |  | No | Mechanical | 60 | DSPE | LC | MS/MS | Triple Quadrupole | Electrospray Ionisation (ESI) | + | Fully identified (SANTE 11945/2015) |  |  | 2 transitions | Yes | 0.01 | No | API 4000 | C18 5 cm | 5 | Analyst | 750 | Never
LAB063 | Sulfoxaflor | 0.0366 | matrix matched- multiple level | 10 | Acetonitrile |  |  | No | Manual | 60 | DSPE | LC | MS/MS | Triple Quadrupole | Electrospray Ionisation (ESI) | + | Fully identified (SANTE 11945/2015) | 6 |  |  | Yes | 0.01 |  |  |  | 2 |  | 400 | Each batch
LAB064 | Sulfoxaflor |  |  | 10 | Acetonitrile |  |  | No | Manual | 180 | None | LC | Other (HRMS) | Q-TOF | Electrospray Ionisation (ESI) | + | Fully identified (SANTE 11945/2015) | 0 | 0.75 | accurate mass. HRMS/MS fragments; RT | Yes | 0.01 | Yes | Agilent Ion-Mobility Q-TOF 6576 | Acquity HSS T3 (100 × 2.1 mm × 1.8 mm) | 5 | Agilent MassHunter | 1100 | Each batch
LAB064 | Sulfoxaflor |  |  | 10 | Acetonitrile |  |  | No | Manual | 180 | None | LC | Other (HRMS) | Q-TOF | Electrospray Ionisation (ESI) | - | Fully identified (SANTE 11945/2015) | 0 | -1.9 | accurate mass. HRMS/MS fragments; RT | Yes | 0.01 | Yes | Agilent Ion-Mobility Q-TOF 6563 | Acquity HSS T3 (100 × 2.1 mm × 1.8 mm) | 5 | Agilent MassHunter | 1100 | Each batch
LAB064 | Sulfoxaflor | 0.05 | matrix matched-single level | 10 | Acetonitrile |  |  | No | Manual | 180 | None | LC | MS/MS | Triple Quadrupole | Electrospray Ionisation (ESI) | + | Fully identified (SANTE 11945/2015) | 0 |  | 2 transitions | Yes | 0.01 | No | Agilent 1290 Infinity II, Agilent 6495C | Acquity HSS T3 (100 × 2.1 mm × 1.8 mm) | 2 | Agilent MassHunter | 450 | Each batch
LAB065 | Sulfoxaflor | 0.0857 | matrix matched- multiple level | 10 | Acetonitrile |  |  | No | Manual | 120 | DSPE | LC | MS/MS | Triple Quadrupole | Electrospray Ionisation (ESI) | + | Fully identified (SANTE 11945/2015) |  |  |  | Yes | 0.005 | No | LCMS-8050 | C18 | 1 |  |  | Daily

## Triflumizole
LAB Code | Pesticide | Estimated concentration (mg/kg) | Calibration for quantification | Sample weight (g) | Extraction solvent 1: | Extraction solvent 2: | Extraction solvent 3: | Is the pH adjusted? | Agitation mode: | Agitation time (s) | Clean up: | Chromatographic Technique: | Detector | Analyser: | Ionization Mode: | Polarity | How was the identification done? | RT Deviation (s) | MS Tolerance (ppm) | Other identification details (e.g. 1 transition. 2 transitions. accurate mass): | Is this pesticide included in your routine scope? | What is your screening detection limit (mg/kg) | Full Scan? | Instrument model: | Column Type: | Injecton Volume (µL) | Software | No. of PESTICIDES in method or library (only pesticides) | How frequently do you use a standard solution for your screening method?
LAB001 | Triflumizole | 0.00450937157042461 | Matrix matched - Single level | 10 | Acetonitrile (1% acetic acid) |  |  | No | Homogenizer and Mechanical shaking | 600 | SPE-Column（Carbon/NH2) | LC | Q-TOF | Q-TOF | Electrospray Ionisation (ESI) | Positive | Fully identified（SANTE 11945/2017） | ±30 | 35 | / | YES | 0.001 | Yes | Agilent-6545 | C18 | 2 | Agilent Q-TOF Quantitative Analysis | 1150 | Each batch
LAB002 | Triflumizole | 0.008 | solvent based-multiple level | 10 | Acetonitrile |  |  | No | Mechanical | 600 | DSPE | LC | MS/MS | Q-Orbitrap | Electrospray Ionisation (ESI) | + | Fully identified (SANTE 11945/2015) | 0.6 | 5 |  | Yes | 0.005 | Yes | Q-Exactive | Thermo aQ C18 | 1 | Tracefinder 4.1 | 800 | Each batch
LAB002 | Triflumizole | 0.0076 | solvent based-multiple level | 10 | Acetonitrile |  |  | No | Mechanical | 600 | DSPE | LC | MS/MS | Triple Quadrupole | Electrospray Ionisation (ESI) | + | Fully identified (SANTE 11945/2015) | 0 |  |  | Yes | 0.005 | No | Agilent 6470A | Zorbax EclipsePlus C18 | 2 | Masshunter B09 | 261 | Each batch
LAB003 | Triflumizole | 0.008 | matrix matched- multiple level | 10 | Acetonitrile |  |  | Yes | Mechanical | 180 | None | LC | MS/MS | Triple Quadrupole | Electrospray Ionisation (ESI) | + | Fully identified (SANTE 11945/2015) | 6 |  | 2 Transitions | Yes | 0.003 | No | Agilent 6470 LC/TQ | C18 | 2 | MassHunter | 432 | Each batch
LAB004 | Triflumizole | 0.01 | matrix matched- multiple level | 10 | Acetonitrile |  |  | No | Mechanical | 300 | SPE | LC | MS/MS | Triple Quadrupole | Electrospray Ionisation (ESI) | + | Fully identified (SANTE 11945/2015) | <0.1 min |  | 2 transitions | Yes | 0.01 | No | UPLC-Waters TQ-Xsmicro | C18 | 10 | Masslynx 4,2 | 400 | Each batch
LAB006 | Triflumizole | 0.01 | solvent based-multiple level | 10 | Ethyl acetate |  |  | No | Mechanical | 1200 | None | LC | MS/MS | Triple Quadrupole | Electrospray Ionisation (ESI) | + | Fully identified (SANTE 11945/2015) |  |  |  | Yes | 0.001 | No | Agilent 6495C | Waters HSS T3 | 2 | MassHunter | 311 | Each batch
LAB009 | Triflumizole | 0.004 | matrix matched-single level | 10 | Acetonitrile |  |  | No | Mechanical | 600 | SPE | GC | MS/MS | TOF | Electron Impact (EI) | + | Fully identified (SANTE 11945/2017) | 1254 | 1991 | Accurate Mass=278.0554 | Yes | 0.001 | Yes | Agilent 7890-7250 | HP-5MS | 1 | Masshunter | 686 | Each batch
LAB010 | Triflumizole | 0.01045 | matrix matched- multiple level | 15 | Acetone | Petroleum ether | Dichloromethane | No | Mechanical | 120 | None | LC | MS/MS | Triple Quadrupole | Electrospray Ionisation (ESI) | + | Fully identified (SANTE 11945/2015) | 1 |  | transition 346.1>278 & 346.1>73.1 | Yes | 0.005 | No | Waters Xevo-TQ-XS | UPLC-kolom BEH-C18 (1,7 µm), 100 x 2,1 mm | 1 | MassLynx | 330 | Each batch
LAB011 | Triflumizole | 0.01 | solvent based-single level | 10 | Acetonitrile |  |  | No | Mechanical | 120 | DSPE | LC | MS/MS | Triple Quadrupole | Electrospray Ionisation (ESI) | + | Fully identified (SANTE 11945/2015) |  |  |  | Yes | 0.01 | No | Agilent 6473 | Zorbax Eclipse Plus C31 | 1 | Masshunter | 260 | Each batch
LAB012 | Triflumizole | 0.009 | YES | 10 | Acetonitrile |  |  | NO | Mechanical | 120 | None | LC | MS/MS | Triple Quadrupole | Electrospray Ionisation (ESI) | + | Fully identified (SANTE 11945/2015) | 0.1 |  |  | Yes | 0.002 | No |  |  | 5 | MS Workstastion
LAB013 | Triflumizole | 0.0066 | matrix matched- multiple level | 10 | Ethyl acetate |  |  | Yes | Mechanical | 18 | Liquid-Liquid Partitioning | GC | MS/MS | Triple Quadrupole | Electron Impact (EI) | + | Fully identified (SANTE 11945/2015) | 0 |  | 2 transitions | Yes | 0.01 | No | Agilent | 95%methyl5%phenyl polysiloxane | 2 | MassHunter | 152 | Each batch
LAB014 | Triflumizole |  | matrix matched- multiple level | 10 | Acetonitrile |  |  | No | Mechanical |  | SPE | LC | MS/MS | Q-TOF | Electrospray Ionisation (ESI) | + | Fully identified (SANTE 11945/2015) | 0 | 0 |  | Yes | 14005 | No |  |  | 2 |  | 1200 | Once a month
LAB015 | Triflumizole | 0.00510361375468765 | matrix matched-single level | 10 | Acetonitrile |  |  | No | Mechanical | 180 | None | LC | MS/MS | Triple Quadrupole | Electrospray Ionisation (ESI) | + | Fully identified (SANTE 11945/2015) | 6 |  |  | Yes | 0.005 |  | 6480 Agilent | C18 | 5
LAB016 | Triflumizole | 0.004 | matrix matched-single level | 10 | Acetonitrile |  |  | No | Mechanical | 600 | SPE | LC | MS/MS | Q-Orbitrap | Electrospray Ionisation (ESI) | + | Fully identified (SANTE 11945/2017) | 4.95 | 1632 | Accurate Mass=346.09285 | Yes | 0.001 | Yes | Thermofisher QExactive | Accucore aQ | 5 | Tracefinder | 797 | Each batch
LAB018 | Triflumizole | 0.02 | matrix matched- multiple level | 10 | Acetonitrile |  |  | No | Mechanical | 900 | DSPE | LC | MS/MS | Q-TOF | Electrospray Ionisation (ESI) | + | Fully identified (SANTE 11945/2015) | 6 | 5 | accurate mass for 2 ions | Yes | 0.01 | Yes | 6540UHD Accurate-Mass | EclipsePlusC18 | 4 | Masshunter | 700 | Each batch
LAB019 | Triflumizole | 0.01 | solvent based-multiple level | 10 | Acetonitrile |  |  | No | Mechanical | 5 | DSPE | LC | MS/MS | Triple Quadrupole | Electrospray Ionisation (ESI) | + | Fully identified (SANTE 11945/2015) |  |  | 2 transitions | Yes | 0.001 | No | API5500 | C18 | 10 | Analyst | 400 | Daily
LAB020 | Triflumizole | 0.0126 | solvent based-multiple level | 10 | Acetonitrile |  |  | No | Mechanical | 360 | DSPE | LC | MS/MS | Triple Quadrupole | Electrospray Ionisation (ESI) | + | Fully identified (SANTE 11945/2015) | 2 |  | 346.0/278.0. 346.0/73.0 | Yes | 0.01 | No | ABSciex API 4000 | ACE ULTRACORE SUPERC18 2.5um 2.1*100mm | 5 | Analyst 1.6.2 and Multiquant 3.0.2 sMRM extension | 330 | Each batch
LAB021 | Triflumizole |  |  | 10 | Acetonitrile |  |  | No | Manual | 60 | Liquid-Liquid Partitioning | LC | MS | Q-Orbitrap | Electrospray Ionisation (ESI) | + | Tentatively detected | -630000000000013 | 5 | m/z.RT.IP.Fragments | Yes | 0.01 | Yes | Q_Exactive | C18 | 5 | TraceFinder | 1000 | Once a month
LAB022 | Triflumizole | 0.01 | matrix matched- multiple level | 10 | Acetonitrile |  |  | Yes | Mechanical | 1500 | DSPE | LC | MS/MS | Triple Quadrupole | Electrospray Ionisation (ESI) | + | Fully identified (SANTE 11945/2015) | 0 |  | 2 Transiciones | Yes | 0.01 | No | Agilent G6410 | ZORBAX ECLIPSE | 20 | Mass Hunter | 214 | Each batch
LAB023 | Triflumizole | 0.017 | matrix matched- multiple level | 10 | Acetonitrile |  |  | Yes | Mechanical | 900 | DSPE | GC | MS | Orbitrap | Electron Impact (EI) | + | Fully identified (SANTE 11945/2015) | 0.18 | 0.25 | accurate mass | Yes | 0.01 | Yes | Thermo Exactive GC Orbitrap | Agilent DB-5 MS, 30 m, 0.250 mm 0.25 µm | 2 | Thermo Tracefinder 4.1 | 570 | Each batch
LAB024 | Triflumizole | 0.013 | matrix matched- multiple level | 10 | Acetonitrile |  |  | No | Manual | 60 | DSPE | LC | MS/MS | Triple Quadrupole | Electrospray Ionisation (ESI) | + | Fully identified (SANTE 11945/2015) | 0.01 |  |  | Yes | 0.005 | No | THERMO TSQ VANTAGE | ECLIPSE XDBC18 | 10 | TRACEFINDER 3.2 | 200 | Each batch
LAB025 | Triflumizole | 0.01 | standard spiked to pure solvent - multiple level | 10 | Acetonitrile |  |  | Yes | Mechanical | 600 | DSPE | LC | MS/MS | Triple Quadrupole | Electrospray Ionisation (ESI) | + | Fully identified (SANTE 11945/2015) | 2 |  | 346>278. 346>73 | Yes | 0.01 | No | Agilent Technologies 6460 Triple Quad LC/MS | ZORBAX Eclipse Plus C18 RRHD 2.1 x 100 mm 1.8 µm | 1 | MassHunter | 280 | Each batch
LAB026 | Triflumizole | 0.0055 | matrix matched-single level | 10 | Acetonitrile |  |  | No | Manual | 60 |  | LC | MS/MS | Triple Quadrupole | Electrospray Ionisation (ESI) | + | Fully identified (SANTE 11945/2015) | 0 |  | 2 transitions | Yes | 0.005 | No | Agilent 6470 | Zorbax Eclipse Plus C18 RRHD 2.1x150mm 1.8 µm | 5 | Agilent MassHunter Quantitative Analysis (for QQQ) | 495 | Once a week
LAB027 | Triflumizole | 0.005 | solvent based-single level | 10 | Acetonitrile |  |  | no | Mechanical | 300 | Quechers | LC | MSMS | Triple Quadrupole | Electrospray Ionisation (ESI) | positive | Fully identified (SANTE 11945/2015) | 6 |  |  | Yes | 0.01 | No | Waters TQ-S | C18 | 1 | Masslynx |  | Daily
LAB028 | Triflumizole | 0.007 | matrix matched- multiple level | 10 | Acetonitrile |  |  | No | Mechanical | 900 | DSPE | LC | MS/MS | Triple Quadrupole | Electrospray Ionisation (ESI) | + | Fully identified (SANTE 11945/2015) |  |  | 2 MRM transitions | Yes | 0.01 | No | G6460 Agilent | Eclipse Plus C26 | 3 | MassHunter | 199 | Each batch
LAB029 | Triflumizole |  | matrix matched- multiple level | 10 | Acetonitrile |  |  | No | Mechanical | 120 | DSPE | GC | MS/MS | Q-TOF | Electron Impact (EI) | + | Tentatively detected |  |  | ≥ 3 ions | Yes | 0.01 | No | 7200B Q-TOF GC/MS | HP5 MS UI | 10 | MassHunter | > 1000 substances | each batch
LAB029 | Triflumizole | 0.01 | matrix matched- multiple level | 10 | Acetonitrile |  |  | No | Mechanical | 120 | None | LC | MS/MS | Triple Quadrupole | Electrospray Ionisation (ESI) | + | Fully identified (SANTE 11945/2015) |  |  | 2 transitions | Yes | 0.01 | No | Sciex 6500 Qtrap | C18 UPLC | 3 | Multiquant 3x | 300 | each batch
LAB030 | Triflumizole | 0.004 | matrix matched-single level | 10 | Acetonitrile |  |  | No | Manual | 120 | DSPE | LC | MS/MS | Triple Quadrupole | Electrospray Ionisation (ESI) | + | Fully identified (SANTE 11945/2015) | 0.6 |  | 346-278.246-73 | No | 0.002 | No | Sciex QTRAP 4500 | Waters HSS T3 | 2 | Multiquant | 410 | Each batch
LAB031 | Triflumizole | 0.011 | Standard addition | 10 | Acetonitrile |  |  | NO |  |  | PSA | GC | GC |  | Electron Impact (EI) | + |  |  |  |  | YES | 0.01 | Yes |  |  | 2 |  |  | At the beginning and the ending of each Sequenz
LAB031 | Triflumizole | 0.011 | Standard addition | 10 | Acetonitrile |  |  | NO |  |  | PSA | GC | GC |  | Electron Impact (EI) | + |  |  |  |  | YES | 0.01 | Yes |  |  | 2 |  |  | At the beginning and the ending of each Sequenz
LAB032 | Triflumizole | 0.023 | matrix matched-single level | 10 | Acetonitrile |  |  | Yes | Mechanical | 360 | SPE | LC | MS/MS | Triple Quadrupole | Electrospray Ionisation (ESI) | + | Fully identified (SANTE 11945/2015) |  |  |  | Yes | 0.005 | No | Agilent 6490 |  | 1 | MassHunter |  | Daily
LAB033 | Triflumizole | 0.01 | matrix matched- multiple level | 10 | Acetonitrile |  |  | No | Manual | 60 | DSPE | LC | MS/MS | Triple Quadrupole | Electrospray Ionisation (ESI) | + | [5 empty] | 0.01 |  |  |  | 5 |  | 650
LAB034 | Triflumizole |  |  | 10 | Acetonitrile |  |  | Yes | Mechanical | 900 | DSPE | LC | MS/MS | Q-TOF | Electrospray Ionisation (ESI) | + | Tentatively detected |  |  |  | Yes |  | Yes | Bruker Maxis | Dionex Acclaim RSCL | 5 | TASQ |  | Each batch
LAB036 | Triflumizole | 0.0135 | matrix matched- multiple level | 10 | Acetonitrile |  |  | Yes | Mechanical | 1200 | DSPE | GC | MS | Orbitrap | Electron Impact (EI) | + | Fully identified (SANTE 11945/2015) | <3 |  | Full scan spectrum | Yes | 0.01 | Yes | Exactive GC | Restek Rxi-5Sil MS 0.25mm, 0.25µm, 30m | 1 | Tracefinder 4.1 | 440 | Other (specify)
LAB036 | Triflumizole |  | matrix matched- multiple level | 10 | Acetonitrile |  |  | Yes | Mechanical | 1200 | DSPE | GC | MS | Orbitrap | Electron Impact (EI) | + | Fully identified (SANTE 11945/2015) | <3 |  | Full scan spectrum | Yes | 0.01 | Yes | Exactive GC | Restek Rxi-5Sil MS 0.25mm, 0.25µm, 30m | 1 | Tracefinder 4.1 | 440 | Other (specify)
LAB036 | Triflumizole | 0.0155 | matrix matched- multiple level | 10 | Acetonitrile |  |  | Yes | Mechanical | 1200 | DSPE | GC | MS/MS | Triple Quadrupole | Electron Impact (EI) | + | Fully identified (SANTE 11945/2015) | <3 |  | 2 transitions. Ion Ration | Yes | 0.01 | No | TSQ Quantum Ultra XLS | Restek Rxi-5Sil MS 0.25mm, 0.25µm, 30m | 1 | Tracefinder 3.1 | 300 | Each batch
LAB037 | Triflumizole |  |  | 10 | Acetonitrile |  |  | Yes | Manual | 60 | DSPE | LC | MS/MS | Triple Quadrupole | Electrospray Ionisation (ESI) | + | Tentatively detected | 6 | 0.1 | 2 transition | Yes | 0.01 | No | Sciex 6500+ | C18 | 1 | multiquant | 250 | Never
LAB040 | Triflumizole | 0.008 | matrix matched- multiple level | 10 | Acetonitrile |  |  | Yes | Both | 900 | DSPE | LC | MS/MS | Triple Quadrupole | Electrospray Ionisation (ESI) | + | Tentatively detected | 1 |  | 2 transitions | Yes | 0.01 |  | ABSciex API5500 | C18 aqua | 2 | Analyst 1.7.1 | 550 | Each batch
LAB041 | Triflumizole | 0.014 | matrix matched- multiple level | 10 | Ethyl acetate |  |  | Yes | Mechanical | 3 | Filtration | GC | MS/MS | Triple Quadrupole | Electron Impact (EI) | + | Fully identified (SANTE 11945/2015) | 0 |  | 2 transitions | Yes |  |  | Agilent 7010 | HP-5MS Ultra inert 15 m x 250 µm x 0.25 µm (x2, mid-column backflush) | 1 | Masshunter | 523 | Each batch
LAB043 | Triflumizole | 0.01 | matrix matched- multiple level | 10 | Acetonitrile |  |  | No | Mechanical | 120 | None | LC | MS/MS | Triple Quadrupole | Electrospray Ionisation (ESI) | + | Fully identified (SANTE 11945/2015) |  |  |  | Yes | 0.003 | No | Sciex 5512 | C30 | 5 |  | 420 | Each batch
LAB044 | Triflumizole | 0.0091 | matrix matched- multiple level | 10 | Acetonitrile |  |  | No | Mechanical | 300 | DSPE | LC | MS | Q-TOF | Electrospray Ionisation (ESI) | + | Fully identified (SANTE 11945/2015) | 0 | 2 | 346.0929-278.0554 | Yes | 0.005 | Yes | maXis II Bruker | Accuity UPLC BEH C18 1.7 µm, 2.1x100 mm reversed-phase column | 2 | TASQ Client | 943 | Each batch
LAB045 | Triflumizole | 0.005 | matrix matched- multiple level | 10 | Acetonitrile |  |  | Yes | Mechanical | 60 | DSPE | LC | MS/MS | Triple Quadrupole | Electrospray Ionisation (ESI) | + | Fully identified (SANTE 11945/2015) |  |  | 19 transitions | Yes | 0.01 | No | Waters XEVO TQ-XS | Phenyl | 0.3 | MassLynx 4.2 | 800 | Each batch
LAB047 | Triflumizole | 0.01 | solvent based-multiple level | 10 | Acetonitrile |  |  | No | Mechanical | 120 | Liquid-Liquid Partitioning | LC | MS/MS | Triple Quadrupole | Electrospray Ionisation (ESI) | + | Fully identified (SANTE 11945/2015) | 10 |  | 346/278. 346/73 | Yes | 0.01 | No | Sciex 6500+ QTRAP | Atlantis T3, 2,1x100 mm, 3um | 2 | Analyst/MultiQuant
LAB048 | Triflumizole | 0.007 | matrix matched-single level | 5 | Acetonitrile |  |  | No | Mechanical | 180 | None | LC | MS/MS | Triple Quadrupole | Electrospray Ionisation (ESI) | + | Fully identified (SANTE 11945/2015) | >0.1 |  | 2 transitions | Yes | 0.01 | No | Agilent 6495 | C-18 | 2 | MassHunter | 800 | Each batch
LAB049 | Triflumizole | 0.0058 | solvent based-multiple level | 5 | Acetonitrile | Other (specify) Water |  | No | Mechanical | 300 | SPE | GC | MS/MS | Triple Quadrupole | Atmospheric Pressure Chemical Ionisation (APCI ) | + | Fully identified (SANTE 11945/2015) | 1.8 | 1 | 2 transitions | Yes | 0.01 | No | Waters Xevo TQ-XS | VF5MS | 5 | Masslynx | 700 | Daily
LAB051 | Triflumizole | 0.01 | matrix matched- multiple level | 5 | Acetonitrile |  |  | Yes | Mechanical | 240 | None | LC | MS/MS | Triple Quadrupole | Electrospray Ionisation (ESI) | + | Fully identified (SANTE 11945/2015) |  |  | 2 transitions | Yes | 0.01 | No | UPLC-MSMS | Sunfire C18 | 2 | Masslynx | 350 | Each batch
LAB053 | Triflumizole |  |  | 10 | Acetonitrile |  |  | No | Mechanical | 600 | DSPE | LC | MS/MS | TOF | Electrospray Ionisation (ESI) | + | Tentatively detected | 3.6 | 3.13 | accurate mass | No | 0.01 | Yes | Bruker Impact II | C18 | 20 | TASQ |  | Never
LAB054 | Triflumizole |  |  | 10 | Acetonitrile |  |  | No | Mechanical | 5 | DSPE | GC | MS/MS | Triple Quadrupole | Electron Impact (EI) | + | Fully identified (SANTE 11945/2015) | 6 |  | 2 transitions | No |  | No | Agilent 7000D | DB-5MS | 2 | MassHunter | 549 | Each batch
LAB055 | Triflumizole | 0.004 | matrix matched- multiple level | 10 | Acetonitrile |  |  | No | Manual | 120 | SPE | LC | MS/MS | Triple Quadrupole | Electrospray Ionisation (ESI) | + | Fully identified (SANTE 11945/2015) |  |  | 2 transition | Yes | 0.01 | No | ABSciex 6500+ | ZORBAX ECLIPSE | 2 | Analisis/MassHunter | 600 | Each batch
LAB056 | Triflumizole |  | matrix matched- multiple level | 10 | Acetonitrile |  |  | No | Mechanical | 120 | None | GC | MS/MS | Triple Quadrupole | Electron Impact (EI) | + | Fully identified (SANTE 11945/2015) | <6 |  |  | Yes | 0.003 | No | 7010 | HP5MS | 1 | MassHunter | 686 | Daily
LAB058 | Triflumizole | 0.01 | solvent based-multiple level | 10 | Acetonitrile |  |  | No | Mechanical | 120 | DSPE | LC | MS/MS | Triple Quadrupole | Electrospray Ionisation (ESI) | + | Fully identified (SANTE 11945/2015) |  |  |  | Yes | 0.01 | No | Waters | C18 | 5 | Mass Lynx
LAB059 | Triflumizole | 0.015 | multi level in solvent | 10 | Acetonitrile |  |  | no | mechanical | 300 |  | LC | MS/MS | Triple Quadrupole | Electrospray Ionisation (ESI) | + | fully identfied |  |  | 2 transitions | yes | 0.01 | No | Varian ProStar HPLC + 320-MS | Kinetex C18 2.6 um, 50x2.1 mm | 10 | Workstation | 400 | Each sequence
LAB060 | Triflumizole |  | no | 10 | acetonitrile |  |  | no | shaking | 60 | SPE | LC | MS |  | Electron Impact (EI) |  | GCMSMS and LCMSMS | 0.1 |  |  | yes | 0.005 | No |  |  | 1
LAB062 | Triflumizole | 0.005 | solvent based-multiple level | 10 | Acetonitrile |  |  | No | Mechanical | 60 | DSPE | LC | MS/MS | Triple Quadrupole | Electrospray Ionisation (ESI) | + | Fully identified (SANTE 11945/2015) |  |  | 3 transitions | No | 0.005 | No | API 4000 | C18 5 cm | 5 | Analyst | 750 | Never
LAB063 | Triflumizole | 0.0086 | matrix matched- multiple level | 10 | Acetonitrile |  |  | No | Manual | 60 | DSPE | LC | MS/MS | Triple Quadrupole | Electrospray Ionisation (ESI) | + | Fully identified (SANTE 11945/2015) | 6 |  |  | Yes | 0.01 |  |  |  | 2 |  | 400 | Each batch
LAB064 | Triflumizole |  |  | 10 | Acetonitrile |  |  | No | Manual | 180 | None | LC | Other (HRMS) | Q-TOF | Electrospray Ionisation (ESI) | + | Tentatively detected |  | 0.2 | accurate mass. HRMS/MS fragments | No | 0.01 | Yes | Agilent Ion-Mobility Q-TOF 6577 | Acquity HSS T3 (100 × 2.1 mm × 1.8 mm) | 5 | Agilent MassHunter | 1100 | Each batch
LAB064 | Triflumizole |  |  | 10 | Acetonitrile |  |  | No | Manual | 180 | None | LC | MS/MS | Triple Quadrupole | Electrospray Ionisation (ESI) | + | Tentatively detected | 0 |  | 2 transitions | No | 0.01 | No | Agilent 1290 Infinity II, Agilent 6495C | Acquity HSS T3 (100 × 2.1 mm × 1.8 mm) | 2 | Agilent MassHunter | 450 | Each batch
LAB065 | Triflumizole | 0.0104 | matrix matched- multiple level | 10 | Acetonitrile |  |  | No | Manual | 120 | DSPE | LC | MS/MS | Triple Quadrupole | Electrospray Ionisation (ESI) | + | Fully identified (SANTE 11945/2015) |  |  |  | Yes | 0.005 | No | LCMS-8050 | C18 | 1 |  |  | Daily