## methods CON CAMBIO NOMBRE METAB (hidden)
Pesticide name: | pesticide para report | lab | Pesticide name Cambiado nombre | Estimated concentration (mg/kg) | Pesticide name Cambiado nombre INCLUYENDO EL CAMBIO DE NOMBRE DE LOS METABOLITOS A PADRE | En muestra | Calibration for quantification | Sample weight, g: | Extraction solvent 1: | Extraction solvent 2: | Extraction solvent 3: | Is the pH adjusted? | Agitation mode: | Agitation time (s): | Clean up: | Chromatographic Technique: | Detector | Analyser: | Ionization Mode: | Polarity | How was the identification done? | RT Deviation (s): | MS Tolerance (ppm): | Other identification details (e.g. 1 transition, 2 transitions, accurate mass): | Is this pesticide included in your routine scope? (Yes/No)? | What is your screening detection limit (mg/kg)? | Full Scan? | Instrument model: | Column Type: | Injecton Volume (µL): | Software | No. of PESTICIDES in method or library (only pesticides) | How frequently do you use a standard solution for your screening method?
1,3-dichloro-2-propanol phosphate (TDCPP) | 1,3-dichloro-2-propanol phosphate (TDCPP) | Lab028 | 1,3-dichloro-2-propanol phosphate (TDCPP) | 0.033667 | 1,3-dichloro-2-propanol phosphate (TDCPP) |  | solvent based-multiple level | 10 | Acetonitrile |  |  | No | Mechanical | 15 | Liquid-Liquid Partitioning | LC | MS/MS | Triple Quadrupole | Electrospray Ionisation (ESI) | + | Tentatively detected | 2 | 15 | 2 transitions | Yes | 0.05 | No | Shimadzu 8065 | SpeedCore diphenyl 2.6 um, 100 x 2.1 mm | 2 | Labsolution | 570 | Each batch
Oxine-cuivre | Oxine-cuivre | Lab004 | 8-hydroxyquinoline | 0.046 | 8-hydroxyquinoline | pinchar | solvent based-single level | 15 | Acetonitrile |  |  | No | Both | 902 | None | LC | MS/MS | Q-trap | Electrospray Ionisation (ESI) | + | Fully identified (SANTE 11945/2015) | 5 |  | MSMS spectrum | Yes | 0.005 | No | Qtrap 6500+ | HSST4 | 0.5 | Analyst/Masterview | 380 | Each batch
8-hydroxyquinoline | 8-hydroxyquinoline | Lab055 | 8-hydroxyquinoline | 0.0661 | 8-hydroxyquinoline | pinchar | matrix matched-single level | 10 | Acetonitrile |  |  | No | Mechanical | 600 | SPE | GC | MS/MS | Q-TOF | Electron Impact (EI) | + | Fully identified (SANTE 11945/2017) | 0.726 | 1.4748 | Accurate Mass=145.0522 | Yes | 0.005 | Yes | Agilent 7890-7250 | HP-5MS | 1 | Masshunter | 686 | Each batch
8-Hydroxychinolin | 8-Hydroxyquinoline | Lab007 | 8-Hydroxyquinoline | 0.07075 | 8-Hydroxyquinoline | pinchar | matrix matched-single level | 5 | Acetonitrile |  |  | No | Mechanical | 180 | None | LC | MS/MS | Triple Quadrupole | Electrospray Ionisation (ESI) | + | Fully identified (SANTE 11945/2015) | 0.1 |  | 19 transitions, 2 diffenrent chromatographic colums | Yes | 0.01 | No | Agilent 6495 | RP-C18 | 2 | MassHunter | >800 | Each batch
8-Hydroxyquinoline | 8-Hydroxyquinoline | Lab029 | 8-Hydroxyquinoline | 0.08337 | 8-Hydroxyquinoline | pinchar | matrix matched-single level | 10 | Acetonitrile |  |  | Yes | Mechanical | 600 | SPE | GC | MS/MS | Q-TOF | Electron Impact (EI) | + | Fully identified (SANTE 11945/2015) | 0.86 | 8.65 | Accurate Mass=145.0522 | Yes | 0.005 | Yes | Agilent 7890-7200 | VF-1701ms | 1 | Masshunter | 686 | Each batch
8-Hydroxyquinoline | 8-Hydroxyquinoline | Lab010 | 8-Hydroxyquinoline |  | 8-Hydroxyquinoline | pinchar |  | 10 | Acetonitrile |  |  | No | Manual | 60 | Liquid-Liquid Partitioning | GC | MS/MS | Triple Quadrupole | Electron Impact (EI) | + | Fully identified (SANTE 11945/2015) | 6 |  |  | Yes | 0.005 | No | 7010A | HP-5MSUI | 1 | MassHunter | 805 | Once a month
Quinosol | Quinosol | Lab038 | 8-Hydroxyquinoline |  | 8-Hydroxyquinoline | pinchar |  | 15 | Other (Acotonitrile + 1% acetic) |  |  | No | Mechanical | 8 min | DSPE | GC | MS/MS | Triple Quadrupole | Electron Impact (EI) | + | Tentatively detected | 6 |  | 1 transition | No | 0.01 | No | Agilent GCMS 7000D | HP5ms-15m+HP5ms-15m | 2 | Masshunter | 530 | Each batch
Quinosol | Quinosol | Lab051 | 8-Hydroxyquinoline |  | 8-Hydroxyquinoline | pinchar | matrix matched- multiple level | 10 | Acetonitrile |  |  | No | Mechanical | 10 | DSPE | GC | MS/MS | Triple Quadrupole | Electron Impact (EI) |  | Fully identified (SANTE 11945/2015) |  |  |  | Yes |  | No | Agilent 7000D | DB-5MS | 2 | MassHunter | 554 | Never
Aclonifen | Aclonifen | Lab003 | Aclonifen | 0.027 | Aclonifen | ok | matrix matched- multiple level | 10 | Acetonitrile |  |  | No | Mechanical | 180 | DSPE | GC | MS/MS | Triple Quadrupole | Electron Impact (EI) | + | Fully identified (SANTE 11945/2015) |  |  |  |  | 0.005 | Yes |  |  | 1
Aclonifen | Aclonifen | Lab041 | Aclonifen | 0.028 | Aclonifen | ok | matrix matched-single level | 10 | Acetonitrile |  |  | No | Mechanical | 60 | None | GC | MS/MS | Triple Quadrupole | Electron Impact (EI) | + | Fully identified (SANTE 11945/2015) | 0.5 |  | 1 transition | Yes | 0.01 | No | Agilent 7010B | HP5MS | 1 | Agilent MassHunter | 438 | Daily
Aclonifen | Aclonifen | Lab011 | Aclonifen | 0.03 | Aclonifen | ok | solvent based-multiple level | 10 | Acetonitrile |  |  | No | Mechanical | 60 | DSPE | LC | MS/MS | Triple Quadrupole | Electrospray Ionisation (ESI) | + | Fully identified (SANTE 11945/2015) |  |  | 2 transitions | Yes | 0.01 | No | API 4000 | C18 5 cm | 5 | Analyst | 750 | Never
Aclonifen | Aclonifen | Lab057 | Aclonifen | 0.0319 | Aclonifen | ok | matrix matched- multiple level | 10 | Acetonitrile |  |  | No | Mechanical | 120 | DSPE | GC | MS/MS | Triple Quadrupole | Electron Impact (EI) |  | Fully identified (SANTE 11945/2015) |  |  |  | Yes | <0.01 | No | AGILENT 8890GC - 7010 MS | HP5-MS | 1 | Masshunter | 250 | Each batch
ACLONIFEN | Aclonifen | Lab018 | Aclonifen | 0.036 | Aclonifen | ok | matrix matched- multiple level | 10 | Acetonitrile | Acetato de Etilo - Ciclohexano 1:9 |  | Yes | Mechanical | 1500 | DSPE | GC | MS/MS | Triple Quadrupole | Electron Impact (EI) | + | Fully identified (SANTE 11945/2015) |  | 0.42 | 3 transiciones | Yes | 0.01 | No | Agilent 7000C | HP-5MS-UI | 2 | Mass Hunter | 207 | Each batch
Aclonifen | Aclonifen | Lab027 | Aclonifen | 0.038 | Aclonifen | ok | matrix matched- multiple level | 10 | Acetonitrile |  |  | No | Mechanical | 120 | DSPE | GC | MS/MS | Triple Quadrupole | Electron Impact (EI) | + | Fully identified (SANTE 11945/2015) | -0.011 |  | 212.1 -> 182.2 | Yes | 0.003 | No | Agilent 7010 | HP5MSui | 2 | MassHunter | 297 | Each batch
Aclonifen | Aclonifen | Lab051 | Aclonifen | 0.038 | Aclonifen | ok | matrix matched- multiple level | 10 | Acetonitrile |  |  | No | Mechanical | 10 | DSPE | GC | MS/MS | Triple Quadrupole | Electron Impact (EI) |  | Fully identified (SANTE 11945/2015) |  |  |  | Yes | 0.01 | No | Agilent 7000D | DB-5MS | 2 | MassHunter | 554 | Each batch
Aclonifen | Aclonifen | Lab059 | Aclonifen | 0.039 | Aclonifen | ok | matrix matched-single level | 10 | Acetonitrile |  |  | No | Mechanical | 120 | None | GC | MS/MS | Triple Quadrupole | Electron Impact (EI) | + | Fully identified (SANTE 11945/2015) | <6 |  |  | Yes | 0.01 | No | 7010 | HP5MS | 1 | MassHunter | 696 | Daily
Aclonifen | Aclonifen | Lab012 | Aclonifen | 0.04 | Aclonifen | ok | solvent based-multiple level | 10 | Acetonitrile |  |  | No | Mechanical | 5 | DSPE | GC | MS/MS | Triple Quadrupole | Electron Impact (EI) | - | Fully identified (SANTE 11945/2015) | 0 | - | 2 transition | Yes | 0.01 | No | Agilent 7010 | DB-5 | 2 | Chemstation | 750 | Each batch
Aclonifen | Aclonifen | Lab062 | Aclonifen | 0.04 | Aclonifen | ok | solvent based-multiple level | 10 | Acetonitrile |  |  | No | Manual | 120 | DSPE | GC | MS/MS | Triple Quadrupole | Electron Impact (EI) | + | Fully identified (SANTE 11945/2015) |  |  |  | Yes | 0.002 | No |  |  |  |  | 150 | Each batch
Aclonifen | Aclonifen | Lab056 | Aclonifen | 0.042 | Aclonifen | ok | matrix matched- multiple level | 10.0 | Acetonitrile |  |  | No | Mechanical | 1200 | None | GC | MS/MS | Triple Quadrupole | Electron Impact (EI) | + | Fully identified (SANTE 11945/2015) |  |  | 2 transitions | Yes | 0.01 | No | Thermo Scientic Quantum Ultra XLS | Restek Rxi-5Sil MS 0.25mm, 0.25µm, 30m | 1.0 | Tracefinder | 300 | Each batch
aclonifen | Aclonifen | Lab008 | Aclonifen | 0.0424 | Aclonifen | ok | solvent based-multiple level | 15 | Acetonitrile |  |  | No | Mechanical | 600 | None | GC | MS | Orbitrap | Electron Impact (EI) | + | Fully identified (SANTE 11945/2015) | <6 | <5 | at least 2 fragments | Yes | 0.005 | Yes | Thermo GC-Q-Exactive |  | 5 | Trace Finder | 320 | Each batch
Aclonifen | Aclonifen | Lab029 | Aclonifen | 0.043 | Aclonifen | ok | matrix matched-single level | 10 | Acetonitrile |  |  | Yes | Mechanical | 600 | SPE | LC | MS/MS | Q-TOF | Electrospray Ionisation (ESI) | + | Fully identified (SANTE 11945/2015) | -0.074 | -0.89 | Accurate Mass=265.0372 | Yes | 0.01 | Yes | Agilent 1290-6545 | ZORBAX SB-C18 | 5 | Masshunter | 842 | Each batch
Aclonifen | Aclonifen | Lab056 | Aclonifen | 0.043 | Aclonifen | ok | matrix matched- multiple level | 10.0 | Acetonitrile |  |  | No | Mechanical | 1200 | None | GC | MS | Orbitrap | Electron Impact (EI) | + | Fully identified (SANTE 11945/2015) | 0.02 | 0.626 | Accurate mass | Yes | 0.01 | Yes | Exactive GC Orbitrap | Restek Rxi-5Sil MS 0.25mm, 0.25µm, 30m | 1.3 | Tracefinder | 440 | Each batch
Aclonifen | Aclonifen | Lab042 | Aclonifen | 0.044 | Aclonifen | ok | matrix matched- multiple level | 10 | Ethyl acetate |  |  | Yes | Mechanical | 3 | Filtration | GC | MS/MS | Triple Quadrupole | Electron Impact (EI) | + | Fully identified (SANTE 11945/2015) | 0 |  | 2 transitions | Yes |  |  | Agilent 7010 | HP-5MS Ultra inert 15 m x 250 µm x 0.25 µm (x2, mid-column backflush) | 1 | Masshunter | 523 | Each batch
aclonifen | Aclonifen | Lab013 | Aclonifen | 0.046 | Aclonifen | ok | matrix matched- multiple level | 5 | Acetonitrile |  |  | yes | Mechanical | 240 | Centrifugation | GC | MS/MS | Triple Quadrupole | Electron Impact (EI) | + | Fully identified (SANTE 11945/2015) |  |  | 2 transitions | Yes | 0.005 | no | APGC-MSMS | Rxi-5sil MS | 1 | Masslynx | 250 | Each batch
Aclonifen | Aclonifen | Lab037 | Aclonifen | 0.046 | Aclonifen | ok | Matrix-matched | 10 | ACN |  |  | No | Mechanical | 300 | PSA + MgSO4 | GC | MS/MS | TQ | EI | + | Fully identified (SANTE 11945/2015) |  |  |  | YES | 0.01 | NO | BRUKER SCION TQ/436GC | ZB-SemiVolatiles | 5 | MS Workstation | 309
Aclonifen | Aclonifen | Lab021 | Aclonifen | 0.047 | Aclonifen | ok | solvent based-multiple level |  | Acetonitrile | Other (specify) Water |  | No | Mechanical | 300 | SPE | LC | MS/MS | Triple Quadrupole | Atmospheric Pressure Chemical Ionisation (APCI ) | + | Fully identified (SANTE 11945/2015) |  |  | 2 transitions | Yes | 0.01 | No | Waters Xevo TQ-XS | Aquity UPLC BEH C18 | 0.5 | Masslynx | 700 | Daily
Aclonifen | Aclonifen | Lab023 | Aclonifen | 0.047 | Aclonifen | ok | matrix matched- multiple level | 10 | Acetonitrile |  |  | No | Mechanical | 180 | SPE | GC | MS/MS | Triple Quadrupole | Electron Impact (EI) | + | Fully identified (SANTE 11945/2015) | 6 |  |  | Yes | 0.005 |  | 7890B Agilent | HP-5ms | 2
Aclonifen | Aclonifen | Lab039 | Aclonifen | 0.047 | Aclonifen | ok | matrix matched- multiple level | 10 | Acetonitrile |  |  | No | Mechanical | 120 | None | GC | MS/MS | Triple Quadrupole | Electron Impact (EI) | + | Fully identified (SANTE 11945/2015) |  |  |  | Yes | 0.01 | Yes | Agilent 7000 | HP-5 MS | 1 | Mass Hunter | 220
Aclonifen | Aclonifen | Lab025 | Aclonifen | 0.048 | Aclonifen | ok | matrix matched- multiple level | 10 | Acetonitrile |  |  | No | Mechanical | 300 | DSPE | GC | MS/MS | Triple Quadrupole | Electron Impact (EI) | + | Fully identified (SANTE 11945/2015) | 6 |  |  | Yes | 0.01 | No | Agilent GC (7890B)MS(7010) | HP-5MS | 1 | MassHunter | 450 | Daily
Aclonifen | Aclonifen | Lab052 | Aclonifen | 0.048 | Aclonifen | ok | matrix matched- multiple level | 10 | Acetonitrile |  |  | No | Manual | 120 | SPE | GC | MS/MS | Triple Quadrupole | Electrospray Ionisation (ESI) | + | Fully identified (SANTE 11945/2015) |  |  | 2 transition | Yes | 0.01 | No | ABSciex 6500+ | ZORBAX ECLIPSE | 2 | Analisis/MassHunter | 600 | Each batch
Alconifen | Aclonifen | Lab009 | Aclonifen | 0.0482 | Aclonifen | ok | matrix matched- multiple level | 10 | Ethyl acetate |  |  | Yes | Mechanical | 18 | Liquid-Liquid Partitioning |  |  | Triple Quadrupole | Electron Impact (EI) | + | Fully identified (SANTE 11945/2015) |  |  | 2 transisions | Yes | 0.01 | No | Agilent | 95%methyl5%phenyl polysiloxane | 2 | MassHunter | 393 | Each batch
Aclonifen | Aclonifen | Lab022 | Aclonifen | 0.0497 | Aclonifen | ok | matrix matched-single level | 10 | Acetonitrile |  |  | No | Manual | 60 | Other (specify): PSA, C18 | GC | MS/MS | Triple Quadrupole | Electron Impact (EI) |  | Fully identified (SANTE 11945/2015) | 0 |  | 2 transitions | Yes | 0.005 | No | Agilent 8890 + Agilent 7010B | Agilent HP-5MS UI 15mx0.250mm film 0.25 µm | 4 | Agilent MassHunter Quantitative Analysis (for QQQ) | 495 | Once a week
Aclonifen | Aclonifen | Lab006 | Aclonifen | 0.0498 | Aclonifen | ok | matrix matched- multiple level | 10 | Ethylacetate + 1 % Acetic Acid |  |  | No | Mechanical | 300 | uSPE and dilution | GC | MS/MS | Triple Quadrupole | Electron Impact (EI) | + | Fully identified (SANTE 11945/2015) | 0 |  | 2 Transitions | Yes | 0.01 | No | Thermo TSQ8000Evo | db5-ms | 3 | TraceFinder | 208 | Each batch
Aclonifen | Aclonifen | Lab002 | Aclonifen | 0.05 | Aclonifen | ok | matrix matched- multiple level | 10 | Acetonitrile |  |  | no | Mechanical | 10 | DSPE | GC | MS/MS | Triple Quadrupole | Electron Impact (EI) | + | Tentatively detected |  |  | 2 transitions | No | 0.01 |  | Agilent 7890-7000C | C26 | 2 | MassHunter 10.0 | 800 | Each batch
Aclonifen | Aclonifen | Lab054 | Aclonifen | 0.05 | Aclonifen | ok |  | 10 | Acetonitrile |  |  |  | Mechanically | 10 | EN15662 | GC | MS/MS |  | EI | [7 empty] | yes |  | DB5 | 2
Aclonifen | Aclonifen | Lab034 | Aclonifen | 0.0515 | Aclonifen | ok | matrix matched- multiple level | 10 | Acetonitrile |  |  | No | Mechanical | 900 | DSPE | GC | MS/MS | Triple Quadrupole | Electron Impact (EI) | + | Fully identified (SANTE 11945/2015) |  |  |  | Yes | 0.005 | No | Agilent | CPSil8CB | 1 | Masshunter | 500 | Each batch
Aclonifen | Aclonifen | Lab046 | Aclonifen | 0.0515 | Aclonifen | ok | matrix matched- multiple level | 15 | Acetone | Dichloromethane | Petroleum ether | No | Mechanical | 30 | Liquid-Liquid Partitioning | GC | MS/MS | Triple Quadrupole | Electron Impact (EI) | + | Fully identified (SANTE 11945/2015) | 6 | 5 | 2 Transitions | Yes | 0.01 | No | Agilent 7000A | HP-5MSI 30m x.025mm Film0.25um | 2 | Mass Hunter | 172 | Each batch
Aclonifen | Aclonifen | Lab001 | Aclonifen | 0.052 | Aclonifen | ok | matrix matched- multiple level | 10 | Acetonitrile |  |  | No | Mechanical | 600 | DSPE | GC | MS/MS | Triple Quadrupole | Electron Impact (EI) | + | Fully identified (SANTE 11945/2015) | 0 |  |  | Yes | 0.01 | No | Agilent 7000C | HP-5MS UI | 3 | Masshunter B09 | 107 | Each batch
Aclonifen | Aclonifen | Lab004 | Aclonifen | 0.052 | Aclonifen | ok | solvent based-single level | 15 | Acetonitrile |  |  | No | Both | 908 | None | LC | MS/MS | Q-trap | Electrospray Ionisation (ESI) | + | Fully identified (SANTE 11945/2015) | 5 |  | MSMS spectrum | Yes | 0.005 | No | Qtrap 6500+ | HSST10 | 0.5 | Analyst/Masterview | 380 | Each batch
Aclonifen | Aclonifen | Lab044 | Aclonifen | 0.056 | Aclonifen | ok | matrix matched- multiple level | 10 | Acetonitrile |  |  | No | Mechanical | 301 | DSPE | GC | MS | GC Orbitrap | Electron Impact (EI) | + | Fully identified (SANTE 11945/2015) | 0 | 0.51 | Accurate mass | Yes | 0.01 | Yes | GC-Exactive | TG-5SILMS Guard (capillary column of 30 m long, 0.25 mm inner diameter and a film thickness of 0.25 μm). | 1 | TraceFinder 5.1 | 665 | Each batch
Aclonifen | Aclonifen | Lab047 | Aclonifen | 0.056 | Aclonifen | ok | solvent based-multiple level | 10 | Acetonitrile |  |  | No | Both | 60 | None | LC | MS/MS | Triple Quadrupole | Electrospray Ionisation (ESI) | + | Fully identified (SANTE 11945/2015) | 4 |  | 265,1>248 265,1>182,1 | Yes | 0.01 | No | Sciex 3500 | Atlantis T3 | 10 | Analyst | 302 | Each batch
Aclonifen | Aclonifen | Lab016 | Aclonifen | 0.057 | Aclonifen | ok | solvent based-single level | 10 | Acetonitrile |  |  | No | Manual | 60 | DSPE | LC | MS/MS | Q-TOF | Electrospray Ionisation (ESI) |  |  | 12 | 10 | accurate mass | Yes | 0.01 | Yes | Agilent 6550 | Zorbax Eclipse XDB-C18 | 1 | MassHunter | 700 | Each batch
Aclonifen | Aclonifen | Lab060 | Aclonifen | 0.057 | Aclonifen | ok | matrix matched-single level | 10 | Acetonitrile |  |  | Yes | Mechanical | 60 | DSPE | GC | MS/MS | Triple Quadrupole | Electron Impact (EI) | + | Fully identified (SANTE 11945/2015) |  |  |  | Yes | 0.01 | No | Agilent 7010 | DB 5 MS | 1 | MassHunter B0.8 | 350 | Each batch
Aclonifen | Aclonifen | Lab068 | Aclonifen | 0.0578 | Aclonifen | ok | solvent based-multiple level | 10 | Acetonitrile |  |  | No | Mechanical | 180 | DSPE | LC | MS/MS | Triple Quadrupole | Electrospray Ionisation (ESI) | + | Fully identified (SANTE 11945/2015) | 5 |  | 265.0/248.0, 267.0/250.0 | Yes | 0.01 | No | ABSciex API 4000 | ACE ULTRACORE SUPERC18 2.5um 2.1*100mm | 5 | Analyst 1.6.2 and Multiquant 3.0.2 | 330 | Each batch
Aclonifen | Aclonifen | Lab024 | Aclonifen | 0.058 | Aclonifen | ok | matrix matched- multiple level | 10 | Acetonitrile |  |  | No | Mechanical | 900 | DSPE | GC | MS/MS | Triple Quadrupole | Electron Impact (EI) | + | Fully identified (SANTE 11945/2015) |  |  | deconvolution | Yes |  | Yes |  |  | 2
Aclonifen | Aclonifen | Lab015 | Aclonifen | 0.059 | Aclonifen | ok | matrix matched- multiple level | 10 | Acetonitrile |  |  | Yes | Mechanical | 900 | DSPE | GC | MS/MS | TOF | Electron Impact (EI) |  | Fully identified (SANTE 11945/2015) |  |  |  | Yes | 0.01 | Yes | LECO TOF | HP 5ms UI | 3 | LECO |  | Each batch
Aclonifen | Aclonifen | Lab030 | Aclonifen | 0.06 | Aclonifen | ok | matrix matched- multiple level | 10 | Acetonitrile |  |  | No | Mechanical | 60 | DSPE | LC | MS/MS | Triple Quadrupole | Electrospray Ionisation (ESI) | + | Fully identified (SANTE 11945/2015) |  |  |  | Yes | 0,01 | No |  |  | 5 |  | method | Each batch
Aclonifen | Aclonifen | Lab069 | Aclonifen | 0.06 | Aclonifen | ok | matrix matched- multiple level | 10 | Acetonitrile |  |  | No | Mechanical | 180 | DSPE | LC | Other (specify) | Q-TOF | Electrospray Ionisation (ESI) | + | Fully identified (SANTE 11945/2015) | 6 |  |  | Yes | 0.005 | Yes | Impact II |  | 2 | Compass
Aclonifen | Aclonifen | Lab035 | Aclonifen | 0.062 | Aclonifen | ok |  | 10 | Acetonitrile |  |  |  |  | 60 | Quechers | LC | MS/MS | Triple Quadrupole | Electrospray Ionisation (ESI) | + | Fully identified (SANTE 11945/2015) |  |  | 2 transitions | Yes | 0.01 | No | Agilent 6410 | Agilent C18 | 5 | MASS HUNTER | 192 | DAILY
Aclonifen | Aclonifen | Lab064 | Aclonifen | 0.064 | Aclonifen | ok | matrix matched- multiple level | 10 | Acetonitrile |  |  | No | Mechanical | 900 | DSPE | GC | MS | TOF | Electron Impact (EI) | + | Fully identified (SANTE 11945/2015) | 10 |  | accurate mass | Yes | 0.005 | Yes | Leco Pegasus HT | HP-5 | 5 | LecoChromaTOF | 830 | Each batch
Aclonifen | Aclonifen | Lab044 | Aclonifen | 0.065343 | Aclonifen | ok | matrix matched- multiple level | 10 | Acetonitrile |  |  | No | Mechanical | 300 | DSPE | LC | MS | Q-TOF | Electrospray Ionisation (ESI) | + | Tentatively detected | -0.02 | 0.65 | Accurate mass | No | Not validated | Yes | LC-Q-ToF | Accuity UPLC BEH C18 1.7 µm, 2.1x100 mm reversed-phase column | 5 | TASQ Client 2.1 | 942 | Each batch
Aclonifen | Aclonifen | Lab019 | Aclonifen | 0.069 | Aclonifen | ok | solvent based-multiple level | 10 | Acetonitrile |  |  | Yes | Mechanical | 900 | DSPE | LC | MS | Q-TOF | Electrospray Ionisation (ESI) | + | Fully identified (SANTE 11945/2015) | 5 | 5 | accurate mass | Yes | 0.01 | Yes | Bruker Compact | Acquity UPLC BEH C18; 1.7 µm; 2.1x100mm; Waters | 2 | Bruker TASQ 1.4 | 842 | Each batch
aclonifen | Aclonifen | Lab066 | Aclonifen | 0.069 | Aclonifen | ok | matrix matched- multiple level | 10 | Acetonitrile |  |  | No | Manual | 180 | None | LC | MS/MS | Triple Quadrupole | Electrospray Ionisation (ESI) | + | Fully identified (SANTE 11945/2015) | 0 |  | 2 transitions | Yes | 0.002 | No | Agilent 1290 Infinity II, Agilent 6495C | Acquity UPLC HSS T3 1.8um | 2 | Agilent MassHunter | 450 | Each batch
Aclonifen | Aclonifen | Lab017 | Aclonifen | 0.072 | Aclonifen | ok | solvent based-single level | 10 | Acetonitrile |  |  | No | Mechanical | 300 | None | GC | MS/MS | Triple Quadrupole | Electron Impact (EI) | + | Fully identified (SANTE 11945/2015) | 0.5 | 1.2 | 264->194; 264->212 | Yes | 0.002 | No | GC: Agilent 7000, MS/MS: Agilent 7890 | Zebron Multiresidue 2 | 5 | Agilent Masshunter (GC), MuliTrace (Evaluation) | 420 | Each batch
Aclonifen | Aclonifen | Lab007 | Aclonifen | 0.07225 | Aclonifen | ok | matrix matched-single level | 5 | Acetonitrile |  |  | No | Mechanical | 180 | None | LC | MS/MS | Triple Quadrupole | Electrospray Ionisation (ESI) | + | Fully identified (SANTE 11945/2015) | 0.1 |  | 13 transitions, 2 diffenrent chromatographic colums | Yes | 0.01 | No | Agilent 6495 | RP-C18 | 2 | MassHunter | >800 | Each batch
Aclonifen | Aclonifen | Lab055 | Aclonifen | 0.0726 | Aclonifen | ok | matrix matched-single level | 10 | Acetonitrile |  |  | No | Mechanical | 600 | SPE | LC | MS/MS | Q-TOF | Electrospray Ionisation (ESI) | + | Fully identified (SANTE 11945/2017) | 0.78 | 1.3231 | Accurate Mass=265.0373 | Yes | 0.01 | Yes | Agilent 1290-6545 | ZORBAX SB-C18 | 5 | Masshunter | 842 | Each batch
Aclonifen | Aclonifen | Lab065 | Aclonifen | 0.0762 | Aclonifen | ok | standard spiked to pure solvent - multiple level | 10 | Acetonitrile |  |  | Yes | Mechanical | 600 | DSPE | LC | MS/MS | Triple Quadrupole | Electrospray Ionisation (ESI) | + | Fully identified (SANTE 11945/2015) | 2 |  | 265>248; 265>218 | No | 0.01 | No | Agilent Technologies 6460 Triple Quad LC/MS | ZORBAX Eclipse Plus C18 RRHD 2.1 x 100 mm 1.8 µm | 1 | MassHunter | 280 | Each batch
aclonifen | Aclonifen | Lab049 | Aclonifen | 0.078 | Aclonifen | ok | solvent based-multiple level | 10 | Acetonitrile |  |  | No | Mechanical | 120 | Liquid-Liquid Partitioning | LC | MS | Triple Quadrupole | Electrospray Ionisation (ESI) | + | Fully identified (SANTE 11945/2015) | 10 |  | 265/248, 265/182 | Yes | 0.01 | No | Sciex 6500+ QTRAP | Atlantis T3, 2,1x100 mm, 3um | 2 | Analyst/MultiQuant
ACLONIFEN | Aclonifen | Lab061 | Aclonifen | 0.079 | Aclonifen | ok | matrix matched- multiple level | 10 | Acetonitrile |  |  | No | Mechanical | 300 | DSPE | GC | MS/MS | Triple Quadrupole | Electrospray Ionisation (ESI) | + | Fully identified (SANTE 11945/2015) | 1 |  | 2 transitions 212>182 264>194 | Yes | 0.01 | No | TSQ 8000EVO | DB5-MS | 1 | Tracefinder | 265 pesticides / 530 transitions | Once a month
ACLONIFEN | Aclonifen | Lab061 | Aclonifen | 0.079 | Aclonifen | ok | matrix matched- multiple level | 10 | Acetonitrile |  |  | No | Mechanical | 300 | DSPE | GC | MS/MS | Triple Quadrupole | Electrospray Ionisation (ESI) | + | Fully identified (SANTE 11945/2015) | 1 |  | 2 transitions 212>182 264>194 | Yes | 0.01 | No | TSQ 8000EVO | DB5-MS | 1 | Tracefinder | 265 pesticides / 530 transitions | Once a month
Aclonifen | Aclonifen | Lab014 | Aclonifen | 0.117 | Aclonifen | ok | matrix matched- multiple level | 10 | Acetonitrile |  |  | Yes | Both | 900 | DSPE | GC | MS | Single Quadrupole | Chemical Ionisation (CI) | - | Fully identified (SANTE 11945/2015) | 0.004 |  | 4 ions | Yes | 0.01 | No | Shimadzu QP2010 | HP-5ms; ID 0,25mm; L=30m; Film 0,25µm | 2 | Shimadzu GC-MS Solution | 60 | Each batch
Aclonifen | Aclonifen | Lab010 | Aclonifen |  | Aclonifen | ok |  | 10 | Acetonitrile |  |  | No | Manual | 60 | Liquid-Liquid Partitioning | GC | MS/MS | Triple Quadrupole | Electron Impact (EI) | + | Fully identified (SANTE 11945/2015) | 6 |  |  | Yes | 0.005 | No | 7010A | HP-5MSUI | 1 | MassHunter | 805 | Once a month
Aclonifen | Aclonifen | Lab020 | Aclonifen |  | Aclonifen | ok |  | 10 | Acetonitrile |  |  | No | Mechanical | 600 | SPE | LC | Other (specify) | Q-TOF | Electrospray Ionisation (ESI) | + | Fully identified (SANTE 11945/2015) |  |  |  | Yes | 0.005 | Yes | Bruker impact II | Acclaim RSLC 120 C18 | 20 |  | 850 | Daily
Aclonifen | Aclonifen | Lab038 | Aclonifen |  | Aclonifen | ok |  | 15 | Other (Acotonitrile + 1% acetic) |  |  | No | Mechanical | 8 min | DSPE | GC | MS/MS | Triple Quadrupole | Electron Impact (EI) | + | Tentatively detected | 6 |  | 1 transition | No | 0.01 | No | Agilent GCMS 7000D | HP5ms-15m+HP5ms-15m | 2 | Masshunter | 530 | Each batch
Aclonifen | Aclonifen | Lab047 | Aclonifen |  | Aclonifen | ok |  | 20 | Acetonitrile |  |  | No | Both | 60 | None | GC | MS | TOF | Electron Impact (EI) |  | Tentatively detected |  |  | 264 266 212 | No | 0.01 | Yes | Agilent 7890 | DB5-MS | 2 | Leco®ChromaTof | 600 | Each batch
Aclonifen | Aclonifen | Lab053 | Aclonifen |  | Aclonifen | ok | solvent based-multiple level | 10 | Acetonitrile |  |  | No | Mechanical | 300 | DSPE | LC | MS/MS | Triple Quadrupole | [6 empty] | No
Allethrin | Allethrin | Lab020 | Allethrin |  | Allethrin |  |  | 10 | Acetonitrile |  |  | No | Mechanical | 600 | SPE | LC | Other (specify) | Q-TOF | Electrospray Ionisation (ESI) | + | Fully identified (SANTE 11945/2015) |  |  |  | Yes | 0.005 | Yes | Bruker impact II | Acclaim RSLC 120 C18 | 20 |  | 850 | Daily
Amitraz | Amitraz | Lab011 | Amitraz |  | Amitraz |  | solvent based-multiple level | 10 | Acetonitrile |  |  | No | Mechanical | 60 | DSPE | LC | MS/MS | Triple Quadrupole | Electrospray Ionisation (ESI) | + | Fully identified (SANTE 11945/2015) |  |  | 2 transitions | Yes | 0.005 | No | API 4000 | C18 5 cm | 5 | Analyst | 750 | Never
Azoxystrobin | Azoxystrobin | Lab046 | Azoxystrobin | 0.002 | Azoxystrobin | pinchar | solvent based-multiple level | 15 | Acetone | Dichloromethane | Petroleum ether | No | Mechanical | 30 | Liquid-Liquid Partitioning | LC | MS/MS | Triple Quadrupole | Electrospray Ionisation (ESI) | + | Fully identified (SANTE 11945/2015) | 6 | 5 | 2 Transitions | Yes | 0.01 | No | Agilent 6498 | Kinetex 2.6um C18 100A 150x2.1mm | 5 | Mass Hunter | 311 | Each batch
Azoxystrobin | Azoxystrobin | Lab010 | Azoxystrobin |  | Azoxystrobin | pinchar |  | 10 | Acetonitrile |  |  | No | Manual | 60 | Liquid-Liquid Partitioning | LC | MS | Q-Orbitrap | Electrospray Ionisation (ESI) | + | Fully identified (SANTE 11945/2015) | 0.13793 | 5 |  | Yes | 0.005 | Yes | QE | Thermo Accucore aQ | 5 | TraceFinder 4.1 | 900 | Once a month
Azoxystrobine | Azoxystrobin | Lab020 | Azoxystrobin |  | Azoxystrobin | pinchar |  | 10 | Acetonitrile |  |  | No | Mechanical | 600 | SPE | LC | Other (specify) | Q-TOF | Electrospray Ionisation (ESI) | + | Fully identified (SANTE 11945/2015) |  |  |  | Yes | 0.005 | Yes | Bruker impact II | Acclaim RSLC 120 C18 | 20 |  | 850 | Daily
Benazolin | Benazolin | Lab028 | Benazolin | 0.018 | Benazolin |  | solvent based-multiple level | 10 | Acetonitrile |  |  | No | Mechanical | 15 | Liquid-Liquid Partitioning | LC | MS/MS | Triple Quadrupole | Electrospray Ionisation (ESI) | + | Tentatively detected | 2 | 15 | 2 transitions | Yes | 0.05 | No | Shimadzu 8063 | SpeedCore diphenyl 2.6 um, 100 x 2.1 mm | 2 | Labsolution | 570 | Each batch
Bifenazate | Bifenazate | Lab047 | Bifenazate | 0.019 | Bifenazate | ok | solvent based-multiple level | 10 | Acetonitrile |  |  | No | Both | 60 | None | LC | MS/MS | Triple Quadrupole | Electrospray Ionisation (ESI) | + | Fully identified (SANTE 11945/2015) | 2 |  | 301,2>198,1 301,2>170,2 | Yes | 0.01 | No | Sciex 3500 | Atlantis T3 | 10 | Analyst | 302 | Each batch
Bifenazate | Bifenazate | Lab043 | Bifenazate | 0.03 | Bifenazate | ok | matrix matched | 10 | Acetonitrile |  |  | Yes | Mechanical | 360 | SPE | LC | MS/MS | Triple Quadrupole | Electrospray Ionisation (ESI) | + | Fully identified (SANTE 11945/2015) |  |  |  | Yes | 0.005 | No | Agilent 6492 |  | 1 | MassHunter |  | Daily
Bifenazate | Bifenazate | Lab069 | Bifenazate | 0.03 | Bifenazate | ok | matrix matched- multiple level | 10 | Acetonitrile |  |  | No | Mechanical | 180 | DSPE | LC | Other (specify) | Q-TOF | Electrospray Ionisation (ESI) | + | Fully identified (SANTE 11945/2015) | 6 |  |  | Yes | 0.005 | Yes | Impact II |  | 2 | Compass
Bifenazate (sum of bifenazate plus bifenazate-diazene) | Bifenazate (sum of bifenazate plus bifenazate-diazene) | Lab029 | Bifenazate | 0.03 | Bifenazate | ok | matrix matched-single level | 10 | Acetonitrile |  |  | Yes | Mechanical | 600 | SPE | LC | MS/MS | Q-TOF | Electrospray Ionisation (ESI) | + | Fully identified (SANTE 11945/2015) | -0.058 | 0.25 | Accurate Mass=301.1548 | Yes | 0.005 | Yes | Agilent 1290-6545 | ZORBAX SB-C18 | 5 | Masshunter | 842 | Each batch
Bifenazate | Bifenazate | Lab011 | Bifenazate | 0.033 | Bifenazate | ok | solvent based-multiple level | 10 | Acetonitrile |  |  | No | Mechanical | 60 | DSPE | LC | MS/MS | Triple Quadrupole | Electrospray Ionisation (ESI) | + | Fully identified (SANTE 11945/2015) |  |  | 2 transitions | Yes | 0.01 | No | API 4000 | C18 5 cm | 5 | Analyst | 750 | Never
Bifenazate | Bifenazate | Lab067 | Bifenazate | 0.036 | Bifenazate | ok | matrix matched- multiple level | 10 | Acetonitrile |  |  | No | Mechanical | 60 | DSPE | LC | MS | Orbitrap | Electrospray Ionisation (ESI) | + | Fully identified (SANTE 11945/2015) |  |  |  | Yes | 0.005 | Yes | Orbitrap Exploris 120 | C18 | 2 |  | 1126 | Each batch
Bifenazate | Bifenazate | Lab021 | Bifenazate | 0.042 | Bifenazate | ok | solvent based-multiple level |  | Acetonitrile | Other (specify) Water |  | No | Mechanical | 300 | SPE | LC | MS/MS | Triple Quadrupole | Atmospheric Pressure Chemical Ionisation (APCI ) | + | Fully identified (SANTE 11945/2015) |  |  | 2 transitions | Yes | 0.01 | No | Waters Xevo TQ-XS | Aquity UPLC BEH C18 | 0.5 | Masslynx | 700 | Daily
Bifenazate (parent) | Bifenazate | Lab065 | Bifenazate | 0.0428 | Bifenazate | ok | standard spiked to pure solvent - multiple level | 10 | Acetonitrile |  |  | Yes | Mechanical | 600 | DSPE | LC | MS/MS | Triple Quadrupole | Electrospray Ionisation (ESI) | + | Fully identified (SANTE 11945/2015) | 2 |  | 301>198; 301>170 | No | 0.01 | No | Agilent Technologies 6460 Triple Quad LC/MS | ZORBAX Eclipse Plus C18 RRHD 2.1 x 100 mm 1.8 µm | 1 | MassHunter | 280 | Each batch
Bifenazate | Bifenazate | Lab008 | Bifenazate | 0.043 | Bifenazate | ok | solvent based-multiple level | 15 | Acetonitrile |  |  | No | Mechanical | 600 | None | LC | MS/MS | Orbitrap | Electrospray Ionisation (ESI) | + | Fully identified (SANTE 11945/2015) | <6 | <5 | parent and 1 daughter | Yes | 0.005 | Yes | Thermo LC-Q-Exactive | Atlantis T3 column, 3 µm particles, 100x3 mm (Waters) | 5 | Trace Finder | 320 | Each batch
Bifenazate | Bifenazate | Lab003 | Bifenazate | 0.045 | Bifenazate | ok | matrix matched- multiple level | 10 | Acetonitrile |  |  | No | Mechanical | 180 | DSPE | GC | MS/MS | Triple Quadrupole | Electron Impact (EI) | + | Fully identified (SANTE 11945/2015) |  |  |  |  | 0.005 | Yes |  |  | 1
bifenazate | Bifenazate | Lab013 | Bifenazate | 0.045 | Bifenazate | ok | matrix matched- multiple level | 5 | Acetonitrile |  |  | yes | Mechanical | 240 | Centrifugation | LC | MS/MS | Triple Quadrupole | Electrospray Ionisation (ESI) | + | Fully identified (SANTE 11945/2015) |  |  | 2 transitions | Yes | 0.01 | no | UPLC-MSMS | HSS T3 | 2 | Masslynx | 350 | Each batch
Bifenazate | Bifenazate | Lab053 | Bifenazate | 0.045 | Bifenazate | ok | solvent based-multiple level | 10 | Acetonitrile |  |  | No | Mechanical | 300 | DSPE | LC | MS/MS | Triple Quadrupole | [6 empty] | Yes
Bifenazate | Bifenazate | Lab006 | Bifenazate | 0.0452 | Bifenazate | ok | solvent based-multiple level | 10 | Ethylacetate + 1 % Acetic Acid |  |  | No | Mechanical | 300 | Dilution | LC | MS/MS | Triple Quadrupole | Electrospray Ionisation (ESI) | + | Fully identified (SANTE 11945/2015) | -0.5 |  | 2 Transitions | Yes | 0.001 | No | Agilent6495C | C18 (Waters HSS) | 2 | MassHunter | 321 | Each batch
Bifenazate | Bifenazate | Lab023 | Bifenazate | 0.049 | Bifenazate | ok | matrix matched- multiple level | 10 | Acetonitrile |  |  | No | Mechanical | 180 | Other (filtration) | LC | MS/MS | Triple Quadrupole | Electrospray Ionisation (ESI) | + | Fully identified (SANTE 11945/2015) | 6 |  |  | Yes | 0.005 |  | 6470 Agilent | C18 | 5
Bifenazate | Bifenazate | Lab001 | Bifenazate | 0.05 | Bifenazate | ok | solvent based-multiple level | 10 | Acetonitrile |  |  | No | Mechanical | 600 | DSPE | LC | MS/MS | Q-Orbitrap | Electrospray Ionisation (ESI) | + | Fully identified (SANTE 11945/2015) | 0.6 | 5 |  | Yes | 0.01 | Yes | Thermo Q-Exactive | Thermo Accucore C18 | 1 | Tracefinder 4.1 | 800 | Each batch
Bifenazate (sum) | Bifenazate (sum) | Lab039 | Bifenazate | 0.05 | Bifenazate | ok | matrix matched- multiple level | 10 | Acetonitrile |  |  | No | Mechanical | 120 | None | LC | MS/MS | Triple Quadrupole | Electrospray Ionisation (ESI) | + | Fully identified (SANTE 11945/2015) |  |  |  | Yes | 0.01 | Yes | ABSCiex 5500 | C18 | 5 | Analyst | 370
Bifenazat | Bifenazate | Lab012 | Bifenazate | 0.051 | Bifenazate | ok | solvent based-multiple level | 10 | Acetonitrile |  |  | No | Mechanical | 5 | DSPE | LC | MS/MS | Triple Quadrupole | Electrospray Ionisation (ESI) | + | Fully identified (SANTE 11945/2015) | 0 | - | 2 transition | Yes | 0.01 | No | API 5500 | C18 | 10 | Analyst | 750 | Each batch
Bifenazate | Bifenazate | Lab001 | Bifenazate | 0.052 | Bifenazate | ok | solvent based-multiple level | 10 | Acetonitrile |  |  | No | Mechanical | 600 | DSPE | LC | MS/MS | Triple Quadrupole | Electrospray Ionisation (ESI) | + | Fully identified (SANTE 11945/2015) | 0 |  |  | Yes | 0.01 | No | Agilent 6470A | Zorbax EclipsePlus C18 | 1 | Masshunter B09 | 272 | Each batch
Bifenazate | Bifenazate | Lab055 | Bifenazate | 0.0522 | Bifenazate | ok | matrix matched-single level | 10 | Acetonitrile |  |  | No | Mechanical | 600 | SPE | LC | MS/MS | Q-TOF | Electrospray Ionisation (ESI) | + | Fully identified (SANTE 11945/2017) | 0.54 | 0.3565 | Accurate Mass=301.1547 | Yes | 0.005 | Yes | Agilent 1290-6545 | ZORBAX SB-C18 | 5 | Masshunter | 842 | Each batch
Bifenazate | Bifenazate | Lab044 | Bifenazate | 0.052543 | Bifenazate | ok | matrix matched- multiple level | 10 | Acetonitrile |  |  | No | Mechanical | 300 | DSPE | LC | MS | Q-TOF | Electrospray Ionisation (ESI) | + | Fully identified (SANTE 11945/2015) | -0.14 | -0.72 | Accurate mass | Yes | 0.002 | Yes | LC-Q-ToF | Accuity UPLC BEH C18 1.7 µm, 2.1x100 mm reversed-phase column | 5 | TASQ Client 2.1 | 942 | Each batch
Bifenazate (sum) | Bifenazate (sum) | Lab037 | Bifenazate | 0.06 | Bifenazate | ok | Matrix-matched | 10 | ACN |  |  | No | Mechanical | 300 | PSA + MgSO4 | GC | MS/MS | TQ | EI | + | Fully identified (SANTE 11945/2015) |  |  |  | YES | 0.01 | NO | BRUKER SCION TQ/436GC | ZB-SemiVolatiles | 5 | MS Workstation | 309
Bifenazat | Bifenazate | Lab059 | Bifenazate | 0.0615 | Bifenazate | ok | matrix matched-single level | 10 | Acetonitrile |  |  | No | Mechanical | 120 | None | GC | MS/MS | Triple Quadrupole | Electron Impact (EI) | + | Fully identified (SANTE 11945/2015) | <6 |  |  | Yes | 0.01 | No | 7010 | HP5MS | 1 | MassHunter | 696 | Daily
Bifenazat | Bifenazate | Lab027 | Bifenazate | 0.065577 | Bifenazate | ok | procedural standard calibration- multiple level | 10 | Acetonitrile |  |  | No | Mechanical | 120 | None | LC | MS/MS | Triple Quadrupole | Electrospray Ionisation (ESI) | + | Fully identified (SANTE 11945/2015) | 0.019 |  | 301.2 / 198.1 /// 301.2 / 170.2 | Yes | 0.003 | No | Sciex Qtrap 6500+ | ACQUITY UPLC BEH C18 1.7 µm | 1 | Analyst 1.7.1 | 460 | Other (specify) | procedural standard calibration once a week / qulity control sample every batch
Bifenazat | Bifenazate | Lab007 | Bifenazate | 0.0665 | Bifenazate | ok | matrix matched-single level | 5 | Acetonitrile |  |  | No | Mechanical | 180 | None | LC | MS/MS | Triple Quadrupole | Electrospray Ionisation (ESI) | + | Fully identified (SANTE 11945/2015) | 0.1 |  | 11 transitions, 2 diffenrent chromatographic colums | Yes | 0.01 | No | Agilent 6495 | RP-C18 | 2 | MassHunter | >800 | Each batch
Bifenazat | Bifenazate | Lab041 | Bifenazate | 0.068 | Bifenazate | ok | matrix matched-single level | 10 | Acetonitrile |  |  | No | Mechanical | 60 | None | GC | MS/MS | Triple Quadrupole | Electron Impact (EI) | + | Fully identified (SANTE 11945/2015) | 0 |  | 2 transitions | Yes | 0.01 | No | Agilent 7010B | HP5MS | 1 | Agilent MassHunter | 438 | Daily
Bifenazate | Bifenazate | Lab022 | Bifenazate | 0.0703 | Bifenazate | ok | matrix matched-single level | 10 | Acetonitrile |  |  | No | Manual | 60 | None | LC | MS/MS | Triple Quadrupole | Electrospray Ionisation (ESI) |  | Fully identified (SANTE 11945/2015) | 0 |  | 2 transitions | Yes | 0.005 | No | Agilent 1290 + Agilent 6470 | Zorbax Eclipse Plus C18 RRHD 2.1x150mm 1.8 µm | 5 | Agilent MassHunter Quantitative Analysis (for QQQ) | 495 | Once a week
Bifenazate | Bifenazate | Lab014 | Bifenazate | 0.072 | Bifenazate | ok | matrix matched- multiple level | 10 | Acetonitrile |  |  | Yes | Both | 900 | DSPE | LC | MS/MS | Triple Quadrupole | Electrospray Ionisation (ESI) | + | Fully identified (SANTE 11945/2015) | 0.01 |  | 2 transitions | Yes | 0.01 | No | AB Sciex QQQ 5500 | Phenomenex C18 Aqua (3 µm, 125 A; 50 x 2 mm) | 2 | Analyst | 172 | Each batch
BIFENAZATE (SUM) After reduction by Ascorbic Acid | BIFENAZATE (SUM) After reduction by Ascorbic Acid | Lab061 | Bifenazate | 0.075 | Bifenazate | ok | solvent based-multiple level | 10 | Acetonitrile |  |  | No | Mechanical | 300 | DSPE | LC | MS/MS | Triple Quadrupole | Electrospray Ionisation (ESI) | + | Fully identified (SANTE 11945/2015) | 0 |  | 2 transitions 301,2>198 301,2>170,1 | Yes | 0.01 | No | TQ5500+ | C18 | 5 | Analyst / SCIEX OS | 320 pesticides / 653 transitions | Once a week
Bifenazate | Bifenazate | Lab064 | Bifenazate | 0.078 | Bifenazate | ok | matrix matched- multiple level | 10 | Acetonitrile |  |  | No | Mechanical | 900 | DSPE | LC | MS/MS | Q-TOF | Electrospray Ionisation (ESI) | + | Fully identified (SANTE 11945/2015) | 6 | 5 | accurate mass for 2 ions | Yes | 0.01 | Yes | 6540UHD Accurate-Mass | EclipsePlusC18 | 4 | Masshunter | 730 | Each batch
bifenazate (sum) | Bifenazate (sum) | Lab013 | Bifenazate | 0.081 | Bifenazate | ok | matrix matched- multiple level | 5 | Acetonitrile |  |  | yes | Mechanical | 240 | Centrifugation | LC | MS/MS | Triple Quadrupole | Electrospray Ionisation (ESI) | + | Fully identified (SANTE 11945/2015) |  |  | 2 transitions | Yes | 0.01 | no | UPLC-MSMS | HSS T3 | 2 | Masslynx | 350 | Each batch
Bifenazate | Bifenazate | Lab009 | Bifenazate | 0.0814 | Bifenazate | ok | matrix matched- multiple level | 10 | Ethyl acetate |  |  | Yes | Mechanical | 18 | Liquid-Liquid Partitioning |  |  | Triple Quadrupole | Electron Impact (EI) | + | Fully identified (SANTE 11945/2015) |  |  | 2 transisions | Yes | 0.01 | No | Agilent | 95%methyl5%phenyl polysiloxane | 2 | MassHunter | 393 | Each batch
BIFENAZATE | Bifenazate | Lab018 | Bifenazate | 0.082 | Bifenazate | ok | matrix matched- multiple level | 10 | Acetonitrile |  |  | Yes | Mechanical | 1500 | DSPE | LC | MS/MS | Triple Quadrupole | Electrospray Ionisation (ESI) | + | Fully identified (SANTE 11945/2015) |  | 0 | 3 transiciones | Yes | 0.01 | No | Agilent G6410 | ZORBAX ECLIPSE | 20 | Mass Hunter | 214 | Each batch
Bifenazate (sum of bifenazate and bifenazate diazene expressed as bifenazate) | Bifenazate (sum of bifenazate and bifenazate diazene expressed as bifenazate) | Lab002 | Bifenazate | 0.088 | Bifenazate | ok | matrix matched- multiple level | 10 | Acetonitrile |  |  | no | Mechanical | 10 | DSPE | LC | MS/MS | Triple Quadrupole | Electrospray Ionisation (ESI) | + | Fully identified (SANTE 11945/2015) |  |  | 2 transitions | Yes | 0.01 |  | UPLC-Waters TQ-Xsmicro |  | 10 | Masslynx 4,2 | 800 | Each batch
Bifenazat | Bifenazate | Lab060 | Bifenazate | 0.09 | Bifenazate | ok | matrix matched-single level | 10 | Acetonitrile |  |  | Yes | Mechanical | 60 | DSPE | GC | MS/MS | Triple Quadrupole | Electron Impact (EI) | + | Fully identified (SANTE 11945/2015) |  |  |  | Yes | 0.01 | No | Agilent 7010 | DB 5 MS | 1 | MassHunter B0.8 | 350 | Each batch
Bifenazate | Bifenazate | Lab044 | Bifenazate | 0.092 | Bifenazate | ok | matrix matched- multiple level | 10 | Acetonitrile |  |  | No | Mechanical | 302 | DSPE | GC | MS | GC Orbitrap | Electron Impact (EI) | + | Fully identified (SANTE 11945/2015) | 0 | 0.09 | Accurate mass | Yes | 0.01 | Yes | GC-Exactive | TG-5SILMS Guard (capillary column of 30 m long, 0.25 mm inner diameter and a film thickness of 0.25 μm). | 1 | TraceFinder 5.1 | 665 | Each batch
Bifenazate | Bifenazate | Lab056 | Bifenazate | 0.092 | Bifenazate | ok | matrix matched- multiple level | 10.0 | Acetonitrile |  |  | No | Mechanical | 1200 | DSPE | LC | MS/MS | Triple Quadrupole | Electrospray Ionisation (ESI) | + | Fully identified (SANTE 11945/2015) |  |  | 2 transitions | Yes | 0.01 | No | AB Sciex 6500 | Agilent Poroshell 120 EC C18 3x50mm 2.7um | 1.0 | SciexOS | 350 | Each batch
Bifenazate | Bifenazate | Lab025 | Bifenazate | 0.093 | Bifenazate | ok | matrix matched- multiple level | 10 | Acetonitrile |  |  | No | Mechanical | 300 | DSPE | GC | MS/MS | Triple Quadrupole | Electron Impact (EI) | + | Fully identified (SANTE 11945/2015) | 6 |  |  | Yes | 0.01 | No | Agilent GC (7890B)MS(7010) | HP-5MS | 1 | MassHunter | 450 | Daily
Bifenazate | Bifenazate | Lab042 | Bifenazate | 0.095 | Bifenazate | ok | matrix matched- multiple level | 10 | Ethyl acetate |  |  | Yes | Mechanical | 3 | Filtration | GC | MS/MS | Triple Quadrupole | Electron Impact (EI) | + | Fully identified (SANTE 11945/2015) | 0 |  | 2 transitions | Yes |  |  | Agilent 7010 | HP-5MS Ultra inert 15 m x 250 µm x 0.25 µm (x2, mid-column backflush) | 1 | Masshunter | 523 | Each batch
Bifenazate | Bifenazate | Lab068 | Bifenazate | 0.095 | Bifenazate | ok | solvent based-multiple level | 10 | Acetonitrile |  |  | No | Mechanical | 180 | DSPE | LC | MS/MS | Triple Quadrupole | Electrospray Ionisation (ESI) | + | Fully identified (SANTE 11945/2015) | 2 |  | 301.2/198.1, 301.2/170.2 | Yes | 0.01 | No | ABSciex API 4000 | ACE ULTRACORE SUPERC18 2.5um 2.1*100mm | 5 | Analyst 1.6.2 and Multiquant 3.0.2 | 330 | Each batch
Bifenazate | Bifenazate | Lab015 | Bifenazate | 0.1 | Bifenazate | ok | matrix matched- multiple level | 10 | Acetonitrile |  |  | Yes | Mechanical | 900 | DSPE | GC | MS/MS | TOF | Electron Impact (EI) |  | Fully identified (SANTE 11945/2015) |  |  |  | Yes | 0.01 | Yes | LECO TOF | HP 5ms UI | 3 | LECO |  | Each batch
Bifenazat (Sum Bifenazat and Bifenazat-Diazene) | Bifenazat (Sum Bifenazat and Bifenazat-Diazene) | Lab017 | Bifenazate | 0.14 | Bifenazate | ok | solvent based-multiple level | 10 | Acetonitrile |  |  | No | Mechanical | 300 | None | LC | MS/MS | Triple Quadrupole | Electrospray Ionisation (ESI) | + | Fully identified (SANTE 11945/2015) | 0.5 | 0.35 | 301.1->170.1; 301.1->198.0 | Yes | 0.002 | No | LC: Agilent 1260, MS/MS: ABSciex 5511 | InfinityLab Poroshell 120 | 5 | ABSciex Analyst (LC), MultiTrace (Evaluation | 500 | Each batch
Bifenazat | Bifenazate | Lab019 | Bifenazate | 0.14 | Bifenazate | ok | solvent based-multiple level | 10 | Acetonitrile |  |  | Yes | Mechanical | 900 | DSPE | LC | MS | Q-TOF | Electrospray Ionisation (ESI) | + | Fully identified (SANTE 11945/2015) | 5 | 5 | accurate mass | Yes | 0.01 | Yes | Bruker Compact | Acquity UPLC BEH C18; 1.7 µm; 2.1x100mm; Waters | 2 | Bruker TASQ 1.4 | 842 | Each batch
Bifenazate | Bifenazate | Lab057 | Bifenazate | 0.145 | Bifenazate | ok | matrix matched- multiple level | 10 | Acetonitrile |  |  | No | Mechanical | 120 | None | LC | MS/MS | Triple Quadrupole | Electrospray Ionisation (ESI) |  | Fully identified (SANTE 11945/2015) |  |  |  | Yes | <0.01 | No | AGILENT 1290LC - 6495 MS | C18 | 1 | Masshunter | 250 | Each batch
Bifenazate | Bifenazate | Lab016 | Bifenazate | 0.155 | Bifenazate | ok | solvent based-single level | 10 | Acetonitrile |  |  | No | Manual | 60 | DSPE | GC | MS/MS | Q-TOF | Electron Impact (EI) |  |  | 12 | 10 | accurate mass | No | 0.01 | Yes | Agilent 7200 | HP-5MS UI | 1 | MassHunter | 350 | Each batch
Bifenazate | Bifenazate | Lab030 | Bifenazate | 0.206 | Bifenazate | ok | matrix matched- multiple level | 10 | Acetonitrile |  |  | No | Mechanical | 60 | DSPE | LC | MS/MS | Triple Quadrupole | Electrospray Ionisation (ESI) | + | Fully identified (SANTE 11945/2015) |  |  |  | Yes | 0,01 | No |  |  | 5 |  | method | Each batch
bifenazate | Bifenazate | Lab066 | Bifenazate | 0.535 | Bifenazate | ok | matrix matched- multiple level | 10 | Acetonitrile |  |  | No | Manual | 180 | None | LC | MS/MS | Triple Quadrupole | Electrospray Ionisation (ESI) | + | Fully identified (SANTE 11945/2015) | 0 |  | 2 transitions | No | 0.01 | No | Agilent 1290 Infinity II, Agilent 6495C | Acquity UPLC HSS T3 1.8um | 2 | Agilent MassHunter | 450 | Each batch
Bifenazate | Bifenazate | Lab062 | Bifenazate |  | Bifenazate | ok | solvent based-multiple level | 10 | Acetonitrile |  |  | No | Manual | 120 | DSPE | GC | MS/MS | Triple Quadrupole | Electron Impact (EI) | + | Fully identified (SANTE 11945/2015) |  |  |  | Yes | 0.002 | No |  |  |  |  | 150 | Each batch
Bifenazate | Bifenazate | Lab010 | Bifenazate |  | Bifenazate | ok |  | 10 | Acetonitrile |  |  | No | Manual | 60 | Liquid-Liquid Partitioning | LC | MS | Q-Orbitrap | Electrospray Ionisation (ESI) | + | Fully identified (SANTE 11945/2015) | 5.9958 | 5 |  | Yes | 0.005 | Yes | QE | Thermo Accucore aQ | 5 | TraceFinder 4.1 | 900 | Once a month
Bifenazate | Bifenazate | Lab020 | Bifenazate |  | Bifenazate | ok |  | 10 | Acetonitrile |  |  | No | Mechanical | 600 | SPE | LC | Other (specify) | Q-TOF | Electrospray Ionisation (ESI) | + | Fully identified (SANTE 11945/2015) |  |  |  | Yes | 0.005 | Yes | Bruker impact II | Acclaim RSLC 120 C18 | 20 |  | 850 | Daily
Bifenazat | Bifenazate | Lab024 | Bifenazate |  | Bifenazate | ok | matrix matched-single level | 10 | Acetonitrile |  |  | No | Mechanical | 900 | DSPE | LC | MS/MS | Q-TOF | Electrospray Ionisation (ESI) | + | Tentatively detected |  |  | deconvolution | No |  | Yes |  |  | 3
Bifenazate | Bifenazate | Lab038 | Bifenazate |  | Bifenazate | ok |  | 15 | Other (Acotonitrile + 1% acetic) |  |  | No | Mechanical | 8 min | DSPE | GC | MS/MS | Triple Quadrupole | Electron Impact (EI) | + | Tentatively detected | 6 |  | 1 transition | No | 0.01 | No | Agilent GCMS 7000D | HP5ms-15m+HP5ms-15m | 2 | Masshunter | 530 | Each batch
Bifenazate | Bifenazate | Lab040 | Bifenazate |  | Bifenazate | ok |  | 10 | Acetonitrile |  |  | No | Both | 300 | DSPE | GC | MS/MS | Triple Quadrupole | Electron Impact (EI) | + | Tentatively detected |  |  |  | No |  | Yes | SCION bruker/TSQ9000 Thermo | Rxi 5MS | 2022-02-05 | MS workstation/Chromeleon | 350 | Each batch
Bifenazate | Bifenazate | Lab040 | Bifenazate |  | Bifenazate | ok |  | 10 | Acetonitrile |  |  | No | Both | 300 | None | LC | MS/MS | Triple Quadrupole | Electrospray Ionisation (ESI) | + | Fully identified (SANTE 11945/2015) | 5 |  | 2 transitions | No |  | No | API5500 | c18 Aqua | 5 | Analyst | 300 | Each batch
Bifenazate | Bifenazate | Lab047 | Bifenazate |  | Bifenazate | ok |  | 20 | Acetonitrile |  |  | No | Both | 60 | None | GC | MS | TOF | Electron Impact (EI) |  | Tentatively detected |  |  | 300 258 199 196 | No | 0.01 | Yes | Agilent 7890 | DB5-MS | 2 | Leco®ChromaTof | 600 | Each batch
bifenazát | Bifenazate | Lab049 | Bifenazate |  | Bifenazate | ok |  | 10 | Acetonitrile |  |  | No | Mechanical | 120 | Liquid-Liquid Partitioning | GC | MS | TOF | Electron Impact (EI) |  | Tentatively detected |  |  | Match between spectrum in sample and library: 883 | No | 0.01 | Yes | LECO Pegasus 4D | DB5-MS (30mx0,25mmx0,25um) in 1st dimension, BPX-50 (2mx0,1mmx0,1um) in 2nd dimension | 10 | ChromaTOF | 500
bifenazate | Bifenazate | Lab066 | Bifenazate |  | Bifenazate | ok |  | 10 | Acetonitrile |  |  | No | Manual | 180 | None | LC | Other (HRMS) | Q-TOF | Electrospray Ionisation (ESI) | + | Fully identified (SANTE 11945/2015) | 0 | 0.3 | accurate mass, HRMS/MS fragments; RT | No | 0.01 | Yes | Agilent Ion-Mobility Q-TOF 6560 | Acquity UPLC HSS T3 1.8um | 5 | Agilent MassHunter | 1100 | Each batch
Bifenazate Diazene | Bifenazate Diazene | Lab055 | Bifenazate Diazene | 0.0066 | Bifenazate | ok tenemos bifenazate | matrix matched-single level | 10 | Acetonitrile |  |  | No | Mechanical | 600 | SPE | LC | MS/MS | Q-TOF | Electrospray Ionisation (ESI) | + | Fully identified (SANTE 11945/2017) | 0.36 | 0.0463 | Accurate Mass=299.139 | Yes | 0.005 | Yes | Agilent 1290-6545 | ZORBAX SB-C18 | 5 | Masshunter | 842 | Each batch
Bifenazate diazene | Bifenazate Diazene | Lab011 | Bifenazate Diazene | 0.014 | Bifenazate | ok tenemos bifenazate | solvent based-multiple level | 10 | Acetonitrile |  |  | No | Mechanical | 60 | DSPE | LC | MS/MS | Triple Quadrupole | Electrospray Ionisation (ESI) | + | Fully identified (SANTE 11945/2015) |  |  | 2 transitions | Yes | 0.01 | No | API 4000 | C18 5 cm | 5 | Analyst | 750 | Never
Bifenazat diazene | Bifenazate Diazene | Lab012 | Bifenazate Diazene | 0.014 | Bifenazate | ok tenemos bifenazate | solvent based-multiple level | 10 | Acetonitrile |  |  | No | Mechanical | 5 | DSPE | LC | MS/MS | Triple Quadrupole | Electrospray Ionisation (ESI) | + | Fully identified (SANTE 11945/2015) | 0 | - | 2 transition | Yes | 0.01 | No | API 5500 | C18 | 10 | Analyst | 750 | Each batch
Bifenazate-diazene | Bifenazate Diazene | Lab042 | Bifenazate Diazene | 0.023 | Bifenazate | ok tenemos bifenazate | matrix matched- multiple level | 10 | Ethyl acetate |  |  | Yes | Mechanical | 3 | Filtration | LC | MS/MS | Triple Quadrupole | Electrospray Ionisation (ESI) | + | Fully identified (SANTE 11945/2015) | 0 |  | 2 transitions | Yes |  |  | Waters Xevo TQ-XS | Waters HSS T3, 150 x 2.1mm, 1.8 µm | 2 | TargetLynx | 523 | Each batch
Bifenazate- diazen | Bifenazate Diazene | Lab015 | Bifenazate Diazene | 0.031 | Bifenazate | ok tenemos bifenazate | matrix matched- multiple level | 10 | Acetonitrile |  |  | Yes | Mechanical | 900 | None | LC | MS/MS | Q-TOF | Electrospray Ionisation (ESI) | + | Fully identified (SANTE 11945/2015) |  |  |  | No | 0.01 | Yes | Bruker Maxis | Dionex Acclaim RSCL | 5 | TASQ |  | Each batch
Bifenazat-diazen | Bifenazate Diazene | Lab027 | Bifenazate Diazene | 0.03255 | Bifenazate | ok tenemos bifenazate | procedural standard calibration- multiple level | 10 | Acetonitrile |  |  | No | Mechanical | 120 | None | LC | MS/MS | Triple Quadrupole | Electrospray Ionisation (ESI) | + | Fully identified (SANTE 11945/2015) | 0.008 |  | 299.2 / 213.1 /// 299.2 / 184.0 | Yes | 0.003 | No | Sciex Qtrap 6500+ | ACQUITY UPLC BEH C18 1.7 µm | 1 | Analyst 1.7.1 | 460 | Other (specify) | procedural standard calibration once a week / qulity control sample every batch
bifenazate diazene | Bifenazate Diazene | Lab013 | Bifenazate Diazene | 0.036 | Bifenazate | ok tenemos bifenazate | matrix matched- multiple level | 5 | Acetonitrile |  |  | yes | Mechanical | 240 | Centrifugation | LC | MS/MS | Triple Quadrupole | Electrospray Ionisation (ESI) | + | Fully identified (SANTE 11945/2015) |  |  | 2 transitions | Yes | 0.01 | no | UPLC-MSMS | HSS T3 | 2 | Masslynx | 350 | Each batch
Bifenazat-Diazin | Bifenazate Diazene | Lab041 | Bifenazate Diazene | 0.037 | Bifenazate | ok tenemos bifenazate | matrix matched-single level | 10 | Acetonitrile |  |  | No | Mechanical | 60 | None | LC | MS/MS | Triple Quadrupole | Electrospray Ionisation (ESI) | + | Fully identified (SANTE 11945/2015) | 1 |  | 1 transition | Yes | 0.01 | No | Agilent 6495 | Zorbax | 5 | Agilent MassHunter | 425 | Daily
Bifenazate-diazene | Bifenazate Diazene | Lab064 | Bifenazate Diazene | 0.037 | Bifenazate | ok tenemos bifenazate | matrix matched- multiple level | 10 | Acetonitrile |  |  | No | Mechanical | 900 | DSPE | LC | MS/MS | Q-TOF | Electrospray Ionisation (ESI) | + | Fully identified (SANTE 11945/2015) | 6 | 5 | accurate mass for 2 ions | Yes | 0.01 | Yes | 6540UHD Accurate-Mass | EclipsePlusC18 | 4 | Masshunter | 730 | Each batch
Bifenazate diazene | Bifenazate Diazene | Lab023 | Bifenazate Diazene | 0.038 | Bifenazate | ok tenemos bifenazate | matrix matched- multiple level | 10 | Acetonitrile |  |  | No | Mechanical | 180 | Other (filtration) | LC | MS/MS | Triple Quadrupole | Electrospray Ionisation (ESI) | + | Fully identified (SANTE 11945/2015) | 6 |  |  | Yes | 0.005 |  | 6470 Agilent | C18 | 5
Bifenazate-diazene | Bifenazate Diazene | Lab009 | Bifenazate Diazene | 0.0391 | Bifenazate | ok tenemos bifenazate | matrix matched- multiple level | 10 | Ethyl acetate |  |  | Yes | Mechanical | 18 | Liquid-Liquid Partitioning |  |  | Triple Quadrupole | Electrospray Ionisation (ESI) | + | Fully identified (SANTE 11945/2015) |  |  | 2 transisions | No | 0.01 | No | Agilent | C18 | 2 | MassHunter | 393 | Each batch
Bifenazate-diazene | Bifenazate Diazene | Lab021 | Bifenazate Diazene | 0.042 | Bifenazate | ok tenemos bifenazate | solvent based-multiple level |  | Acetonitrile | Other (specify) Water |  | No | Mechanical | 300 | SPE | LC | MS/MS | Triple Quadrupole | Atmospheric Pressure Chemical Ionisation (APCI ) | + | Fully identified (SANTE 11945/2015) |  |  | 2 transitions | Yes | 0.01 | No | Waters Xevo TQ-XS | Aquity UPLC BEH C18 | 0.5 | Masslynx | 700 | Daily
Bifenazate-diazene | Bifenazate Diazene | Lab008 | Bifenazate Diazene | 0.0441 | Bifenazate | ok tenemos bifenazate | solvent based-multiple level | 15 | Acetonitrile |  |  | No | Mechanical | 600 | None | LC | MS/MS | Orbitrap | Electrospray Ionisation (ESI) | + | Fully identified (SANTE 11945/2015) | <6 | <5 | parent and 1 daughter | Yes | 0.005 | Yes | Thermo LC-Q-Exactive | Atlantis T3 column, 3 µm particles, 100x3 mm (Waters) | 5 | Trace Finder | 320 | Each batch
Bifenazate Diazene | Bifenazate Diazene | Lab003 | Bifenazate Diazene | 0.052 | Bifenazate | ok tenemos bifenazate | matrix matched- multiple level | 10 | Acetonitrile |  |  | No | Mechanical | 180 | DSPE | LC | MS/MS | Triple Quadrupole | Electrospray Ionisation (ESI) | + | Fully identified (SANTE 11945/2015) |  |  |  |  | 0.005 | Yes |  |  | 5
Bifenazato | Bifenazate Diazene | Lab051 | Bifenazate Diazene | 0.057 | Bifenazate | ok tenemos bifenazate | matrix matched- multiple level | 10 | Acetonitrile |  |  | No | Mechanical | 10 | DSPE | GC | MS/MS | Triple Quadrupole | Electron Impact (EI) |  | Fully identified (SANTE 11945/2015) |  |  |  | No |  | No | Agilent 7000D | DB-5MS | 2 | MassHunter | 554 | Never
BIFENAZATE DIAZENE | Bifenazate Diazene | Lab018 | Bifenazate Diazene | 0.082 | Bifenazate | ok tenemos bifenazate | matrix matched- multiple level | 10 | Acetonitrile |  |  | Yes | Mechanical | 1500 | DSPE | LC | MS/MS | Triple Quadrupole | Electrospray Ionisation (ESI) | + | Fully identified (SANTE 11945/2015) |  | 0 | 3 transiciones | Yes | 0.01 | No | Agilent G6410 | ZORBAX ECLIPSE | 20 | Mass Hunter | 214 | Each batch
Bifenazate-diazine | Bifenazate Diazene | Lab006 | Bifenazate Diazene | 0.0838 | Bifenazate | ok tenemos bifenazate | matrix matched- multiple level | 10 | Ethylacetate + 1 % Acetic Acid |  |  | No | Mechanical | 300 | uSPE and dilution | GC | MS/MS | Triple Quadrupole | Electron Impact (EI) | + | Fully identified (SANTE 11945/2015) | 0 |  | 2 Transitions | Yes | 0.01 | No | Thermo TSQ8000Evo | db5-ms | 3 | TraceFinder | 208 | Each batch
Bifenazat-diazene | Bifenazate Diazene | Lab056 | Bifenazate Diazene | 0.092 | Bifenazate | ok tenemos bifenazate | matrix matched- multiple level | 10.0 | Acetonitrile |  |  | No | Mechanical | 1200 | DSPE | LC | MS/MS | Triple Quadrupole | Electrospray Ionisation (ESI) | + | Fully identified (SANTE 11945/2015) |  |  | 2 transitions | Yes | 0.01 | No | AB Sciex 6500 | Agilent Poroshell 120 EC C18 3x50mm 2.7um | 1.0 | SciexOS | 350 | Each batch
Bifenazat-Diazin | Bifenazate Diazene | Lab059 | Bifenazate Diazene | 0.095333 | Bifenazate | ok tenemos bifenazate | matrix matched-single level | 10 | Acetonitrile |  |  | No | Mechanical | 120 | None | LC | MS/MS | Triple Quadrupole | Electrospray Ionisation (ESI) | + | Fully identified (SANTE 11945/2015) | <6 |  |  | Yes | 0.01 | No | 6495 | Zorbax | 5 | MassHunter | 696 | Daily
Bifenazat-Diazen | Bifenazate Diazene | Lab060 | Bifenazate Diazene | 0.12 | Bifenazate | ok tenemos bifenazate | matrix matched-single level | 10 | Acetonitrile |  |  | Yes | Mechanical | 60 | DSPE | LC | MS/MS | Triple Quadrupole | Electrospray Ionisation (ESI) | + | Fully identified (SANTE 11945/2015) |  |  |  | Yes | 0.01 | No | Waters XEVO TQ-XS | BEH Phenyl | 0.5 | MassLynx 4.2 | 450 | Each batch
Bifenazat-diazin | Bifenazate Diazene | Lab007 | Bifenazate Diazene | 0.1275 | Bifenazate | ok tenemos bifenazate | matrix matched-single level | 5 | Acetonitrile |  |  | No | Mechanical | 180 | None | LC | MS/MS | Triple Quadrupole | Electrospray Ionisation (ESI) | + | Fully identified (SANTE 11945/2015) | 0.1 |  | 12 transitions, 2 diffenrent chromatographic colums | Yes | 0.01 | No | Agilent 6495 | RP-C18 | 2 | MassHunter | >800 | Each batch
Bifenazate diazene | Bifenazate Diazene | Lab052 | Bifenazate Diazene | 0.13 | Bifenazate | ok tenemos bifenazate | matrix matched- multiple level | 10 | Acetonitrile |  |  | No | Manual | 120 | SPE | LC | MS/MS | Triple Quadrupole | Electrospray Ionisation (ESI) | + | Fully identified (SANTE 11945/2015) |  |  | 2 transition | Yes | 0.01 | No | ABSciex 6500+ | ZORBAX ECLIPSE | 2 | Analisis/MassHunter | 600 | Each batch
Bifenazat (Sum Bifenazat and Bifenazat-Diazene) | Bifenazat (Sum Bifenazat and Bifenazat-Diazene) | Lab017 | Bifenazate Diazene | 0.14 | Bifenazate | ok tenemos bifenazate | solvent based-multiple level | 10 | Acetonitrile |  |  | No | Mechanical | 300 | None | LC | MS/MS | Triple Quadrupole | Electrospray Ionisation (ESI) | + | Fully identified (SANTE 11945/2015) | 0.5 | 0.35 | 301.1->170.1; 301.1->198.0 | Yes | 0.002 | No | LC: Agilent 1260, MS/MS: ABSciex 5511 | InfinityLab Poroshell 120 | 5 | ABSciex Analyst (LC), MultiTrace (Evaluation | 500 | Each batch
Bifenazate diazene | Bifenazate Diazene | Lab001 | Bifenazate Diazene |  | Bifenazate | ok tenemos bifenazate | solvent based-multiple level | 10 | Acetonitrile |  |  | No | Mechanical | 600 | DSPE | LC | MS/MS | Q-Orbitrap | Electrospray Ionisation (ESI) | + | Fully identified (SANTE 11945/2015) | 0.6 | 5 |  | Yes | Detected | Yes | Thermo Q-Exactive | Thermo Accucore C18 | 1 | Tracefinder 4.1 | 800 | Never
Bifenazate Diazene | Bifenazate Diazene | Lab010 | Bifenazate Diazene |  | Bifenazate | ok tenemos bifenazate |  | 10 | Acetonitrile |  |  | No | Manual | 60 | Liquid-Liquid Partitioning | LC | MS | Q-Orbitrap | Electrospray Ionisation (ESI) | + | Fully identified (SANTE 11945/2015) | 4.2551 | 5 |  | Yes | 0.005 | Yes | QE | Thermo Accucore aQ | 5 | TraceFinder 4.1 | 900 | Once a month
Bifenazate diazene | Bifenazate Diazene | Lab020 | Bifenazate Diazene |  | Bifenazate | ok tenemos bifenazate |  | 10 | Acetonitrile |  |  | No | Mechanical | 600 | SPE | LC | Other (specify) | Q-TOF | Electrospray Ionisation (ESI) | + | Fully identified (SANTE 11945/2015) |  |  |  | Yes | 0.005 | Yes | Bruker impact II | Acclaim RSLC 120 C18 | 20 |  | 850 | Daily
bifenzanate diazene | Bifenazate Diazene | Lab040 | Bifenazate Diazene |  | Bifenazate | ok tenemos bifenazate |  | 10 | Acetonitrile |  |  | No | Both | 300 | None | LC | MS/MS | Triple Quadrupole | Electrospray Ionisation (ESI) | + | Fully identified (SANTE 11945/2015) | 2 |  | 2 transitions | No |  | No | API5500 | c18 Aqua | 5 | Analyst | 300 | Each batch
Bifenazate -diazen | Bifenazate Diazene | Lab062 | Bifenazate Diazene |  | Bifenazate | ok tenemos bifenazate | solvent based-single level | 10 | Acetonitrile |  |  | No | Manual | 120 | DSPE | GC | MS/MS | Triple Quadrupole | Electron Impact (EI) | + | Fully identified (SANTE 11945/2015) |  |  |  | Yes | 0.002 | No |  |  |  |  | 150 | Each batch
Bromide | Bromide | Lab006 | Bromide | 0.337 | Bromide |  | solvent based-multiple level | 10 | Methanol + 1 % Formic Acid |  |  | No | Mechanical | 300 | Dilution | LC | MS/MS | Triple Quadrupole | Electrospray Ionisation (ESI) | + | Fully identified (SANTE 11945/2015) | -1 |  | 2 Transitions | Yes | 0.1 | No | Agilent 6490 | PolarX | 5 | MassHunter | 16 | Each batch
Captan | Captan | Lab047 | Captan | 0.081 | Captan | ok | matrix matched- multiple level | 10 | Acetonitrile |  |  | No | Both | 60 | None | GC | ECD |  | None |  | Fully identified (SANTE 11945/2015) | 0 |  |  | Yes | 0.04 | Yes | Agilent 7890 | HP5 | 1 | ChemStation | 59 | Each batch
Captan | Captan | Lab011 | Captan | 0.09 | Captan | ok | matrix matched- multiple level | 10 | Acetonitrile |  |  | No | Mechanical | 60 | DSPE | GC | MS/MS | Triple Quadrupole | Electron Impact (EI) | + | Fully identified (SANTE 11945/2015) |  |  | 2 transitions | Yes | 0.01 | No | TSQ 9000 | HP 5ms 30 m | 2 | Chromeleon | 750 | Never
Captan | Captan | Lab017 | Captan | 0.094 | Captan | ok | solvent based-single level | 10 | Acetonitrile |  |  | No | Mechanical | 300 | None | GC | MS/MS | Triple Quadrupole | Electron Impact (EI) | + | Fully identified (SANTE 11945/2015) | 0.5 | 1.2 | 149->79; 151->80 | Yes | 0.01 | No | GC: Agilent 7000, MS/MS: Agilent 7890 | Zebron Multiresidue 2 | 5 | Agilent Masshunter (GC), MuliTrace (Evaluation) | 420 | Each batch
CAPTANE | Captan | Lab061 | Captan | 0.094 | Captan | ok | solvent based-multiple level | 10 | Acetonitrile |  |  | No | Mechanical | 300 | DSPE | LC | MS/MS | Triple Quadrupole | Electrospray Ionisation (ESI) | + | Fully identified (SANTE 11945/2015) | 5 |  | 4 transitions 319>266 317>264 300>264 302>266 | Yes | 0.01 | No | TQ5500+ | C18 | 5 | Analyst / Multiquant | 2 pesticides / 10 transitions | Each batch
Captan (parental) | Captan (parental) | Lab039 | Captan | 0.096 | Captan | ok | matrix matched- multiple level | 10 | Acetonitrile |  |  | No | Mechanical | 120 | None | GC | MS/MS | Triple Quadrupole | Electron Impact (EI) | + | Fully identified (SANTE 11945/2015) |  |  |  | Yes | 0.01 | Yes | Agilent 7000 | HP-5 MS | 1 | Mass Hunter | 220
Captan | Captan | Lab054 | Captan | 0.097 | Captan | ok |  | 10 | Acetonitrile |  |  |  | Mechanically | 10 | EN15662 | GC | MS/MS |  | EI | [7 empty] | yes |  | DB5 | 2
Captan | Captan | Lab023 | Captan | 0.1 | Captan | ok | matrix matched- multiple level | 10 | Acetonitrile |  |  | No | Mechanical | 180 | SPE | GC | MS/MS | Triple Quadrupole | Electron Impact (EI) | + | Fully identified (SANTE 11945/2015) | 6 |  |  | Yes | 0.005 |  | 7890B Agilent | HP-5ms | 2
Captan | Captan | Lab056 | Captan | 0.107 | Captan | ok | matrix matched- multiple level | 10.0 | Acetonitrile |  |  | No | Mechanical | 1200 | None | GC | MS/MS | Triple Quadrupole | Electron Impact (EI) | + | Fully identified (SANTE 11945/2015) |  |  | 2 transitions | Yes | 0.01 | No | Thermo Scientic Quantum Ultra XLS | Restek Rxi-5Sil MS 0.25mm, 0.25µm, 30m | 1.0 | Tracefinder | 300 | Each batch
Captan | Captan | Lab016 | Captan | 0.111 | Captan | ok | solvent based-single level | 10 | Acetonitrile |  |  | No | Manual | 60 | DSPE | GC | MS/MS | Q-TOF | Electron Impact (EI) |  |  | 12 | 10 | accurate mass | No | 0.01 | Yes | Agilent 7200 | HP-5MS UI | 1 | MassHunter | 350 | Each batch
Captan | Captan | Lab009 | Captan | 0.114 | Captan | ok | matrix matched- multiple level | 10 | Ethyl acetate |  |  | Yes | Mechanical | 18 | Liquid-Liquid Partitioning |  |  | Triple Quadrupole | Electron Impact (EI) | + | Fully identified (SANTE 11945/2015) |  |  | 2 transisions | Yes | 0.05 | No | Agilent | 95%methyl5%phenyl polysiloxane | 2 | MassHunter | 393 | Each batch
captan | Captan | Lab013 | Captan | 0.118 | Captan | ok | matrix matched- multiple level | 5 | Acetonitrile |  |  | yes | Mechanical | 240 | Centrifugation | GC | MS/MS | Triple Quadrupole | Electron Impact (EI) | + | Fully identified (SANTE 11945/2015) |  |  | 2 transitions | Yes | 0.01 | no | APGC-MSMS | Rxi-5sil MS | 1 | Masslynx | 250 | Each batch
Captan | Captan | Lab042 | Captan | 0.122 | Captan | ok | matrix matched- multiple level | 10 | Ethyl acetate |  |  | Yes | Mechanical | 3 | Filtration | GC | MS/MS | Triple Quadrupole | Electron Impact (EI) | + | Fully identified (SANTE 11945/2015) | 0 |  | 2 transitions | Yes |  |  | Agilent 7010 | HP-5MS Ultra inert 15 m x 250 µm x 0.25 µm (x2, mid-column backflush) | 1 | Masshunter | 523 | Each batch
Captan | Captan | Lab012 | Captan | 0.13 | Captan | ok | solvent based-multiple level | 10 | Acetonitrile |  |  | No | Mechanical | 5 | DSPE | GC | MS/MS | Triple Quadrupole | Electron Impact (EI) | - | Fully identified (SANTE 11945/2015) | 0 | - | 2 transition | Yes | 0.01 | No | Agilent 7010 | DB-5 | 2 | Chemstation | 750 | Each batch
Captan | Captan | Lab059 | Captan | 0.13 | Captan | ok | matrix matched-single level | 10 | Acetonitrile |  |  | No | Mechanical | 120 | None | GC | MS/MS | Triple Quadrupole | Electron Impact (EI) | + | Fully identified (SANTE 11945/2015) | <6 |  |  | Yes | 0.01 | No | 7010 | HP5MS | 1 | MassHunter | 696 | Daily
Captan | Captan | Lab051 | Captan | 0.135 | Captan | ok | matrix matched- multiple level | 10 | Acetonitrile |  |  | No | Mechanical | 10 | DSPE | GC | MS/MS | Triple Quadrupole | Electron Impact (EI) |  | Fully identified (SANTE 11945/2015) |  |  |  | Yes | 0.01 | No | Agilent 7000D | DB-5MS | 2 | MassHunter | 554 | Each batch
Captan | Captan | Lab022 | Captan | 0.136 | Captan | ok | matrix matched-single level | 10 | Acetonitrile |  |  | No | Manual | 60 | Other (specify): PSA, C18 | GC | MS/MS | Triple Quadrupole | Electron Impact (EI) |  | Fully identified (SANTE 11945/2015) | 0 |  | 2 transitions | Yes | 0.005 | No | Agilent 8890 + Agilent 7010B | Agilent HP-5MS UI 15mx0.250mm film 0.25 µm | 4 | Agilent MassHunter Quantitative Analysis (for QQQ) | 495 | Once a week
Captan | Captan | Lab006 | Captan | 0.139 | Captan | ok | matrix matched- multiple level | 10 | Ethylacetate + 1 % Acetic Acid |  |  | No | Mechanical | 300 | uSPE and dilution | GC | MS/MS | Triple Quadrupole | Electron Impact (EI) | + | Fully identified (SANTE 11945/2015) | 0.6 |  | 2 Transitions | Yes | 0.01 | No | Thermo TSQ8000Evo | db5-ms | 3 | TraceFinder | 208 | Each batch
captan | Captan | Lab026 | Captan | 0.14 | Captan | ok | multi level in matrix | 10 | Acetonitrile |  |  | no | mechanical | 300 | dSPE: PSA + MgSO6 | GC | ECD |  | ESI |  | RT, dual system |  |  |  | yes | 0.01 | no | Varian 3800 GC | Restek Rtx-ClP and Rtx-ClP2 with guard | 1 | Galaxye | 400 | Each sequence
Captan | Captan | Lab027 | Captan | 0.143 | Captan | ok | matrix matched- multiple level | 10 | Acetonitrile |  |  | No | Mechanical | 120 | None | GC | MS/MS | Triple Quadrupole | Electron Impact (EI) | + | Fully identified (SANTE 11945/2015) | 0.008 |  | 149.0 -> 70.0; 263.8 -> 79.0 | Yes | 0.003 | No | Agilent 7010 | HP5MSui | 2 | MassHunter | 4 | Each batch
Captan | Captan | Lab056 | Captan | 0.148 | Captan | ok | matrix matched- multiple level | 10.0 | Acetonitrile |  |  | No | Mechanical | 1200 | None | GC | MS | Orbitrap | Electron Impact (EI) | + | Fully identified (SANTE 11945/2015) | 0.0 | 0.34 | Accurate mass | Yes | 0.01 | Yes | Exactive GC Orbitrap | Restek Rxi-5Sil MS 0.25mm, 0.25µm, 30m | 1.3 | Tracefinder | 440 | Each batch
Captan | Captan | Lab001 | Captan | 0.158 | Captan | ok | matrix matched- multiple level | 10 | Ethyl acetate |  |  | Yes | Manual | 60 | DSPE | GC | MS/MS | Triple Quadrupole | Electron Impact (EI) | + | Fully identified (SANTE 11945/2015) | 0 |  |  | Yes | 0.025 | No | Agilent 7000C | HP-5MS UI | 3 | Masshunter B09 | 7 | Each batch
Captan | Captan | Lab068 | Captan | 0.159 | Captan | ok | solvent based-multiple level | 10 | Acetonitrile |  |  | No | Mechanical | 180 | DSPE | GC | ECD |  |  |  | Fully identified (SANTE 11945/2015) | 3 |  |  | Yes | 0.01 | No | Chrompack CP 9001 | Restek Stx-CLPesticides2 | 3 | Maitre CDS 2.5 | 28 | Each batch
Captan | Captan | Lab065 | Captan | 0.165 | Captan | ok | standard spiked to pure solvent - multiple level | 10 | Acetonitrile |  |  | Yes | Mechanical | 600 | DSPE | GC | ECD |  |  |  | Fully identified (SANTE 11945/2015) | 2 |  |  | Yes | 0.01 | No | Varian CP 3800 | RESTEK Rtx-CLPesticides 30 m x 0.25 mm 0.25 µm | 1 | Galaxie | 80 | Each batch
Captan | Captan | Lab007 | Captan | 0.176 | Captan | ok | matrix matched-single level | 5 | Acetonitrile |  |  | No | Mechanical | 180 | None | GC | MS/MS | Triple Quadrupole | Electron Impact (EI) | + | Fully identified (SANTE 11945/2015) | 0.1 |  | 24 transitions, 2 diffenrent chromatographic colums | Yes | 0.01 | No | Agilent 7010 | HP5-MS | 2 | MassHunter | >800 | Each batch
Captan | Captan | Lab015 | Captan | 0.182 | Captan | ok | matrix matched- multiple level | 10 | Acetonitrile |  |  | Yes | Mechanical | 900 | DSPE | GC | MS | TOF | Chemical Ionisation (CI) |  | Fully identified (SANTE 11945/2015) |  |  |  | Yes | 0.01 | Yes | LECO TOF | HP 5ms UI | 3 | LECO |  | Each batch
Captan | Captan | Lab019 | Captan | 0.19 | Captan | ok | matrix matched- multiple level | 10 | Acetonitrile |  |  | Yes | Mechanical | 900 | DSPE | GC | MS | Orbitrap | Electron Impact (EI) | + | Fully identified (SANTE 11945/2015) | 2 | 5 | accurate mass | Yes | 0.01 | Yes | Thermo Exactive GC Orbitrap | Agilent DB-5 MS, 30 m, 0.250 mm 0.25 µm | 2 | Thermo Tracefinder 4.1 | 570 | Each batch
Captan | Captan | Lab060 | Captan | 0.192 | Captan | ok | matrix matched-single level | 10 | Acetonitrile |  |  | Yes | Mechanical | 60 | DSPE | GC | MS/MS | Triple Quadrupole | Electron Impact (EI) | + | Fully identified (SANTE 11945/2015) |  |  |  | Yes | 0.01 | No | Agilent 7010 | DB 5 MS | 1 | MassHunter B0.8 | 350 | Each batch
Captan | Captan | Lab064 | Captan | 0.198 | Captan | ok | matrix matched- multiple level | 10 | Acetonitrile |  |  | No | Mechanical | 900 | DSPE | GC | MS | TOF | Electron Impact (EI) | + | Fully identified (SANTE 11945/2015) | 10 |  | accurate mass | Yes | 0.005 | Yes | Leco Pegasus HT | HP-5 | 5 | LecoChromaTOF | 830 | Each batch
Captan | Captan | Lab025 | Captan | 0.199 | Captan | ok | matrix matched- multiple level | 10 | Acetonitrile |  |  | No | Mechanical | 300 | None | LC | MS/MS | Triple Quadrupole | Electrospray Ionisation (ESI) | + | Fully identified (SANTE 11945/2015) | 6 |  |  | Yes | 0.01 | No | Waters TQ-XS | C18 | 1 | MassLynx | 490 | Daily
Captan | Captan | Lab040 | Captan | 0.2 | Captan | ok | solvent based-single level | 10 | Acetonitrile |  |  | No | Both | 300 | DSPE | GC | MS/MS | Triple Quadrupole | Electron Impact (EI) | + | Fully identified (SANTE 11945/2015) | 1 |  | 2 transitions | No |  | No | SCION bruker/TSQ9000 Thermo | Rxi 5MS | 2022-02-05 | MS workstation/Chromeleon | 4 | Each batch
Captan | Captan | Lab044 | Captan | 0.20923 | Captan | ok | matrix matched- multiple level | 10 | Acetonitrile |  |  | No | Mechanical | 300 | DSPE | LC | MS | Q-TOF | Electrospray Ionisation (ESI) | + | Tentatively detected | 0 | 1 | Accurate mass | No | Not validated | Yes | LC-Q-ToF | Accuity UPLC BEH C18 1.7 µm, 2.1x100 mm reversed-phase column | 5 | TASQ Client 2.1 | 942 | Each batch
Captan (sum) | Captan sum | Lab037 | Captan | 0.22 | Captan | ok | Matrix-matched | 10 | ACN |  |  | No | Mechanical | 300 | PSA + MgSO4 | GC | MS/MS | TQ | EI | + | Fully identified (SANTE 11945/2015) |  |  |  | YES | 0.01 | NO | BRUKER SCION TQ/436GC | ZB-SemiVolatiles | 5 | MS Workstation | 309
Captan | Captan | Lab034 | Captan | 0.2466 | Captan | ok | matrix matched- multiple level | 10 | Acetonitrile |  |  | No | Mechanical | 900 | DSPE | GC | MS/MS | Triple Quadrupole | Electron Impact (EI) |  | Fully identified (SANTE 11945/2015) |  |  |  | Yes | 0.005 | No | Agilent | CPSil8CB | 1 | Masshunter | 500 | Each batch
Captan | Captan | Lab014 | Captan | 0.248 | Captan | ok | matrix matched- multiple level | 10 | Acetonitrile |  |  | Yes | Both | 900 | DSPE | GC | MS | Single Quadrupole | Chemical Ionisation (CI) | - | Fully identified (SANTE 11945/2015) | 0.001 |  | 3 ions | Yes | 0.01 | No | Shimadzu QP2010 | HP-5ms; ID 0,25mm; L=30m; Film 0,25µm | 2 | Shimadzu GC-MS Solution | 60 | Each batch
Captan sum | Captan sum | Lab039 | Captan | 0.34 | Captan | ok | matrix matched- multiple level | 10 | Acetonitrile |  |  | No | Mechanical | 120 | None | GC | MS/MS | Triple Quadrupole | Electron Impact (EI) | + | Fully identified (SANTE 11945/2015) |  |  |  | Yes | 0.01 | Yes | Agilent 7000 | HP-5 MS | 1 | Mass Hunter | 220
Captan | Captan | Lab046 | Captan | 0.36 | Captan | ok | matrix matched- multiple level | 15 | Acetone | Dichloromethane | Petroleum ether | No | Mechanical | 30 | Liquid-Liquid Partitioning | GC | MS/MS | Triple Quadrupole | Electron Impact (EI) | + | Fully identified (SANTE 11945/2015) | 6 | 5 | 2 Transitions | Yes | 0.01 | No | Agilent 7000A | HP-5MSI 30m x.025mm Film0.25um | 2 | Mass Hunter | 172 | Each batch
captan | Captan | Lab049 | Captan | 0.41 | Captan | ok | solvent based-multiple level | 10 | Acetonitrile |  |  | No | Mechanical | 120 | Liquid-Liquid Partitioning | GC | MS | TOF | Electron Impact (EI) |  | Fully identified (SANTE 11945/2015) | 5 |  | Match between spectrum in sample and calibration standard: 955 | Yes | 0.01 | Yes | LECO Pegasus 4D | DB5-MS (30mx0,25mmx0,25um) in 1st dimension, BPX-50 (2mx0,1mmx0,1um) in 2nd dimension | 10 | ChromaTOF
Captan (Sum of captan and THPI, expressed as captan) (R) | Captan (Sum of captan and THPI, expressed as captan) (R) | Lab003 | Captan | 0.53 | Captan | ok | matrix matched- multiple level | 10 | Acetonitrile |  |  | No | Mechanical | 180 | DSPE | GC | MS/MS | Triple Quadrupole | Electron Impact (EI) | + | Fully identified (SANTE 11945/2015) |  |  |  |  | 0.010 | Yes |  |  | 1
Captan | Captan | Lab052 | Captan | 0.612 | Captan | ok | matrix matched- multiple level | 10 | Acetonitrile |  |  | No | Manual | 120 | SPE | GC | MS/MS | Triple Quadrupole | Electrospray Ionisation (ESI) | + | Fully identified (SANTE 11945/2015) |  |  | 2 transition | Yes | 0.01 | No | ABSciex 6500+ | ZORBAX ECLIPSE | 2 | Analisis/MassHunter | 600 | Each batch
Captan Sum | Captan sum | Lab056 | Captan | 0.622 | Captan | ok | [19 empty] | 0.03
captan (sum) | Captan sum | Lab013 | Captan | 0.674 | Captan | ok | matrix matched- multiple level | 5 | Acetonitrile |  |  | yes | Mechanical | 240 | Centrifugation | GC | MS/MS | Triple Quadrupole | Electron Impact (EI) | + | Fully identified (SANTE 11945/2015) |  |  | 2 transitions | Yes | 0.01 | no | APGC-MSMS | Rxi-5sil MS | 1 | Masslynx | 250 | Each batch
Captan Sum | Captan sum | Lab056 | Captan | 0.878 | Captan | ok | [19 empty] | 0.03
CAPTAN+THF | CAPTAN+THF | Lab018 | Captan | 0.92 | Captan | ok | matrix matched- multiple level | 10 | Acetonitrile | Acetato de Etilo - Ciclohexano 1:9 |  | Yes | Mechanical | 1500 | DSPE | GC | MS/MS | Triple Quadrupole | Electron Impact (EI) | + | Fully identified (SANTE 11945/2015) |  | 0 | 3 transiciones | Yes | 0.01 | No | Agilent 7000C | HP-5MS-UI | 2 | Mass Hunter | 207 | Each batch
Captan | Captan | Lab041 | Captan |  | Captan | ok | matrix matched-single level | 10 | Acetonitrile |  |  | No | Mechanical | 60 | None | GC | MS/MS | Triple Quadrupole | Electron Impact (EI) | + | Fully identified (SANTE 11945/2015) | 0 |  | 1 transition | Yes | 0.01 | No | Agilent 7010B | HP5MS | 1 | Agilent MassHunter | 438 | Daily
Captan | Captan | Lab008 | Captan |  | Captan | ok |  | 15 | Acetonitrile |  |  | No | Mechanical | 600 | None | GC | MS | Orbitrap | Electron Impact (EI) | + | Fully identified (SANTE 11945/2015) | <6 | <5 | at least 2 fragments | Yes | 0.005 | Yes | Thermo GC-Q-Exactive |  | 5 | Trace Finder | 320 | Other (specify) | once to determine parameters
Captan | Captan | Lab020 | Captan |  | Captan | ok |  | 10 | Acetonitrile |  |  | No | Mechanical | 600 | SPE | GC | MS/MS |  | Electron Impact (EI) | + | Fully identified (SANTE 11945/2015) |  |  |  | Yes | 0.005 | No | Bruker Evoq | VF-5MS-pesticides | 10 |  | 850 | Daily
CAPTAN | Captan | Lab031 | Captan |  | Captan | ok |  | 15 | Acetone | Dichloromethane | Petroleum ether | No | Mechanical | 60 | Centrifugation | GC | MS | Ion trap | Electron Impact (EI) |  | Fully identified (SANTE 11945/2015) |  |  |  | Yes | 0.01 | No | 240-MS | 5MS | 3 |  | 254 | Each batch
Captan | Captan | Lab038 | Captan |  | Captan | ok |  | 15 | Other (Acotonitrile + 1% acetic) |  |  | No | Mechanical | 8 min | DSPE | GC | MS/MS | Triple Quadrupole | Electron Impact (EI) | + | Tentatively detected | 6 |  | 1 transition | No | 0.01 | No | Agilent GCMS 7000D | HP5ms-15m+HP5ms-15m | 2 | Masshunter | 530 | Each batch
Captan | Captan | Lab044 | Captan |  | Captan | ok |  | 10 | Acetonitrile |  |  | No | Mechanical | 315 | DSPE | GC | MS | GC Orbitrap | Electron Impact (EI) | + | Tentatively detected
Captan | Captan | Lab047 | Captan |  | Captan | ok |  | 20 | Acetonitrile |  |  | No | Both | 60 | None | GC | ECD |  | None |  | Fully identified (SANTE 11945/2015) | 0 |  |  | Yes | 0.04 | Yes | Agilent 5890 | SPB1 | 2 | ChemStation | 59 | Each batch
Captan | Captan | Lab062 | Captan |  | Captan | ok | solvent based-single level | 10 | Acetonitrile |  |  | No | Manual | 120 | DSPE | GC | MS/MS | Triple Quadrupole | Electron Impact (EI) | + | Fully identified (SANTE 11945/2015) |  |  |  | Yes | 0.002 | No |  |  |  |  | 150 | Each batch
captan | Captan | Lab066 | Captan |  | Captan | ok |  | 10 | Acetonitrile |  |  | No | Manual | 180 | SPE | GC | MS/MS | Triple Quadrupole | Electron Impact (EI) | + | Fully identified (SANTE 11945/2015) | 0 |  | 2 transitions | Yes | 0.01 | No | Agilent 7010 QQQ | HP-5 MS UI (15 m x 0.25 mm x 0.25 µm) | 0.5 | Agilent MassHunter | 300 | Each batch
THPI | THPI | Lab067 | tetrahydrophtalimide (THPI) | 0.085 | Captan | ok No es extraño que haya THPI, porque se añadió captan para el PT de Michelangelo. | matrix matched- multiple level | 10 | Acetonitrile |  |  | No | Mechanical | 60 | DSPE | GC | MS | Orbitrap | Electron Impact (EI) |  | Fully identified (SANTE 11945/2015) |  |  |  | Yes | 0.005 | Yes | Qexactive |  | 1 |  | 1126 | Each batch
THPI (Tetrahydrophthalimide) | THPI (Tetrahydrophthalimide) | Lab053 | tetrahydrophtalimide (THPI) | 0.093 | Captan | ok No es extraño que haya THPI, porque se añadió captan para el PT de Michelangelo. | matrix matched- multiple level | 10 | Acetonitrile |  |  | No | Mechanical | 300 | DSPE | GC | MS/MS | Triple Quadrupole | [6 empty] | Yes
Thetrahydrophthalimide | Thetrahydrophthalimide | Lab037 | tetrahydrophtalimide (THPI) | 0.11 | Captan | ok No es extraño que haya THPI, porque se añadió captan para el PT de Michelangelo. | Matrix-matched | 10 | ACN |  |  | No | Mechanical | 300 | PSA + MgSO4 | GC | MS/MS | TQ | EI | + | Fully identified (SANTE 11945/2015) |  |  |  | YES | 0.01 | NO | BRUKER SCION TQ/436GC | ZB-SemiVolatiles | 5 | MS Workstation | 309
Tetrahidrophtalimide | Tetrahidrophtalimide | Lab039 | tetrahydrophtalimide (THPI) | 0.12 | Captan | ok No es extraño que haya THPI, porque se añadió captan para el PT de Michelangelo. | matrix matched- multiple level | 10 | Acetonitrile |  |  | No | Mechanical | 120 | None | GC | MS/MS | Triple Quadrupole | Electron Impact (EI) | + | Fully identified (SANTE 11945/2015) |  |  |  | Yes | 0.01 | Yes | Agilent 7000 | HP-5 MS | 1 | Mass Hunter | 220
TETRAHYDROPHTALIMIDE | TETRAHYDROPHTALIMIDE | Lab061 | tetrahydrophtalimide (THPI) | 0.148 | Captan | ok No es extraño que haya THPI, porque se añadió captan para el PT de Michelangelo. | matrix matched- multiple level | 10 | Acetonitrile |  |  | No | Mechanical | 300 | DSPE | GC | MS/MS | Triple Quadrupole | Electrospray Ionisation (ESI) | + | Fully identified (SANTE 11945/2015) | 1 |  | 2 transitions 151>79 151>122 | Yes | 0.01 | No | TSQ 8000EVO | DB5-MS | 1 | Tracefinder | 265 pesticides / 530 transitions | Once a month
THPI | THPI | Lab022 | tetrahydrophtalimide (THPI) | 0.171 | Captan | ok No es extraño que haya THPI, porque se añadió captan para el PT de Michelangelo. | matrix matched-single level | 10 | Acetonitrile |  |  | No | Manual | 60 | Other (specify): PSA, C18 | GC | MS/MS | Triple Quadrupole | Electron Impact (EI) |  | Fully identified (SANTE 11945/2015) | 0 |  | 2 transitions | Yes | 0.005 | No | Agilent 8890 + Agilent 7010B | Agilent HP-5MS UI 15mx0.250mm film 0.25 µm | 4 | Agilent MassHunter Quantitative Analysis (for QQQ) | 495 | Once a week
THPI | THPI | Lab017 | tetrahydrophtalimide (THPI) | 0.18 | Captan | ok No es extraño que haya THPI, porque se añadió captan para el PT de Michelangelo. | solvent based-single level | 10 | Acetonitrile |  |  | No | Mechanical | 300 | None | GC | MS/MS | Triple Quadrupole | Electron Impact (EI) | + | Fully identified (SANTE 11945/2015) | 0.5 | 1.2 | 151->79; 151->122 | Yes | 0.005 | No | GC: Agilent 7000, MS/MS: Agilent 7890 | Zebron Multiresidue 2 | 5 | Agilent Masshunter (GC), MuliTrace (Evaluation) | 420 | Each batch
tetrahydrophtalimide (THPI) | tetrahydrophtalimide (THPI) | Lab049 | tetrahydrophtalimide (THPI) | 0.183 | Captan | ok No es extraño que haya THPI, porque se añadió captan para el PT de Michelangelo. | solvent based-multiple level | 10 | Acetonitrile |  |  | No | Mechanical | 120 | Liquid-Liquid Partitioning | GC | MS | TOF | Electron Impact (EI) |  | Fully identified (SANTE 11945/2015) | 5 |  | Match between spectrum in sample and calibration standard: 971 | Yes | 0.01 | Yes | LECO Pegasus 4D | DB5-MS (30mx0,25mmx0,25um) in 1st dimension, BPX-50 (2mx0,1mmx0,1um) in 2nd dimension | 10 | ChromaTOF
cis-1,2,3,6-Tetrahydrophthalimid | cis-1,2,3,6-Tetrahydrophthalimid | Lab059 | tetrahydrophtalimide (THPI) | 0.1915 | Captan | ok No es extraño que haya THPI, porque se añadió captan para el PT de Michelangelo. | matrix matched-single level | 10 | Acetonitrile |  |  | No | Mechanical | 120 | None | GC | MS/MS | Triple Quadrupole | Electron Impact (EI) | + | Fully identified (SANTE 11945/2015) | <6 |  |  | Yes | 0.01 | No | 7010 | HP5MS | 1 | MassHunter | 696 | Daily
tetrahydrophthalimide | tetrahydrophthalimide | Lab026 | tetrahydrophtalimide (THPI) | 0.21 | Captan | ok No es extraño que haya THPI, porque se añadió captan para el PT de Michelangelo. | multi level in matrix | 10 | Acetonitrile |  |  | no | mechanical | 300 | dSPE: PSA + MgSO7 | GC | MS/MS | QQQ | EI |  | fully identfied |  |  | 3 transitions | yes | 0.01 | no | Varian 3800 GC + 320-MS | Restek Rxi-5ms with integra guard | 3 | Workstation | 400 | Each sequence
Tetrahydrophthalimide | Tetrahydrophthalimide | Lab006 | tetrahydrophtalimide (THPI) | 0.232 | Captan | ok No es extraño que haya THPI, porque se añadió captan para el PT de Michelangelo. | matrix matched- multiple level | 10 | Ethylacetate + 1 % Acetic Acid |  |  | No | Mechanical | 300 | uSPE and dilution | GC | MS/MS | Triple Quadrupole | Electron Impact (EI) | + | Fully identified (SANTE 11945/2015) | 0 |  | 2 Transitions | Yes | 0.001 | No | Thermo TSQ8000Evo | db5-ms | 3 | TraceFinder | 208 | Each batch
cis-THPI | cis-THPI | Lab041 | tetrahydrophtalimide (THPI) | 0.24 | Captan | ok No es extraño que haya THPI, porque se añadió captan para el PT de Michelangelo. | matrix matched-single level | 10 | Acetonitrile |  |  | No | Mechanical | 60 | None | GC | MS/MS | Triple Quadrupole | Electron Impact (EI) | + | Fully identified (SANTE 11945/2015) | 0 |  | 2 transitions | Yes | 0.01 | No | Agilent 7010B | HP5MS | 1 | Agilent MassHunter | 438 | Daily
Tetrahydrophthalimide | Tetrahydrophthalimide | Lab055 | tetrahydrophtalimide (THPI) | 0.2513 | Captan | ok No es extraño que haya THPI, porque se añadió captan para el PT de Michelangelo. | matrix matched-single level | 10 | Acetonitrile |  |  | No | Mechanical | 600 | SPE | GC | MS/MS | Q-TOF | Electron Impact (EI) | + | Fully identified (SANTE 11945/2017) | 1.2243 | 1.3678 | Accurate Mass=79.0542 | Yes | 0.005 | Yes | Agilent 7890-7250 | HP-5MS | 1 | Masshunter | 686 | Each batch
THPI | THPI | Lab056 | tetrahydrophtalimide (THPI) | 0.259 | Captan | ok No es extraño que haya THPI, porque se añadió captan para el PT de Michelangelo. | matrix matched- multiple level | 10.0 | Acetonitrile |  |  | No | Mechanical | 1200 | None | GC | MS/MS | Triple Quadrupole | Electron Impact (EI) | + | Fully identified (SANTE 11945/2015) |  |  | 2 transitions | Yes | 0.01 | No | Thermo Scientic Quantum Ultra XLS | Restek Rxi-5Sil MS 0.25mm, 0.25µm, 30m | 1.0 | Tracefinder | 300 | Each batch
Tetrahydrophthalimide | Tetrahydrophthalimide | Lab029 | tetrahydrophtalimide (THPI) | 0.26877 | Captan | ok No es extraño que haya THPI, porque se añadió captan para el PT de Michelangelo. | matrix matched-single level | 10 | Acetonitrile |  |  | Yes | Mechanical | 600 | SPE | GC | MS/MS | Q-Orbitrap | Electron Impact (EI) | + | Fully identified (SANTE 11945/2015) | 1.2 | 0.03536 | Accurate Mass=151.06278 | Yes | 0.002 | Yes | Thermofisher QExactive | TG-5SILMS | 1 | Tracefinder | 663 | Each batch
THPI (Captan Metabolite) | THPI (Captan Metabolite) | Lab064 | tetrahydrophtalimide (THPI) | 0.27 | Captan | ok No es extraño que haya THPI, porque se añadió captan para el PT de Michelangelo. | matrix matched- multiple level | 10 | Acetonitrile |  |  | No | Mechanical | 900 | DSPE | GC | MS | TOF | Electron Impact (EI) | + | Fully identified (SANTE 11945/2015) | 10 |  | accurate mass | Yes | 0.005 | Yes | Leco Pegasus HT | HP-5 | 5 | LecoChromaTOF | 830 | Each batch
THPI captan degradatoin | THPI captan degradatoin | Lab008 | tetrahydrophtalimide (THPI) | 0.2734 | Captan | ok No es extraño que haya THPI, porque se añadió captan para el PT de Michelangelo. | solvent based-multiple level | 15 | Acetonitrile |  |  | No | Mechanical | 600 | None | GC | MS | Orbitrap | Electron Impact (EI) | + | Fully identified (SANTE 11945/2015) | <6 | <5 | at least 2 fragments | Yes | 0.005 | Yes | Thermo GC-Q-Exactive |  | 5 | Trace Finder | 320 | Each batch
cis-1,2,3,6,Tetrahydrophthalimid | cis-1,2,3,6,Tetrahydrophthalimid | Lab007 | tetrahydrophtalimide (THPI) | 0.275 | Captan | ok No es extraño que haya THPI, porque se añadió captan para el PT de Michelangelo. | matrix matched-single level | 5 | Acetonitrile |  |  | No | Mechanical | 180 | None | GC | MS/MS | Triple Quadrupole | Electron Impact (EI) | + | Fully identified (SANTE 11945/2015) | 0.1 |  | 27 transitions, 2 diffenrent chromatographic colums | Yes | 0.01 | No | Agilent 7010 | HP5-MS | 2 | MassHunter | >800 | Each batch
tetrahydrophthalimide | tetrahydrophthalimide | Lab013 | tetrahydrophtalimide (THPI) | 0.278 | Captan | ok No es extraño que haya THPI, porque se añadió captan para el PT de Michelangelo. | matrix matched- multiple level | 5 | Acetonitrile |  |  | yes | Mechanical | 240 | Centrifugation | GC | MS/MS | Triple Quadrupole | Electron Impact (EI) | + | Fully identified (SANTE 11945/2015) |  |  | 2 transitions | Yes | 0.01 | no | APGC-MSMS | Rxi-5sil MS | 1 | Masslynx | 250 | Each batch
Thetrahydrophtalimid | Thetrahydrophtalimid | Lab019 | tetrahydrophtalimide (THPI) | 0.29 | Captan | ok No es extraño que haya THPI, porque se añadió captan para el PT de Michelangelo. | solvent based-multiple level | 10 | Acetonitrile |  |  | Yes | Mechanical | 900 | DSPE | LC | MS | Q-TOF | Electrospray Ionisation (ESI) | + | Fully identified (SANTE 11945/2015) | 5 | 5 | accurate mass | Yes | 0.01 | Yes | Bruker Compact | Acquity UPLC BEH C18; 1.7 µm; 2.1x100mm; Waters | 2 | Bruker TASQ 1.4 | 842 | Each batch
Tetrahydrophtalamide | Tetrahydrophtalamide | Lab025 | tetrahydrophtalimide (THPI) | 0.296 | Captan | ok No es extraño que haya THPI, porque se añadió captan para el PT de Michelangelo. | matrix matched- multiple level | 10 | Acetonitrile |  |  | No | Mechanical | 300 | None | LC | MS/MS | Triple Quadrupole | Electrospray Ionisation (ESI) | + | Fully identified (SANTE 11945/2015) | 6 |  |  | Yes | 0.01 | No | Waters TQ-XS | C18 | 1 | MassLynx | 490 | Daily
Tetrahydrophthalimide (THPI) | Tetrahydrophthalimide (THPI) | Lab023 | tetrahydrophtalimide (THPI) | 0.31 | Captan | ok No es extraño que haya THPI, porque se añadió captan para el PT de Michelangelo. | matrix matched- multiple level | 10 | Acetonitrile |  |  | No | Mechanical | 180 | SPE | GC | MS/MS | Triple Quadrupole | Electron Impact (EI) | + | Fully identified (SANTE 11945/2015) | 6 |  |  | Yes | 0.005 |  | 7890B Agilent | HP-5ms | 2
Tetrahydrophthalimide | Tetrahydrophthalimide | Lab068 | tetrahydrophtalimide (THPI) | 0.315 | Captan | ok No es extraño que haya THPI, porque se añadió captan para el PT de Michelangelo. | solvent based-multiple level | 10 | Acetonitrile |  |  | No | Mechanical | 180 | DSPE | GC | MS | Ion trap | Electron Impact (EI) |  | Fully identified (SANTE 11945/2015) | 4 |  | 77+80 | Yes | 0.01 |  | Varian Saturn 4000 | Restek Rxi-5ms | 3 | Varian MS Workstation 6.9.3 | 170 | Each batch
Tetrahydrophthalimide | Tetrahydrophthalimide | Lab027 | tetrahydrophtalimide (THPI) | 0.338 | Captan | ok No es extraño que haya THPI, porque se añadió captan para el PT de Michelangelo. | matrix matched- multiple level | 10 | Acetonitrile |  |  | No | Mechanical | 120 | None | GC | MS/MS | Triple Quadrupole | Electron Impact (EI) | + | Fully identified (SANTE 11945/2015) | 0.007 |  | 151.0 -> 80.0; 151.0 -> 122.0 | Yes | 0.003 | No | Agilent 7010 | HP5MSui | 2 | MassHunter | 4 | Each batch
THPI | THPI | Lab012 | tetrahydrophtalimide (THPI) | 0.35 | Captan | ok No es extraño que haya THPI, porque se añadió captan para el PT de Michelangelo. | solvent based-multiple level | 10 | Acetonitrile |  |  | No | Mechanical | 5 | DSPE | GC | MS/MS | Triple Quadrupole | Electron Impact (EI) | - | Fully identified (SANTE 11945/2015) | 0 | - | 2 transition | Yes | 0.01 | No | Agilent 7010 | DB-5 | 2 | Chemstation | 750 | Each batch
Tetrahydrophthalimide | Tetrahydrophthalimide | Lab015 | tetrahydrophtalimide (THPI) | 0.351 | Captan | ok No es extraño que haya THPI, porque se añadió captan para el PT de Michelangelo. | matrix matched- multiple level | 10 | Acetonitrile |  |  | Yes | Mechanical | 900 | DSPE | GC | MS/MS | TOF | Electron Impact (EI) |  | Fully identified (SANTE 11945/2015) |  |  |  | Yes | 0.01 | Yes | LECO TOF | HP 5ms UI | 3 | LECO |  | Each batch
Tetrahydrophtalimide | Tetrahydrophtalimide | Lab057 | tetrahydrophtalimide (THPI) | 0.356 | Captan | ok No es extraño que haya THPI, porque se añadió captan para el PT de Michelangelo. | matrix matched- multiple level | 10 | Acetonitrile |  |  | No | Mechanical | 120 | DSPE | GC | MS/MS | Triple Quadrupole | Electron Impact (EI) |  | Fully identified (SANTE 11945/2015) |  |  |  | Yes | <0.01 | No | AGILENT 8890GC - 7010 MS | HP5-MS | 1 | Masshunter | 250 | Each batch
THPI | THPI | Lab001 | tetrahydrophtalimide (THPI) | 0.358 | Captan | ok No es extraño que haya THPI, porque se añadió captan para el PT de Michelangelo. | matrix matched- multiple level | 10 | Ethyl acetate |  |  | Yes | Manual | 60 | DSPE | GC | MS/MS | Triple Quadrupole | Electron Impact (EI) | + | Fully identified (SANTE 11945/2015) | 0 |  |  | Yes | 0.01 | No | Agilent 7000C | HP-5MS UI | 3 | Masshunter B09 | 7 | Each batch
THPI | THPI | Lab056 | tetrahydrophtalimide (THPI) | 0.367 | Captan | ok No es extraño que haya THPI, porque se añadió captan para el PT de Michelangelo. | matrix matched- multiple level | 10.0 | Acetonitrile |  |  | No | Mechanical | 1200 | None | GC | MS | Orbitrap | Electron Impact (EI) | + | Fully identified (SANTE 11945/2015) | 0.0 | 1027 | Accurate mass | Yes | 0.01 | Yes | Exactive GC Orbitrap | Restek Rxi-5Sil MS 0.25mm, 0.25µm, 30m | 1.3 | Tracefinder | 440 | Each batch
1,2,3,6 Tetrahydrophtalimide (THPI) | 1,2,3,6 Tetrahydrophtalimide (THPI) | Lab040 | tetrahydrophtalimide (THPI) | 0.4 | Captan | ok No es extraño que haya THPI, porque se añadió captan para el PT de Michelangelo. | solvent based-single level | 10 | Acetonitrile |  |  | No | Both | 300 | DSPE | GC | MS/MS | Triple Quadrupole | Electron Impact (EI) | + | Fully identified (SANTE 11945/2015) | 6 |  | 2 transitions | No |  | No | SCION bruker/TSQ9000 Thermo | Rxi 5MS | 2022-02-05 | MS workstation/Chromeleon | 4 | Each batch
THPI | THPI | Lab001 | tetrahydrophtalimide (THPI) | 0.4 | Captan | ok No es extraño que haya THPI, porque se añadió captan para el PT de Michelangelo. | matrix matched- multiple level | 10 | Acetonitrile |  |  | No | Mechanical | 600 | DSPE | GC | MS/MS | Triple Quadrupole | Electron Impact (EI) | + | Fully identified (SANTE 11945/2015) | 0 |  |  | Yes | 0.05 | No | Agilent 7000C | HP-5MS UI | 3 | Masshunter B09 | 107 | Each batch
THPI | THPI | Lab034 | tetrahydrophtalimide (THPI) | 0.4213 | Captan | ok No es extraño que haya THPI, porque se añadió captan para el PT de Michelangelo. | matrix matched- multiple level | 10 | Acetonitrile |  |  | No | Mechanical | 900 | DSPE | GC | MS/MS | Triple Quadrupole | Electron Impact (EI) |  | Fully identified (SANTE 11945/2015) |  |  |  | Yes | 0.005 | No | Agilent | CPSil8CB | 1 | Masshunter | 500 | Each batch
THPI | THPI | Lab060 | tetrahydrophtalimide (THPI) | 0.423 | Captan | ok No es extraño que haya THPI, porque se añadió captan para el PT de Michelangelo. | matrix matched-single level | 10 | Acetonitrile |  |  | Yes | Mechanical | 60 | DSPE | GC | MS/MS | Triple Quadrupole | Electron Impact (EI) | + | Fully identified (SANTE 11945/2015) |  |  |  | Yes | 0.01 | No | Agilent 7010 | DB 5 MS | 1 | MassHunter B0.8 | 350 | Each batch
Tetrahydrophthalimide | Tetrahydrophthalimide | Lab014 | tetrahydrophtalimide (THPI) | 0.434 | Captan | ok No es extraño que haya THPI, porque se añadió captan para el PT de Michelangelo. | matrix matched- multiple level | 10 | Acetonitrile |  |  | Yes | Both | 900 | DSPE | GC | MS | Single Quadrupole | Electron Impact (EI) | + | Fully identified (SANTE 11945/2015) | 0.005 |  | 3 ions | No | 0.01 | No | Shimadzu QP2010 | HP-5ms; ID 0,25mm; L=30m; Film 0,25µm | 2 | Shimadzu GC-MS Solution | 50 | Each batch
THPI | THPI | Lab066 | tetrahydrophtalimide (THPI) | 0.481 | Captan | ok No es extraño que haya THPI, porque se añadió captan para el PT de Michelangelo. | matrix matched- multiple level | 10 | Acetonitrile |  |  | No | Manual | 180 | SPE | GC | MS/MS | Triple Quadrupole | Electron Impact (EI) | + | Fully identified (SANTE 11945/2015) | 0 |  | 2 transitions | Yes | 0.001 | No | Agilent 7010 QQQ | HP-5 MS UI (15 m x 0.25 mm x 0.25 µm) | 0.5 | Agilent MassHunter | 300 | Each batch
THPI | THPI | Lab043 | tetrahydrophtalimide (THPI) | 0.488 | Captan | ok No es extraño que haya THPI, porque se añadió captan para el PT de Michelangelo. | matrix matched | 10 | Acetonitrile |  |  | Yes | Mechanical | 360 | SPE | GC | MS/MS | Triple Quadrupole | Electron Impact (EI) | + | Fully identified (SANTE 11945/2015) |  |  |  | Yes | 0.005 | No | Agilent 6502 |  | 1 | MassHunter |  | Daily
Tetrahydrophthalimide_cis-1-2-3-6 | Tetrahydrophthalimide_cis-1-2-3-6 | Lab044 | tetrahydrophtalimide (THPI) | 0.514 | Captan | ok No es extraño que haya THPI, porque se añadió captan para el PT de Michelangelo. | matrix matched- multiple level | 10 | Acetonitrile |  |  | No | Mechanical | 314 | DSPE | GC | MS | GC Orbitrap | Electron Impact (EI) | + | Fully identified (SANTE 11945/2015) | 0 | 0.17 | Accurate mass | Yes | 0.01 | Yes | GC-Exactive | TG-5SILMS Guard (capillary column of 30 m long, 0.25 mm inner diameter and a film thickness of 0.25 μm). | 1 | TraceFinder 5.1 | 665 | Each batch
Tetrahydrophthalimide | Tetrahydrophthalimide | Lab046 | tetrahydrophtalimide (THPI) |  | Captan | ok No es extraño que haya THPI, porque se añadió captan para el PT de Michelangelo. |  | 15 | Acetone | Dichloromethane | Petroleum ether | No | Mechanical | 30 | Liquid-Liquid Partitioning | GC | HRMS | Orbitrap | Electron Impact (EI) | + | Tentatively detected | 6 | 5 | Accurate mass | No |  | Yes | Q Exactive GC | TG-5SLIMS W/5 Safeguard | 5 | Tracefinder
1,2,3,6 Tetrahydrophtalimide (THPI) | 1,2,3,6 Tetrahydrophtalimide (THPI) | Lab040 | tetrahydrophtalimide (THPI) |  | Captan | ok No es extraño que haya THPI, porque se añadió captan para el PT de Michelangelo. | solvent based-single level | 10 | Acetonitrile |  |  | No | Both | 300 | DSPE | GC | MS/MS | Triple Quadrupole | Electron Impact (EI) |  | Tentatively detected |  |  |  | No |  | Yes | SCION bruker/TSQ9000 Thermo | Rxi 5MS | 2022-02-05 | MS workstation/Chromeleon | 350 | Each batch
Tetrahydrophtalimide | Tetrahydrophtalimide | Lab020 | tetrahydrophtalimide (THPI) |  | Captan | ok No es extraño que haya THPI, porque se añadió captan para el PT de Michelangelo. |  | 10 | Acetonitrile |  |  | No | Mechanical | 600 | SPE | LC | MS/MS |  | Electrospray Ionisation (ESI) | + | Fully identified (SANTE 11945/2015) |  |  |  | Yes | 0.005 | No | Waters Xevo TQ | Acquity C18 | 10 |  | 850 | Daily
Tetrahydrophtalimide | Tetrahydrophtalimide | Lab038 | tetrahydrophtalimide (THPI) |  | Captan | ok No es extraño que haya THPI, porque se añadió captan para el PT de Michelangelo. |  | 15 | Other (Acotonitrile + 1% acetic) |  |  | No | Mechanical | 8 min | DSPE | GC | MS/MS | Triple Quadrupole | Electron Impact (EI) | + | Tentatively detected | 6 |  | 1 transition | No | 0.01 | No | Agilent GCMS 7000D | HP5ms-15m+HP5ms-15m | 2 | Masshunter | 530 | Each batch
tetrahydrophtalimide | tetrahydrophtalimide | Lab051 | tetrahydrophtalimide (THPI) |  | Captan | ok No es extraño que haya THPI, porque se añadió captan para el PT de Michelangelo. | matrix matched- multiple level | 10 | Acetonitrile |  |  | No | Mechanical | 10 | DSPE | GC | MS/MS | Triple Quadrupole | Electron Impact (EI) |  | Fully identified (SANTE 11945/2015) |  |  |  | Yes |  | No | Agilent 7000D | DB-5MS | 2 | MassHunter | 554 | Never
THPI | THPI | Lab062 | tetrahydrophtalimide (THPI) |  | Captan | ok No es extraño que haya THPI, porque se añadió captan para el PT de Michelangelo. | solvent based-single level | 10 | Acetonitrile |  |  | No | Manual | 120 | DSPE | GC | MS/MS | Triple Quadrupole | Electron Impact (EI) | + | Fully identified (SANTE 11945/2015) |  |  |  | Yes | 0.002 | No |  |  |  |  | 150 | Each batch
THPI | THPI | Lab066 | tetrahydrophtalimide (THPI) |  | Captan | ok No es extraño que haya THPI, porque se añadió captan para el PT de Michelangelo. |  | 10 | Acetonitrile |  |  | No | Manual | 180 | SPE | GC | Other (HRMS) | Q-TOF | Electron Impact (EI) | + | Fully identified (SANTE 11945/2015) | 0 | -0.58 | accurate mass, HRMS, RT | No | 0.01 | Yes | Agilent Q-TOF 7200b | HP5-MS (30 m x 0.25 mm x 0.25 µm, Agilent Technologies) | 3 | Agilent MassHunter | 750 | Each batch
THPI | THPI | Lab069 | tetrahydrophtalimide (THPI) |  | Captan | ok No es extraño que haya THPI, porque se añadió captan para el PT de Michelangelo. |  | 10 | Acetonitrile |  |  | No | Mechanical | 180 | DSPE | GC | MS/MS | Triple Quadrupole | Electron Impact (EI) | + | Fully identified (SANTE 11945/2015) | 6 |  |  | Yes | 0.005 | No | GC EVO TQ
Chlorotalonil | Chlorothalonil | Lab051 | Chlorothalonil | 0.009 | Chlorothalonil | ok | matrix matched- multiple level | 10 | Acetonitrile |  |  | No | Mechanical | 10 | DSPE | GC | MS/MS | Triple Quadrupole | Electron Impact (EI) |  | Fully identified (SANTE 11945/2015) |  |  |  | Yes | 0.01 | No | Agilent 7000D | DB-5MS | 2 | MassHunter | 554 | Each batch
chlorothalonil | Chlorothalonil | Lab066 | Chlorothalonil | 0.01 | Chlorothalonil | ok | matrix matched- multiple level | 10 | Acetonitrile |  |  | No | Manual | 180 | SPE | GC | MS/MS | Triple Quadrupole | Electron Impact (EI) | + | Fully identified (SANTE 11945/2015) | 0 |  | 2 transitions | Yes | 0.001 | No | Agilent 7010 QQQ | HP-5 MS UI (15 m x 0.25 mm x 0.25 µm) | 0.5 | Agilent MassHunter | 300 | Each batch
Chlorotalonil | Chlorothalonil | Lab069 | Chlorothalonil | 0.015 | Chlorothalonil | ok | matrix matched- multiple level | 10 | Acetonitrile |  |  | No | Mechanical | 180 | DSPE | GC | MS/MS | Triple Quadrupole | Electron Impact (EI) | + | Fully identified (SANTE 11945/2015) | 6 |  |  | Yes | 0.005 | No | GC EVO TQ
Chlorothalonil | Chlorothalonil | Lab057 | Chlorothalonil | 0.0232 | Chlorothalonil | ok | matrix matched- multiple level | 10 | Acetonitrile |  |  | No | Mechanical | 120 | DSPE | GC | MS/MS | Triple Quadrupole | Electron Impact (EI) |  | Fully identified (SANTE 11945/2015) |  |  |  | Yes | <0.01 | No | AGILENT 8890GC - 7010 MS | HP5-MS | 1 | Masshunter | 250 | Each batch
Chlorothalonil | Chlorothalonil | Lab003 | Chlorothalonil | 0.027 | Chlorothalonil | ok | matrix matched- multiple level | 10 | Acetonitrile |  |  | No | Mechanical | 180 | DSPE | GC | MS/MS | Triple Quadrupole | Electron Impact (EI) | + | Fully identified (SANTE 11945/2015) |  |  |  |  | 0.005 | Yes |  |  | 1
Chlorthalonil | Chlorothalonil | Lab041 | Chlorothalonil | 0.029 | Chlorothalonil | ok | matrix matched-single level | 10 | Acetonitrile |  |  | No | Mechanical | 60 | None | GC | MS/MS | Triple Quadrupole | Electron Impact (EI) | + | Fully identified (SANTE 11945/2015) | 0 |  | 2 transitions | Yes | 0.01 | No | Agilent 7010B | HP5MS | 1 | Agilent MassHunter | 438 | Daily
Chlorothalonil | Chlorothalonil | Lab040 | Chlorothalonil | 0.03 | Chlorothalonil | ok | solvent based-single level | 10 | Acetonitrile |  |  | No | Both | 300 | DSPE | GC | MS/MS | Triple Quadrupole | Electron Impact (EI) | + | Fully identified (SANTE 11945/2015) | 4 |  | 2 transitions | Yes |  | No | SCION bruker/TSQ9000 Thermo | Rxi 5MS | 2022-02-05 | MS workstation/Chromeleon | 36 | Each batch
Chlorothalonil | Chlorothalonil | Lab012 | Chlorothalonil | 0.031 | Chlorothalonil | ok | solvent based-multiple level | 10 | Acetonitrile |  |  | No | Mechanical | 5 | DSPE | GC | MS/MS | Triple Quadrupole | Electron Impact (EI) | - | Fully identified (SANTE 11945/2015) | 0 | - | 2 transition | Yes | 0.01 | No | Agilent 7010 | DB-5 | 2 | Chemstation | 750 | Each batch
chlorthalonil | Chlorothalonil | Lab026 | Chlorothalonil | 0.031 | Chlorothalonil | ok | multi level in matrix | 10 | Acetonitrile |  |  | no | mechanical | 300 | dSPE: PSA + MgSO4 | GC | ECD |  | EI |  | RT, dual system |  |  |  | yes | 0.01 | no | Varian 3800 GC | Restek Rtx-ClP and Rtx-ClP2 with guard | 1 | Galaxye | 400 | Each sequence
Chlorothalonil | Chlorothalonil | Lab034 | Chlorothalonil | 0.0323 | Chlorothalonil | ok | matrix matched- multiple level | 10 | Acetonitrile |  |  | No | Mechanical | 900 | DSPE | GC | MS/MS | Triple Quadrupole | Electron Impact (EI) |  | Fully identified (SANTE 11945/2015) |  |  |  | Yes | 0.005 | No | Agilent | CPSil8CB | 1 | Masshunter | 500 | Each batch
Chlorthalonil | Chlorothalonil | Lab011 | Chlorothalonil | 0.034 | Chlorothalonil | ok | matrix matched- multiple level | 10 | Acetonitrile |  |  | No | Mechanical | 60 | DSPE | GC | MS/MS | Triple Quadrupole | Electron Impact (EI) | + | Fully identified (SANTE 11945/2015) |  |  | 2 transitions | Yes | 0.01 | No | TSQ 9000 | HP 5ms 30 m | 2 | Chromeleon | 750 | Never
Chlorothalonil | Chlorothalonil | Lab065 | Chlorothalonil | 0.0373 | Chlorothalonil | ok | standard spiked to pure solvent - multiple level | 10 | Acetonitrile |  |  | Yes | Mechanical | 600 | DSPE | GC | ECD |  |  |  | Fully identified (SANTE 11945/2015) | 2 |  |  | Yes | 0.01 | No | Varian CP 3800 | RESTEK Rtx-CLPesticides 30 m x 0.25 mm 0.25 µm | 1 | Galaxie | 80 | Each batch
Chlorothalonil | Chlorothalonil | Lab047 | Chlorothalonil | 0.0385 | Chlorothalonil | ok | matrix matched- multiple level | 10 | Acetonitrile |  |  | No | Both | 60 | None | GC | ECD |  | None |  | Fully identified (SANTE 11945/2015) | 1 |  |  | Yes | 0.01 | Yes | Agilent 7890 | HP5 | 1 | ChemStation | 59 | Each batch
Chlorthalonil | Chlorothalonil | Lab014 | Chlorothalonil | 0.047 | Chlorothalonil | ok | matrix matched- multiple level | 10 | Acetonitrile |  |  | Yes | Both | 900 | DSPE | GC | MS | Single Quadrupole | Chemical Ionisation (CI) | - | Fully identified (SANTE 11945/2015) | 0.006 |  | 3 ions | Yes | 0.01 | No | Shimadzu QP2010 | HP-5ms; ID 0,25mm; L=30m; Film 0,25µm | 2 | Shimadzu GC-MS Solution | 60 | Each batch
Chlorothalonil | Chlorothalonil | Lab042 | Chlorothalonil | 0.047 | Chlorothalonil | ok | matrix matched- multiple level | 10 | Ethyl acetate |  |  | Yes | Mechanical | 3 | Filtration | GC | MS/MS | Triple Quadrupole | Electron Impact (EI) | + | Fully identified (SANTE 11945/2015) | 0 |  | 2 transitions | Yes |  |  | Agilent 7010 | HP-5MS Ultra inert 15 m x 250 µm x 0.25 µm (x2, mid-column backflush) | 1 | Masshunter | 523 | Each batch
Chlorothalonil | Chlorothalonil | Lab005 | Chlorothalonil | 0.05 | Chlorothalonil | ok | matrix matched- multiple level | 10 | Acetonitrile |  |  | No | Mechanical | 90 | DSPE | GC | MS/MS | Triple Quadrupole | Electrospray Ionisation (ESI) | + | Fully identified (SANTE 11945/2015) | 0.01 |  |  | Yes | 0.01 | No |  | HP5MS 2X15 m | 1 | masshunter | 60 | Each batch
Chlorothalonil | Chlorothalonil | Lab054 | Chlorothalonil | 0.05 | Chlorothalonil | ok |  | 10 | Acetonitrile |  |  |  | Mechanically | 10 | EN15662 | GC | MS/MS |  | EI | [7 empty] | yes |  | DB5 | 2
Chlorthalonil | Chlorothalonil | Lab060 | Chlorothalonil | 0.05 | Chlorothalonil | ok | matrix matched-single level | 10 | Acetonitrile |  |  | Yes | Mechanical | 60 | DSPE | GC | MS/MS | Triple Quadrupole | Electron Impact (EI) | + | Fully identified (SANTE 11945/2015) |  |  |  | Yes | 0.01 | No | Agilent 7010 | DB 5 MS | 1 | MassHunter B0.8 | 350 | Each batch
Chlorothalonil | Chlorothalonil | Lab056 | Chlorothalonil | 0.051 | Chlorothalonil | ok | matrix matched- multiple level | 10.0 | Acetonitrile |  |  | No | Mechanical | 1200 | None | GC | MS/MS | Triple Quadrupole | Electron Impact (EI) | + | Fully identified (SANTE 11945/2015) |  |  | 2 transitions | Yes | 0.01 | No | Thermo Scientic Quantum Ultra XLS | Restek Rxi-5Sil MS 0.25mm, 0.25µm, 30m | 1.0 | Tracefinder | 300 | Each batch
Chlorthalonil | Chlorothalonil | Lab019 | Chlorothalonil | 0.053 | Chlorothalonil | ok | matrix matched- multiple level | 10 | Acetonitrile |  |  | Yes | Mechanical | 900 | DSPE | GC | MS | Orbitrap | Electron Impact (EI) | + | Fully identified (SANTE 11945/2015) | 2 | 5 | accurate mass | Yes | 0.01 | Yes | Thermo Exactive GC Orbitrap | Agilent DB-5 MS, 30 m, 0.250 mm 0.25 µm | 2 | Thermo Tracefinder 4.1 | 570 | Each batch
Chlorothalonil | Chlorothalonil | Lab006 | Chlorothalonil | 0.0542 | Chlorothalonil | ok | matrix matched- multiple level | 10 | Ethylacetate + 1 % Acetic Acid |  |  | No | Mechanical | 300 | uSPE and dilution | GC | MS/MS | Triple Quadrupole | Electron Impact (EI) | + | Fully identified (SANTE 11945/2015) | -0.6 |  | 2 Transitions | Yes | 0.001 | No | Thermo TSQ8000Evo | db5-ms | 3 | TraceFinder | 208 | Each batch
CLOROTALONIL | Chlorothalonil | Lab018 | Chlorothalonil | 0.055 | Chlorothalonil | ok | matrix matched- multiple level | 10 | Acetonitrile | Acetato de Etilo - Ciclohexano 1:9 |  | Yes | Mechanical | 1500 | DSPE | GC | MS/MS | Triple Quadrupole | Electron Impact (EI) | + | Fully identified (SANTE 11945/2015) |  | 0.36 | 2 transiciones | Yes | 0.01 | No | Agilent 7000C | HP-5MS-UI | 2 | Mass Hunter | 207 | Each batch
Chlorotalonil | Chlorothalonil | Lab039 | Chlorothalonil | 0.055 | Chlorothalonil | ok | matrix matched- multiple level | 10 | Acetonitrile |  |  | Yes | Mechanical | 120 | None | GC | MS/MS | Triple Quadrupole | Electron Impact (EI) | + | Fully identified (SANTE 11945/2015) |  |  |  | Yes | 0.01 | Yes | Agilent 7000 | HP-5 MS | 1 | Mass Hunter | 220
Chlorothalonil | Chlorothalonil | Lab053 | Chlorothalonil | 0.055 | Chlorothalonil | ok | matrix matched- multiple level | 10 | Acetonitrile |  |  | No | Mechanical | 300 | DSPE | GC | MS/MS | Triple Quadrupole | [6 empty] | Yes
Chlorthalonil | Chlorothalonil | Lab059 | Chlorothalonil | 0.055 | Chlorothalonil | ok | matrix matched-single level | 10 | Acetonitrile |  |  | No | Mechanical | 120 | None | GC | MS/MS | Triple Quadrupole | Electron Impact (EI) | + | Fully identified (SANTE 11945/2015) | <6 |  |  | Yes | 0.01 | No | 7010 | HP5MS | 1 | MassHunter | 696 | Daily
Chlorothalonil | Chlorothalonil | Lab023 | Chlorothalonil | 0.06 | Chlorothalonil | ok | matrix matched- multiple level | 10 | Acetonitrile |  |  | Yes | Mechanical | 180 | SPE | GC | MS/MS | Triple Quadrupole | Electron Impact (EI) | + | Fully identified (SANTE 11945/2015) | 6 |  |  | Yes | 0.01 |  | 7890B Agilent | HP-5ms | 2
Chlorotalonil | Chlorothalonil | Lab037 | Chlorothalonil | 0.06 | Chlorothalonil | ok | Matrix-matched | 10 | ACN |  |  | No | Mechanical | 300 | None | GC | MS/MS | TQ | EI | + | Fully identified (SANTE 11945/2015) |  |  |  | YES | 0.01 | NO | BRUKER SCION TQ/436GC | ZB-SemiVolatiles | 5 | MS Workstation | 309
chlorothalonil | Chlorothalonil | Lab013 | Chlorothalonil | 0.064 | Chlorothalonil | ok | matrix matched- multiple level | 5 | Acetonitrile |  |  | yes | Mechanical | 240 | Centrifugation | GC | MS/MS | Triple Quadrupole | Electron Impact (EI) | + | Fully identified (SANTE 11945/2015) |  |  | 2 transitions | Yes | 0.01 | no | APGC-MSMS | Rxi-5sil MS | 1 | Masslynx | 250 | Each batch
Chlorothalonil | Chlorothalonil | Lab001 | Chlorothalonil | 0.066 | Chlorothalonil | ok | matrix matched- multiple level | 10 | Ethyl acetate |  |  | Yes | Manual | 60 | DSPE | GC | MS/MS | Triple Quadrupole | Electron Impact (EI) | + | Fully identified (SANTE 11945/2015) | 0 |  |  | Yes | 0.01 | No | Agilent 7000C | HP-5MS UI | 3 | Masshunter B09 | 7 | Each batch
chlorothalonil | Chlorothalonil | Lab008 | Chlorothalonil | 0.0673 | Chlorothalonil | ok | solvent based-multiple level | 15 | Acetonitrile |  |  | No | Mechanical | 600 | None | GC | MS | Orbitrap | Electron Impact (EI) | + | Fully identified (SANTE 11945/2015) | <6 | <5 | at least 2 fragments | Yes | 0.005 | Yes | Thermo GC-Q-Exactive |  | 5 | Trace Finder | 320 | Each batch
Chlorthalonil | Chlorothalonil | Lab015 | Chlorothalonil | 0.068 | Chlorothalonil | ok | matrix matched- multiple level | 10 | Acetonitrile |  |  | Yes | Mechanical | 900 | DSPE | GC | MS | TOF | Chemical Ionisation (CI) |  | Fully identified (SANTE 11945/2015) |  |  |  | Yes | 0.01 | Yes | LECO TOF | HP 5ms UI | 3 | LECO |  | Each batch
Chlorothalonil | Chlorothalonil | Lab029 | Chlorothalonil | 0.06946 | Chlorothalonil | ok | matrix matched-single level | 10 | Acetonitrile |  |  | Yes | Mechanical | 600 | SPE | GC | MS/MS | Q-Orbitrap | Electron Impact (EI) | + | Fully identified (SANTE 11945/2015) | 0.6 | 0.816 | Accurate Mass=263.88101 | Yes | 0.01 | Yes | Thermofisher QExactive | TG-5SILMS | 1 | Tracefinder | 663 | Each batch
Chlorothalonil | Chlorothalonil | Lab043 | Chlorothalonil | 0.0695 | Chlorothalonil | ok | matrix matched | 10 | Acetonitrile |  |  | Yes | Mechanical | 360 | SPE | GC | MS/MS | Triple Quadrupole | Electron Impact (EI) | + | Fully identified (SANTE 11945/2015) |  |  |  | Yes | 0.005 | No | Agilent 6505 |  | 1 | MassHunter |  | Daily
Chlorthalonil | Chlorothalonil | Lab007 | Chlorothalonil | 0.0705 | Chlorothalonil | ok | matrix matched-single level | 5 | Acetonitrile |  |  | No | Mechanical | 180 | None | GC | MS/MS | Triple Quadrupole | Electron Impact (EI) | + | Fully identified (SANTE 11945/2015) | 0.1 |  | 22 transitions, 2 diffenrent chromatographic colums | Yes | 0.01 | No | Agilent 7010 | HP5-MS | 2 | MassHunter | >800 | Each batch
Chlorothalonil | Chlorothalonil | Lab046 | Chlorothalonil | 0.0715 | Chlorothalonil | ok | matrix matched- multiple level | 15 | Acetone | Dichloromethane | Petroleum ether | No | Mechanical | 30 | Liquid-Liquid Partitioning | GC | MS/MS | Triple Quadrupole | Electron Impact (EI) | + | Fully identified (SANTE 11945/2015) | 6 | 5 | 2 Transitions | Yes | 0.01 | No | Agilent 7000A | HP-5MSI 30m x.025mm Film0.25um | 2 | Mass Hunter | 172 | Each batch
Chlorthalonil | Chlorothalonil | Lab027 | Chlorothalonil | 0.077 | Chlorothalonil | ok | matrix matched- multiple level | 10 | Acetonitrile |  |  | No | Mechanical | 120 | None | GC | MS | Single Quadrupole | negative chem. Ionisation | - | Fully identified (SANTE 11945/2015) | 0.001 |  | 264 | Yes | 0.003 | No | Agilent 5973 | HP5MSui | 2 | MassHunter | 11 | Each batch
Chlorothalonil | Chlorothalonil | Lab024 | Chlorothalonil | 0.079 | Chlorothalonil | ok | matrix matched- multiple level | 10 | Acetonitrile |  |  | No | Mechanical | 900 | DSPE | GC | MS/MS | Triple Quadrupole | Electron Impact (EI) | + | Fully identified (SANTE 11945/2015) |  |  | deconvolution | Yes |  | Yes |  |  | 2
Chlorothalonil | Chlorothalonil | Lab022 | Chlorothalonil | 0.082 | Chlorothalonil | ok | matrix matched-single level | 10 | Acetonitrile |  |  | No | Manual | 60 | Other (specify): PSA, C18 | GC | MS/MS | Triple Quadrupole | Electron Impact (EI) |  | Fully identified (SANTE 11945/2015) | 0 |  | 2 transitions | Yes | 0.005 | No | Agilent 8890 + Agilent 7010B | Agilent HP-5MS UI 15mx0.250mm film 0.25 µm | 4 | Agilent MassHunter Quantitative Analysis (for QQQ) | 495 | Once a week
Chlorothalonil | Chlorothalonil | Lab056 | Chlorothalonil | 0.084 | Chlorothalonil | ok | matrix matched- multiple level | 10.0 | Acetonitrile |  |  | No | Mechanical | 1200 | None | GC | MS | Orbitrap | Electron Impact (EI) | + | Fully identified (SANTE 11945/2015) | 0.02 | 1487 | Accurate mass | Yes | 0.01 | Yes | Exactive GC Orbitrap | Restek Rxi-5Sil MS 0.25mm, 0.25µm, 30m | 1.3 | Tracefinder | 440 | Each batch
Chlorothalonil | Chlorothalonil | Lab009 | Chlorothalonil | 0.0843 | Chlorothalonil | ok | matrix matched- multiple level | 10 | Ethyl acetate |  |  | Yes | Mechanical | 18 | Liquid-Liquid Partitioning |  |  | Triple Quadrupole | Electron Impact (EI) | + | Fully identified (SANTE 11945/2015) |  |  | 2 transisions | Yes | 0.05 | No | Agilent | 95%methyl5%phenyl polysiloxane | 2 | MassHunter | 393 | Each batch
Chlorothalonil | Chlorothalonil | Lab038 | Chlorothalonil | 0.085 | Chlorothalonil | ok | matrix matched-single level | 15 | Other (Acotonitrile + 1% acetic) |  |  | No | Mechanical | 8 min | DSPE | GC | MS/MS | Triple Quadrupole | Electron Impact (EI) | + | Tentatively detected | 6 |  | 1 transition | No | 0.01 | No | Agilent GCMS 7000D | HP5ms-15m+HP5ms-15m | 2 | Masshunter | 530 | Each batch
Chlorothalonil | Chlorothalonil | Lab064 | Chlorothalonil | 0.086 | Chlorothalonil | ok | matrix matched- multiple level | 10 | Acetonitrile |  |  | No | Mechanical | 900 | DSPE | GC | MS | TOF | Electron Impact (EI) | + | Fully identified (SANTE 11945/2015) | 10 |  | accurate mass | Yes | 0.005 | Yes | Leco Pegasus HT | HP-5 | 5 | LecoChromaTOF | 830 | Each batch
Chlorothalonil | Chlorothalonil | Lab002 | Chlorothalonil | 0.092 | Chlorothalonil | ok | matrix matched- multiple level | 10 | Acetonitrile |  |  | no | Mechanical | 10 | DSPE | GC | MS/MS | Triple Quadrupole | Electron Impact (EI) | + | Fully identified (SANTE 11945/2015) |  |  | 2 transitions | Yes | 0.01 |  | Agilent 7890-7000C | C18 | 2 | MassHunter 10.0 | 800 | Each batch
chlorothalonil | Chlorothalonil | Lab025 | Chlorothalonil | 0.098 | Chlorothalonil | ok | matrix matched- multiple level | 10 | Acetonitrile |  |  | No | Mechanical | 300 | DSPE | GC | MS/MS | Triple Quadrupole | Electron Impact (EI) | + | Fully identified (SANTE 11945/2015) | 6 |  |  | Yes | 0.01 | No | Agilent GC (7890B)MS(7010) | HP-5MS | 1 | MassHunter | 450 | Daily
Chlorothalonil | Chlorothalonil | Lab017 | Chlorothalonil | 0.1 | Chlorothalonil | ok | solvent based-single level | 10 | Acetonitrile |  |  | No | Mechanical | 300 | None | GC | MS/MS | Triple Quadrupole | Electron Impact (EI) | + | Fully identified (SANTE 11945/2015) | 0.5 | 1.2 | 264->168; 266->170 | Yes | 0.01 | No | GC: Agilent 7000, MS/MS: Agilent 7890 | Zebron Multiresidue 2 | 5 | Agilent Masshunter (GC), MuliTrace (Evaluation) | 420 | Each batch
chlorothalonil | Chlorothalonil | Lab052 | Chlorothalonil | 0.115 | Chlorothalonil | ok | matrix matched- multiple level | 10 | Acetonitrile |  |  | No | Manual | 120 | SPE | GC | MS/MS | Triple Quadrupole | Electrospray Ionisation (ESI) | + | Fully identified (SANTE 11945/2015) |  |  | 2 transition | Yes | 0.01 | No | ABSciex 6500+ | ZORBAX ECLIPSE | 2 | Analisis/MassHunter | 600 | Each batch
chlorothalonil | Chlorothalonil | Lab049 | Chlorothalonil | 0.15 | Chlorothalonil | ok | solvent based-multiple level | 10 | Acetonitrile |  |  | No | Mechanical | 120 | Liquid-Liquid Partitioning | GC | MS | TOF | Electron Impact (EI) |  | Fully identified (SANTE 11945/2015) | 5 |  | Match between spectrum in sample and calibration standard: 937 | Yes | 0.01 | Yes | LECO Pegasus 4D | DB5-MS (30mx0,25mmx0,25um) in 1st dimension, BPX-50 (2mx0,1mmx0,1um) in 2nd dimension | 10 | ChromaTOF
Chlorothalonil | Chlorothalonil | Lab016 | Chlorothalonil | 0.295 | Chlorothalonil | ok | solvent based-single level | 10 | Acetonitrile |  |  | No | Manual | 60 | DSPE | LC | MS/MS | Triple Quadrupole | Electrospray Ionisation (ESI) |  |  | 12 | 10 | accurate mass | Yes | 0.01 | Yes | Agilent 7060 | Zorbax Eclipse XDB-C18 | 1 | MassHunter | 250 | Each batch
chlorothalonil no me los dan pero me dicen que lo ven | Chlorothalonil | Lab055 | Chlorothalonil |  | Chlorothalonil | ok
Chlorothalonil | Chlorothalonil | Lab010 | Chlorothalonil |  | Chlorothalonil | ok |  | 10 | Acetonitrile |  |  | No | Manual | 60 | Liquid-Liquid Partitioning | LC | MS | Q-Orbitrap | Electrospray Ionisation (ESI) | - | Fully identified (SANTE 11945/2015) | 42 | 5 |  | Yes | 0.005 | Yes | QE | Thermo Accucore aQ | 5 | TraceFinder 4.1 | 900 | Once a month
Chlorothalonil | Chlorothalonil | Lab020 | Chlorothalonil |  | Chlorothalonil | ok |  | 10 | Acetonitrile |  |  | No | Mechanical | 600 | SPE | GC | MS/MS |  | Electron Impact (EI) | + | Fully identified (SANTE 11945/2015) |  |  |  | Yes | 0.005 | No | Bruker Evoq | VF-5MS-pesticides | 10 |  | 850 | Daily
CHLOROTHALONIL | Chlorothalonil | Lab031 | Chlorothalonil |  | Chlorothalonil | ok |  | 15 | Acetone | Dichloromethane | Petroleum ether | No | Mechanical | 60 | Centrifugation | GC | MS | Ion trap | Electron Impact (EI) |  | Fully identified (SANTE 11945/2015) |  |  |  | Yes | 0.01 | No | 240-MS | 5MS | 3 |  | 254 | Each batch
Chlorothalonil | Chlorothalonil | Lab044 | Chlorothalonil |  | Chlorothalonil | ok | matrix matched- multiple level | 10 | Acetonitrile |  |  | No | Mechanical | 303 | DSPE | GC | MS | GC Orbitrap | Electron Impact (EI) | + | Tentatively detected |  | 0.8 | Accurate mass | Yes | 0.01 | Yes | GC-Exactive | TG-5SILMS Guard (capillary column of 30 m long, 0.25 mm inner diameter and a film thickness of 0.25 μm). | 1 | TraceFinder 5.1 | 665 | Each batch
Chlorothalonil | Chlorothalonil | Lab047 | Chlorothalonil |  | Chlorothalonil | ok |  | 20 | Acetonitrile |  |  | No | Both | 60 | None | GC | ECD |  | None |  | Fully identified (SANTE 11945/2015) | 4 |  |  | Yes | 0.01 | Yes | Agilent 5890 | SPB1 | 2 | ChemStation | 59 | Each batch
Chlorothalonil | Chlorothalonil | Lab062 | Chlorothalonil |  | Chlorothalonil | ok | solvent based-single level | 10 | Acetonitrile |  |  | No | Manual | 120 | None | GC | MS/MS | Triple Quadrupole | Electron Impact (EI) | + | Fully identified (SANTE 11945/2015) |  |  |  | Yes | 0.002 | No |  |  |  |  | 1 | Each batch
Cinmethylin | Cinmethylin | Lab010 | Cinmethylin |  | Cinmethylin |  |  | 10 | Acetonitrile |  |  | No | Manual | 60 | Liquid-Liquid Partitioning | LC | MS | Q-Orbitrap | Electrospray Ionisation (ESI) | + | Fully identified (SANTE 11945/2015) | 16.3294 | 5 |  | Yes | 0.005 | Yes | QE | Thermo Accucore aQ | 5 | TraceFinder 4.1 | 900 | Once a month
Cyflumetofen | Cyflumetofen | Lab027 | Cyflumetofen | 0.072 | Cyflumetofen | ok | matrix matched- multiple level | 10 | Acetonitrile |  |  | No | Mechanical | 120 | None | GC | MS | Single Quadrupole | negative chem. Ionisation | - | Fully identified (SANTE 11945/2015) | 0.004 |  | 274 | Yes | 0.003 | No | Agilent 5973 | HP5MSui | 2 | MassHunter | 11 | Each batch
Cyflumetofen | Cyflumetofen | Lab044 | Cyflumetofen | 0.076 | Cyflumetofen | ok | matrix matched- multiple level | 10 | Acetonitrile |  |  | No | Mechanical | 300 | DSPE | LC | MS | Q-TOF | Electrospray Ionisation (ESI) | + | Fully identified (SANTE 11945/2015) | -0.05 | 3.21 | Accurate mass | Yes | 0.005 | Yes | LC-Q-ToF | Accuity UPLC BEH C18 1.7 µm, 2.1x100 mm reversed-phase column | 5 | TASQ Client 2.1 | 942 | Each batch
Ciflumetofen | Cyflumetofen | Lab057 | Cyflumetofen | 0.0788 | Cyflumetofen | ok | matrix matched- multiple level | 10 | Acetonitrile |  |  | No | Mechanical | 120 | None | LC | MS/MS | Triple Quadrupole | Electrospray Ionisation (ESI) |  | Fully identified (SANTE 11945/2015) |  |  |  | Yes | <0.01 | No | AGILENT 1290LC - 6495 MS | C18 | 1 | Masshunter | 250 | Each batch
Cyflumetofen | Cyflumetofen | Lab023 | Cyflumetofen | 0.08 | Cyflumetofen | ok | matrix matched- multiple level | 10 | Acetonitrile |  |  | No | Mechanical | 180 | Other (filtration) | LC | MS/MS | Triple Quadrupole | Electrospray Ionisation (ESI) | + | Fully identified (SANTE 11945/2015) | 6 |  |  | Yes | 0.005 |  | 6470 Agilent | C18 | 5
Cyflumetofen | Cyflumetofen | Lab009 | Cyflumetofen | 0.084 | Cyflumetofen | ok | matrix matched- multiple level | 10 | Ethyl acetate |  |  | Yes | Mechanical | 18 | Liquid-Liquid Partitioning |  |  | Triple Quadrupole | Electrospray Ionisation (ESI) | + | Fully identified (SANTE 11945/2015) |  |  | 2 transisions | Yes | 0.01 | No | Agilent | C18 | 2 | MassHunter | 393 | Each batch
Cyflumetofen | Cyflumetofen | Lab021 | Cyflumetofen | 0.084 | Cyflumetofen | ok | solvent based-multiple level |  | Acetonitrile | Other (specify) Water |  | No | Mechanical | 300 | SPE | LC | MS/MS | Triple Quadrupole | Atmospheric Pressure Chemical Ionisation (APCI ) | + | Fully identified (SANTE 11945/2015) |  |  | 2 transitions | Yes | 0.01 | No | Waters Xevo TQ-XS | Aquity UPLC BEH C18 | 0.5 | Masslynx | 700 | Daily
Cyflumetofen | Cyflumetofen | Lab006 | Cyflumetofen | 0.0848 | Cyflumetofen | ok | solvent based-multiple level | 10 | Ethylacetate + 1 % Acetic Acid |  |  | No | Mechanical | 300 | Dilution | LC | MS/MS | Triple Quadrupole | Electrospray Ionisation (ESI) | + | Fully identified (SANTE 11945/2015) | 0 |  | 2 Transitions | Yes | 0.01 | No | Agilent6495C | C18 (Waters HSS) | 2 | MassHunter | 321 | Each batch
cyflumetofen | Cyflumetofen | Lab013 | Cyflumetofen | 0.087 | Cyflumetofen | ok | matrix matched- multiple level | 5 | Acetonitrile |  |  | yes | Mechanical | 240 | Centrifugation | LC | MS/MS | Triple Quadrupole | Electrospray Ionisation (ESI) | + | Fully identified (SANTE 11945/2015) |  |  | 2 transitions | Yes | 0.005 | no | UPLC-MSMS | HSS T3 | 2 | Masslynx | 350 | Each batch
Cyflumetofen | Cyflumetofen | Lab012 | Cyflumetofen | 0.088 | Cyflumetofen | ok | solvent based-multiple level | 10 | Acetonitrile |  |  | No | Mechanical | 5 | DSPE | LC | MS/MS | Triple Quadrupole | Electrospray Ionisation (ESI) | + | Fully identified (SANTE 11945/2015) | 0 | - | 2 transition | Yes | 0.01 | No | API 5500 | C18 | 10 | Analyst | 750 | Each batch
Cyflumetofen | Cyflumetofen | Lab042 | Cyflumetofen | 0.099 | Cyflumetofen | ok | matrix matched- multiple level | 10 | Ethyl acetate |  |  | Yes | Mechanical | 3 | Filtration | LC | MS/MS | Triple Quadrupole | Electrospray Ionisation (ESI) | + | Fully identified (SANTE 11945/2015) | 0 |  | 2 transitions | Yes |  |  | Waters Xevo TQ-XS | Waters HSS T3, 150 x 2.1mm, 1.8 µm | 2 | TargetLynx | 523 | Each batch
Cyflumetofen | Cyflumetofen | Lab037 | Cyflumetofen | 0.1 | Cyflumetofen | ok | Matrix-matched | 10 | ACN |  |  | No | Mechanical | 300 | None | LC | MS/MS | TQ | API | + | Fully identified (SANTE 11945/2015) |  |  |  | YES | 0.01 | NO | BRUKER ELITE-EVOQ | C18 | 5 | MS Workstation | 402
Cyflumetofen | Cyflumetofen | Lab029 | Cyflumetofen | 0.103 | Cyflumetofen | ok | matrix matched-single level | 10 | Acetonitrile |  |  | Yes | Mechanical | 600 | SPE | LC | MS/MS | Q-TOF | Electrospray Ionisation (ESI) | + | Fully identified (SANTE 11945/2015) | 0.178 | -0.24 | Accurate Mass=465.1995 | Yes | 0.001 | Yes | Agilent 1290-6545 | ZORBAX SB-C18 | 5 | Masshunter | 842 | Each batch
Cyflumetofen | Cyflumetofen | Lab059 | Cyflumetofen | 0.106 | Cyflumetofen | ok | matrix matched-single level | 10 | Acetonitrile |  |  | No | Mechanical | 120 | None | LC | MS/MS | Triple Quadrupole | Electrospray Ionisation (ESI) | + | Fully identified (SANTE 11945/2015) | <6 |  |  | Yes | 0.01 | No | 6495 | Zorbax | 5 | MassHunter | 696 | Daily
cyflumetofen | Cyflumetofen | Lab066 | Cyflumetofen | 0.107 | Cyflumetofen | ok | matrix matched- multiple level | 10 | Acetonitrile |  |  | No | Manual | 180 | None | LC | MS/MS | Triple Quadrupole | Electrospray Ionisation (ESI) | + | Fully identified (SANTE 11945/2015) | 0 |  | 2 transitions | Yes | 0.001 | No | Agilent 1290 Infinity II, Agilent 6495C | Acquity UPLC HSS T3 1.8um | 2 | Agilent MassHunter | 450 | Each batch
Cyflumetofen | Cyflumetofen | Lab017 | Cyflumetofen | 0.11 | Cyflumetofen | ok | solvent based-multiple level | 10 | Acetonitrile |  |  | No | Mechanical | 300 | None | LC | MS/MS | Triple Quadrupole | Electrospray Ionisation (ESI) | + | Fully identified (SANTE 11945/2015) | 0.5 | 0.35 | 465.1->173.0; 465.1->249.1 | Yes | 0.005 | No | LC: Agilent 1260, MS/MS: ABSciex 5504 | InfinityLab Poroshell 120 | 5 | ABSciex Analyst (LC), MultiTrace (Evaluation | 500 | Each batch
cyflumetofen | Cyflumetofen | Lab025 | Cyflumetofen | 0.113 | Cyflumetofen | ok | matrix matched- multiple level | 10 | Acetonitrile |  |  | No | Mechanical | 300 | None | LC | MS/MS | Triple Quadrupole | Electrospray Ionisation (ESI) | + | Fully identified (SANTE 11945/2015) | 6 |  |  | Yes | 0.01 | No | Waters TQ-XS | C18 | 1 | MassLynx | 490 | Daily
Syflumetofen | Syflumetofen | Lab062 | Cyflumetofen | 0.116 | Cyflumetofen | ok | solvent based-multiple level | 10 | Acetonitrile |  |  | No | Manual | 120 | DSPE | LC | MS/MS | Triple Quadrupole | Electrospray Ionisation (ESI) | + | Fully identified (SANTE 11945/2015) |  |  |  | Yes | 0.002 | No |  |  |  |  | 280 | Each batch
Cyflumetofen | Cyflumetofen | Lab007 | Cyflumetofen | 0.117 | Cyflumetofen | ok | matrix matched-single level | 5 | Acetonitrile |  |  | No | Mechanical | 180 | None | LC | MS/MS | Triple Quadrupole | Electrospray Ionisation (ESI) | + | Fully identified (SANTE 11945/2015) | 0.1 |  | 18 transitions, 2 diffenrent chromatographic colums | Yes | 0.01 | No | Agilent 6495 | RP-C18 | 2 | MassHunter | >800 | Each batch
Cyflumetofen | Cyflumetofen | Lab015 | Cyflumetofen | 0.117 | Cyflumetofen | ok | matrix matched- multiple level | 10 | Acetonitrile |  |  | Yes | Mechanical | 900 | None | LC | MS/MS | Q-TOF | Electrospray Ionisation (ESI) | + | Fully identified (SANTE 11945/2015) |  |  |  | Yes | 0.01 | Yes | Bruker Maxis | Dionex Acclaim RSCL | 5 | TASQ |  | Each batch
Cyflumetofen | Cyflumetofen | Lab039 | Cyflumetofen | 0.12 | Cyflumetofen | ok | matrix matched- multiple level | 10 | Acetonitrile |  |  | No | Mechanical | 120 | None | LC | MS/MS | Triple Quadrupole | Electrospray Ionisation (ESI) | + | Fully identified (SANTE 11945/2015) |  |  |  | Yes | 0.01 | Yes | ABSCiex 5500 | C18 | 5 | Analyst | 370
Cyflumetofen | Cyflumetofen | Lab052 | Cyflumetofen | 0.12 | Cyflumetofen | ok | matrix matched- multiple level | 10 | Acetonitrile |  |  | No | Manual | 120 | SPE | LC | MS/MS | Triple Quadrupole | Electrospray Ionisation (ESI) | + | Fully identified (SANTE 11945/2015) |  |  | 2 transition | Yes | 0.01 | No | ABSciex 6500+ | ZORBAX ECLIPSE | 2 | Analisis/MassHunter | 600 | Each batch
Cyflumetofen | Cyflumetofen | Lab064 | Cyflumetofen | 0.123 | Cyflumetofen | ok | matrix matched- multiple level | 10 | Acetonitrile |  |  | No | Mechanical | 900 | DSPE | LC | MS/MS | Q-TOF | Electrospray Ionisation (ESI) | + | Fully identified (SANTE 11945/2015) | 6 | 5 | accurate mass for 2 ions | Yes | 0.01 | Yes | 6540UHD Accurate-Mass | EclipsePlusC18 | 4 | Masshunter | 730 | Each batch
Cyflumetofen | Cyflumetofen | Lab060 | Cyflumetofen | 0.125 | Cyflumetofen | ok | matrix matched-single level | 10 | Acetonitrile |  |  | Yes | Mechanical | 60 | DSPE | LC | MS/MS | Triple Quadrupole | Electrospray Ionisation (ESI) | + | Fully identified (SANTE 11945/2015) |  |  |  | Yes | 0.01 | No | Waters XEVO TQ-XS | BEH Phenyl | 0.5 | MassLynx 4.2 | 450 | Each batch
CYFLUMETOFEN | Cyflumetofen | Lab061 | Cyflumetofen | 0.125 | Cyflumetofen | ok | solvent based-multiple level | 10 | Acetonitrile |  |  | No | Mechanical | 300 | DSPE | LC | MS/MS | Triple Quadrupole | Electrospray Ionisation (ESI) | + | Fully identified (SANTE 11945/2015) | 0 |  | 2 transitions 465>173 465>249 | Yes | 0.01 | No | QTRAP5500 | C18 | 10 | Analyst / Multiquant | 222 pesticides / 495 transitions | Once a week
Cyflumetofen | Cyflumetofen | Lab069 | Cyflumetofen | 0.13 | Cyflumetofen | ok | matrix matched- multiple level | 10 | Acetonitrile |  |  | No | Mechanical | 180 | DSPE | LC | Other (specify) | Q-TOF | Electrospray Ionisation (ESI) | + | Fully identified (SANTE 11945/2015) | 6 |  |  | No | 0.005 | Yes | Impact II |  | 2 | Compass
Cyflumetofen | Cyflumetofen | Lab008 | Cyflumetofen | 0.1363 | Cyflumetofen | ok | solvent based-multiple level | 15 | Acetonitrile |  |  | No | Mechanical | 600 | None | LC | MS/MS | Orbitrap | Electrospray Ionisation (ESI) | + | Fully identified (SANTE 11945/2015) | <6 | <5 | parent and 1 daughter | Yes | 0.005 | Yes | Thermo LC-Q-Exactive | Atlantis T3 column, 3 µm particles, 100x3 mm (Waters) | 5 | Trace Finder | 320 | Each batch
Cyflumetofen | Cyflumetofen | Lab055 | Cyflumetofen | 0.1395 | Cyflumetofen | ok | matrix matched-single level | 10 | Acetonitrile |  |  | No | Mechanical | 600 | SPE | LC | MS/MS | Q-TOF | Electrospray Ionisation (ESI) | + | Fully identified (SANTE 11945/2017) | 0.06 | 0.0182 | Accurate Mass=465.1996 | Yes | 0.001 | Yes | Agilent 1290-6545 | ZORBAX SB-C18 | 5 | Masshunter | 842 | Each batch
Cyflumetofen | Cyflumetofen | Lab003 | Cyflumetofen | 0.14 | Cyflumetofen | ok | matrix matched- multiple level | 10 | Acetonitrile |  |  | No | Mechanical | 180 | DSPE | LC | MS/MS | Triple Quadrupole | Electrospray Ionisation (ESI) | + | Fully identified (SANTE 11945/2015) |  |  |  |  | 0.005 | Yes |  |  | 5
Cyflumetofen | Cyflumetofen | Lab019 | Cyflumetofen | 0.15 | Cyflumetofen | ok | solvent based-multiple level | 10 | Acetonitrile |  |  | Yes | Mechanical | 900 | DSPE | LC | MS | Q-TOF | Electrospray Ionisation (ESI) | + | Fully identified (SANTE 11945/2015) | 5 | 5 | accurate mass | Yes | 0.01 | Yes | Bruker Compact | Acquity UPLC BEH C18; 1.7 µm; 2.1x100mm; Waters | 2 | Bruker TASQ 1.4 | 842 | Each batch
Cyflumetofen | Cyflumetofen | Lab041 | Cyflumetofen | 0.15 | Cyflumetofen | ok | matrix matched-single level | 10 | Acetonitrile |  |  | No | Mechanical | 60 | None | LC | MS/MS | Triple Quadrupole | Electrospray Ionisation (ESI) | + | Fully identified (SANTE 11945/2015) | 1 |  | 1 transition | Yes | 0.01 | No | Agilent 6495 | Zorbax | 5 | Agilent MassHunter | 425 | Daily
cyflumetofen | Cyflumetofen | Lab049 | Cyflumetofen | 0.15 | Cyflumetofen | ok | solvent based-multiple level | 10 | Acetonitrile |  |  | No | Mechanical | 120 | Liquid-Liquid Partitioning | GC | MS | TOF | Electron Impact (EI) |  | Fully identified (SANTE 11945/2015) | 5 |  | Match between spectrum in sample and calibration standard: 973 | Yes | 0.01 | Yes | LECO Pegasus 4D | DB5-MS (30mx0,25mmx0,25um) in 1st dimension, BPX-50 (2mx0,1mmx0,1um) in 2nd dimension | 10 | ChromaTOF
Cyflumetofen | Cyflumetofen | Lab001 | Cyflumetofen | 0.16 | Cyflumetofen | ok | solvent based-multiple level | 10 | Acetonitrile |  |  | No | Mechanical | 600 | DSPE | LC | MS/MS | Triple Quadrupole | Electrospray Ionisation (ESI) | + | Fully identified (SANTE 11945/2015) | 0 |  |  | Yes | 0.01 | No | Agilent 6470A | Zorbax EclipsePlus C18 | 1 | Masshunter B09 | 272 | Each batch
Cyflumetofen | Cyflumetofen | Lab014 | Cyflumetofen | 0.168 | Cyflumetofen | ok | matrix matched- multiple level | 10 | Acetonitrile |  |  | Yes | Both | 900 | DSPE | LC | MS/MS | Triple Quadrupole | Electrospray Ionisation (ESI) | + | Fully identified (SANTE 11945/2015) | 0.01 |  | 2 transitions | Yes | 0.01 | No | AB Sciex QQQ 5501 | Phenomenex C18 Aqua (3 µm, 125 A; 50 x 2 mm) | 2 | Analyst | 172 | Each batch
Cyflumetofen | Cyflumetofen | Lab001 | Cyflumetofen | 0.18 | Cyflumetofen | ok | solvent based-single level | 10 | Acetonitrile |  |  | No | Mechanical | 600 | DSPE | LC | MS/MS | Q-Orbitrap | Electrospray Ionisation (ESI) | + | Fully identified (SANTE 11945/2015) | 0.6 | 5 |  | Yes | 0.01 | Yes | Thermo Q-Exactive | Thermo Accucore C18 | 1 | Tracefinder 4.1 | 800 | Each batch
Cyflumetofen | Cyflumetofen | Lab030 | Cyflumetofen |  | Cyflumetofen | ok | matrix matched- multiple level | 10 | Acetonitrile |  |  | No | Mechanical | 60 | DSPE | LC | MS/MS | Triple Quadrupole | Electrospray Ionisation (ESI) | + | Tentatively detected |  |  |  | No | 0,01 | No |  |  | 5 |  | library | Never
Cyflumetofen | Cyflumetofen | Lab054 | Cyflumetofen |  | Cyflumetofen | ok |  | 10 | Acetonitrile |  |  |  | Mechanically | 10 | EN15662 | UHPLC | Orbitrap |  | ESI+ |  |  |  | 5 |  |  |  | yes |  | C18 | 10
Cyflumetofen | Cyflumetofen | Lab056 | Cyflumetofen |  | Cyflumetofen | ok | matrix matched- multiple level | 10.0 | Acetonitrile |  |  | No | Mechanical | 1200 | DSPE | LC | MS/MS | Triple Quadrupole | Electrospray Ionisation (ESI) | + | Fully identified (SANTE 11945/2015) |  |  | 2 transitions | Yes | 0.01 | No | AB Sciex 6500 | Agilent Poroshell 120 EC C18 3x50mm 2.7um | 1.0 | SciexOS | 350 | Each batch
Cyflumetofen | Cyflumetofen | Lab010 | Cyflumetofen |  | Cyflumetofen | ok |  | 10 | Acetonitrile |  |  | No | Manual | 60 | Liquid-Liquid Partitioning | LC | MS | Q-Orbitrap | Electrospray Ionisation (ESI) | + | Fully identified (SANTE 11945/2015) | 6.4255 | 5 |  | Yes | 0.005 | Yes | QE | Thermo Accucore aQ | 5 | TraceFinder 4.1 | 900 | Once a month
Cyflumetofen | Cyflumetofen | Lab011 | Cyflumetofen |  | Cyflumetofen | ok |  | 10 | Acetonitrile |  |  | No | Mechanical | 60 | DSPE | LC | MS/MS | Triple Quadrupole | Electrospray Ionisation (ESI) | + | Tentatively detected |  |  | 2 transitions | No |  | No | API 4000 | C18 5 cm | 5 | Analyst | 750 | Never
Cyflumetofen | Cyflumetofen | Lab020 | Cyflumetofen |  | Cyflumetofen | ok |  | 10 | Acetonitrile |  |  | No | Mechanical | 600 | SPE | LC | Other (specify) | Q-TOF | Electrospray Ionisation (ESI) | + | Fully identified (SANTE 11945/2015) |  |  |  | Yes | 0.005 | Yes | Bruker impact II | Acclaim RSLC 120 C18 | 20 |  | 850 | Daily
Cyflumetofen | Cyflumetofen | Lab053 | Cyflumetofen |  | Cyflumetofen | ok | solvent based-multiple level | 10 | Acetonitrile |  |  | No | Mechanical | 300 | DSPE | LC | MS/MS | Triple Quadrupole | [6 empty] | No
cyflumetofen | Cyflumetofen | Lab066 | Cyflumetofen |  | Cyflumetofen | ok |  | 10 | Acetonitrile |  |  | No | Manual | 180 | None | LC | Other (HRMS) | Q-TOF | Electrospray Ionisation (ESI) | + | Fully identified (SANTE 11945/2015) | 0 | -0.36 | accurate mass, HRMS/MS fragments; RT | Yes | 0.005 | Yes | Agilent Ion-Mobility Q-TOF 6560 | Acquity UPLC HSS T3 1.8um | 5 | Agilent MassHunter | 1100 | Each batch
Cyhalofop-Butyl | Cyhalofop butyl | Lab052 | Cyhalofop butyl | 0.028 | Cyhalofop butyl | ok | matrix matched- multiple level | 10 | Acetonitrile |  |  | No | Manual | 120 | SPE | LC | MS/MS | Triple Quadrupole | Electrospray Ionisation (ESI) | + | Fully identified (SANTE 11945/2015) |  |  | 2 transition | Yes | 0.01 | No | ABSciex 6500+ | ZORBAX ECLIPSE | 2 | Analisis/MassHunter | 600 | Each batch
Cyhalofop-butyl | Cyhalofop butyl | Lab011 | Cyhalofop butyl | 0.035 | Cyhalofop butyl | ok | solvent based-multiple level | 10 | Acetonitrile |  |  | No | Mechanical | 60 | DSPE | LC | MS/MS | Triple Quadrupole | Electrospray Ionisation (ESI) | + | Fully identified (SANTE 11945/2015) |  |  | 2 transitions | No | 0.01 | No | API 4000 | C18 5 cm | 5 | Analyst | 750 | Never
Cihalofop butyl | Cihalofop butyl | Lab057 | Cyhalofop butyl | 0.0458 | Cyhalofop butyl | ok | matrix matched- multiple level | 10 | Acetonitrile |  |  | No | Mechanical | 120 | None | LC | MS/MS | Triple Quadrupole | Electrospray Ionisation (ESI) |  | Fully identified (SANTE 11945/2015) |  |  |  | Yes | <0.01 | No | AGILENT 1290LC - 6495 MS | C18 | 1 | Masshunter | 250 | Each batch
Cyhalofop-butyl | Cyhalofop butyl | Lab002 | Cyhalofop butyl | 0.05 | Cyhalofop butyl | ok | matrix matched- multiple level | 10 | Acetonitrile |  |  | no | Mechanical | 10 | DSPE | GC | MS/MS | Triple Quadrupole | Electron Impact (EI) | + | Tentatively detected |  |  | 2 transitions | No | 0.01 |  | Agilent 7890-7000C | C25 | 2 | MassHunter 10.0 | 800 | Each batch
cyhalofop-butyl | Cyhalofop butyl | Lab013 | Cyhalofop butyl | 0.05 | Cyhalofop butyl | ok | matrix matched- multiple level | 5 | Acetonitrile |  |  | yes | Mechanical | 240 | Centrifugation | GC | MS/MS | Triple Quadrupole | Electron Impact (EI) | + | Fully identified (SANTE 11945/2015) |  |  | 2 transitions | Yes | 0.005 | no | APGC-MSMS | Rxi-5sil MS | 1 | Masslynx | 250 | Each batch
Cyhalofop-butyl | Cyhalofop butyl | Lab041 | Cyhalofop butyl | 0.05 | Cyhalofop butyl | ok | matrix matched-single level | 10 | Acetonitrile |  |  | No | Mechanical | 60 | None | GC | MS/MS | Triple Quadrupole | Electron Impact (EI) | + | Fully identified (SANTE 11945/2015) | 0 |  | 2 transitions | Yes | 0.01 | No | Agilent 7010B | HP5MS | 1 | Agilent MassHunter | 438 | Daily
Cyhalofop butyl | Cyhalofop butyl | Lab069 | Cyhalofop butyl | 0.05 | Cyhalofop butyl | ok | matrix matched-single level | 10 | Acetonitrile |  |  | No | Mechanical | 180 | DSPE | LC | Other (specify) | Q-TOF | Electrospray Ionisation (ESI) | + | Fully identified (SANTE 11945/2015) | 6 |  |  | No | 0.005 | Yes | Impact II |  | 2 | Compass
Cyhalofop-butyl | Cyhalofop butyl | Lab059 | Cyhalofop butyl | 0.05175 | Cyhalofop butyl | ok | matrix matched-single level | 10 | Acetonitrile |  |  | No | Mechanical | 120 | None | GC | MS/MS | Triple Quadrupole | Electron Impact (EI) | + | Fully identified (SANTE 11945/2015) | <6 |  |  | Yes | 0.01 | No | 7010 | HP5MS | 1 | MassHunter | 696 | Daily
Cyhalofop-Butyl | Cyhalofop butyl | Lab021 | Cyhalofop butyl | 0.054 | Cyhalofop butyl | ok | solvent based-multiple level |  | Acetonitrile | Other (specify) Water |  | No | Mechanical | 300 | SPE | GC | MS/MS | Triple Quadrupole | Atmospheric Pressure Chemical Ionisation (APCI ) | + | Fully identified (SANTE 11945/2015) |  |  | 2 transitions | Yes | 0.01 | No | Waters Xevo TQ-XS | Aquity UPLC BEH C18 | 0.5 | Masslynx | 700 | Daily
Cyhalofop-butyl | Cyhalofop butyl | Lab023 | Cyhalofop butyl | 0.055 | Cyhalofop butyl | ok | matrix matched- multiple level | 10 | Acetonitrile |  |  | No | Mechanical | 180 | SPE | GC | MS/MS | Triple Quadrupole | Electron Impact (EI) | + | Fully identified (SANTE 11945/2015) | 6 |  |  | Yes | 0.005 |  | 7890B Agilent | HP-5ms | 2
Cihalofop butyl | Cihalofop butyl | Lab051 | Cyhalofop butyl | 0.056 | Cyhalofop butyl | ok | matrix matched- multiple level | 10 | Acetonitrile |  |  | No | Mechanical | 10 | DSPE | GC | MS/MS | Triple Quadrupole | Electron Impact (EI) |  | Fully identified (SANTE 11945/2015) |  |  |  | Yes | 0.01 | No | Agilent 7000D | DB-5MS | 2 | MassHunter | 554 | Each batch
CYHALOFOP-BUTYL | Cyhalofop butyl | Lab018 | Cyhalofop butyl | 0.058 | Cyhalofop butyl | ok | matrix matched- multiple level | 10 | Acetonitrile | Acetato de Etilo - Ciclohexano 1:9 |  | Yes | Mechanical | 1500 | DSPE | GC | MS/MS | Triple Quadrupole | Electron Impact (EI) | + | Fully identified (SANTE 11945/2015) |  | 0.42 | 4 transiciones | Yes | 0.01 | No | Agilent 7000C | HP-5MS-UI | 2 | Mass Hunter | 207 | Each batch
Cyhalofop-butyl | Cyhalofop butyl | Lab027 | Cyhalofop butyl | 0.06 | Cyhalofop butyl | ok | matrix matched- multiple level | 10 | Acetonitrile |  |  | No | Mechanical | 120 | DSPE | GC | MS/MS | Triple Quadrupole | Electron Impact (EI) | + | Fully identified (SANTE 11945/2015) | -0.009 |  | 256.2 -> 91.1 | Yes | 0.003 | No | Agilent 7010 | HP5MSui | 2 | MassHunter | 297 | Each batch
Cyhalafop butyl | Cyhalofop butyl | Lab003 | Cyhalofop butyl | 0.062 | Cyhalofop butyl | ok | matrix matched- multiple level | 10 | Acetonitrile |  |  | No | Mechanical | 180 | DSPE | GC | MS/MS | Triple Quadrupole | Electron Impact (EI) | + | Fully identified (SANTE 11945/2015) |  |  |  |  | 0.005 | Yes |  |  | 1
cyhalofop-butyl | Cyhalofop butyl | Lab025 | Cyhalofop butyl | 0.062 | Cyhalofop butyl | ok | matrix matched- multiple level | 10 | Acetonitrile |  |  | No | Mechanical | 300 | DSPE | GC | MS/MS | Triple Quadrupole | Electron Impact (EI) | + | Fully identified (SANTE 11945/2015) | 6 |  |  | Yes | 0.01 | No | Agilent GC (7890B)MS(7010) | HP-5MS | 1 | MassHunter | 450 | Daily
Cyhlofop-butyl | Cyhalofop butyl | Lab056 | Cyhalofop butyl | 0.063 | Cyhalofop butyl | ok | matrix matched- multiple level | 10.0 | Acetonitrile |  |  | No | Mechanical | 1200 | None | GC | MS | Orbitrap | Electron Impact (EI) | + | Fully identified (SANTE 11945/2015) | -0.09 | 0.171 | Accurate mass | Yes | 0.01 | Yes | Exactive GC Orbitrap | Restek Rxi-5Sil MS 0.25mm, 0.25µm, 30m | 1.3 | Tracefinder | 440 | Each batch
Cyhalofop-butyl | Cyhalofop butyl | Lab042 | Cyhalofop butyl | 0.064 | Cyhalofop butyl | ok | matrix matched- multiple level | 10 | Ethyl acetate |  |  | Yes | Mechanical | 3 | Filtration | LC | MS/MS | Triple Quadrupole | Electrospray Ionisation (ESI) | + | Fully identified (SANTE 11945/2015) | 0 |  | 2 transitions | No |  |  | Waters Xevo TQ-XS | Waters HSS T3, 150 x 2.1mm, 1.8 µm | 2 | TargetLynx | 523 | Each batch
Cyhalofop-butyl | Cyhalofop butyl | Lab001 | Cyhalofop butyl | 0.066 | Cyhalofop butyl | ok | solvent based-multiple level | 10 | Acetonitrile |  |  | No | Mechanical | 600 | DSPE | LC | MS/MS | Q-Orbitrap | Electrospray Ionisation (ESI) | + | Fully identified (SANTE 11945/2015) | 0.6 | 5 |  | Yes | 0.01 | Yes | Thermo Q-Exactive | Thermo Accucore C18 | 1 | Tracefinder 4.1 | 800 | Each batch
Cyhalofop-butyl | Cyhalofop butyl | Lab012 | Cyhalofop butyl | 0.066 | Cyhalofop butyl | ok | solvent based-multiple level | 10 | Acetonitrile |  |  | No | Mechanical | 5 | DSPE | LC | MS/MS | Triple Quadrupole | Electrospray Ionisation (ESI) | + | Fully identified (SANTE 11945/2015) | 0 | - | 2 transition | Yes | 0.01 | No | API 5500 | C18 | 10 | Analyst | 750 | Each batch
Cyhalofop butyl | Cyhalofop butyl | Lab022 | Cyhalofop butyl | 0.0663 | Cyhalofop butyl | ok | matrix matched-single level | 10 | Acetonitrile |  |  | No | Manual | 60 | Other (specify): PSA, C18 | GC | MS/MS | Triple Quadrupole | Electron Impact (EI) |  | Fully identified (SANTE 11945/2015) | 0 |  | 2 transitions | Yes | 0.005 | No | Agilent 8890 + Agilent 7010B | Agilent HP-5MS UI 15mx0.250mm film 0.25 µm | 4 | Agilent MassHunter Quantitative Analysis (for QQQ) | 495 | Once a week
Cyhlofop-butyl | Cyhalofop butyl | Lab056 | Cyhalofop butyl | 0.067 | Cyhalofop butyl | ok | matrix matched- multiple level | 10.0 | Acetonitrile |  |  | No | Mechanical | 1200 | None | GC | MS/MS | Triple Quadrupole | Electron Impact (EI) | + | Fully identified (SANTE 11945/2015) |  |  | 2 transitions | Yes | 0.01 | No | Thermo Scientic Quantum Ultra XLS | Restek Rxi-5Sil MS 0.25mm, 0.25µm, 30m | 1.0 | Tracefinder | 300 | Each batch
Cyhalofop-butyl | Cyhalofop butyl | Lab047 | Cyhalofop butyl | 0.07 | Cyhalofop butyl | ok | solvent based-multiple level | 10 | Acetonitrile |  |  | No | Both | 60 | None | LC | MS/MS | Triple Quadrupole | Electrospray Ionisation (ESI) | + | Fully identified (SANTE 11945/2015) | 9 |  | 375,0>256,1 375,0>120,1 | Yes | 0.01 | No | Sciex 3500 | Atlantis T3 | 10 | Analyst | 302 | Each batch
Cyhalofop-butyl | Cyhalofop butyl | Lab034 | Cyhalofop butyl | 0.0715 | Cyhalofop butyl | ok | matrix matched- multiple level | 10 | Acetonitrile |  |  | No | Mechanical | 900 | DSPE | GC | MS/MS | Triple Quadrupole | Electron Impact (EI) |  | Fully identified (SANTE 11945/2015) |  |  |  | Yes | 0.005 | No | Agilent | CPSil8CB | 1 | Masshunter | 500 | Each batch
Cyhalofop-butyl | Cyhalofop butyl | Lab019 | Cyhalofop butyl | 0.074 | Cyhalofop butyl | ok | matrix matched- multiple level | 10 | Acetonitrile |  |  | Yes | Mechanical | 900 | DSPE | GC | MS | Orbitrap | Electron Impact (EI) | + | Fully identified (SANTE 11945/2015) | 2 | 5 | accurate mass | Yes | 0.01 | Yes | Thermo Exactive GC Orbitrap | Agilent DB-5 MS, 30 m, 0.250 mm 0.25 µm | 2 | Thermo Tracefinder 4.1 | 570 | Each batch
Cyhalofop-butyl | Cyhalofop butyl | Lab001 | Cyhalofop butyl | 0.075 | Cyhalofop butyl | ok | solvent based-multiple level | 10 | Acetonitrile |  |  | No | Mechanical | 600 | DSPE | LC | MS/MS | Triple Quadrupole | Electrospray Ionisation (ESI) | + | Fully identified (SANTE 11945/2015) | 0 |  |  | Yes | 0.01 | No | Agilent 6470A | Zorbax EclipsePlus C18 | 1 | Masshunter B09 | 272 | Each batch
Cyhalofop-butyl | Cyhalofop butyl | Lab024 | Cyhalofop butyl | 0.075 | Cyhalofop butyl | ok | matrix matched- multiple level | 10 | Acetonitrile |  |  | No | Mechanical | 900 | DSPE | GC | MS/MS | Triple Quadrupole | Electron Impact (EI) | + | Fully identified (SANTE 11945/2015) |  |  | deconvolution | Yes |  | Yes |  |  | 2
Cyhalofop-butyl | Cyhalofop butyl | Lab064 | Cyhalofop butyl | 0.076 | Cyhalofop butyl | ok | matrix matched- multiple level | 10 | Acetonitrile |  |  | No | Mechanical | 900 | DSPE | GC | MS | TOF | Electron Impact (EI) | + | Fully identified (SANTE 11945/2015) | 10 |  | accurate mass | Yes | 0.005 | Yes | Leco Pegasus HT | HP-5 | 5 | LecoChromaTOF | 830 | Each batch
Cyhalofop-butyl | Cyhalofop butyl | Lab007 | Cyhalofop butyl | 0.077 | Cyhalofop butyl | ok | matrix matched-single level | 5 | Acetonitrile |  |  | No | Mechanical | 180 | None | GC | MS/MS | Triple Quadrupole | Electron Impact (EI) | + | Fully identified (SANTE 11945/2015) | 0.1 |  | 29 transitions, 2 diffenrent chromatographic colums | Yes | 0.01 | No | Agilent 7010 | HP5-MS | 2 | MassHunter | >800 | Each batch
Cyhalofop-Butyl | Cyhalofop butyl | Lab055 | Cyhalofop butyl | 0.0776 | Cyhalofop butyl | ok | matrix matched-single level | 10 | Acetonitrile |  |  | No | Mechanical | 600 | SPE | LC | MS/MS | Q-TOF | Electrospray Ionisation (ESI) | + | Fully identified (SANTE 11945/2017) | 0.06 | 3.1573 | Accurate Mass=358.1449 | Yes | 0.01 | Yes | Agilent 1290-6545 | ZORBAX SB-C18 | 5 | Masshunter | 842 | Each batch
Cyhalofop-butyl | Cyhalofop butyl | Lab017 | Cyhalofop butyl | 0.078 | Cyhalofop butyl | ok | solvent based-multiple level | 10 | Acetonitrile |  |  | No | Mechanical | 300 | None | LC | MS/MS | Triple Quadrupole | Electrospray Ionisation (ESI) | + | Fully identified (SANTE 11945/2015) | 0.5 | 0.35 | 375.1->120.0; 375.1->256.1 | Yes | 0.005 | No | LC: Agilent 1260, MS/MS: ABSciex 5503 | InfinityLab Poroshell 120 | 5 | ABSciex Analyst (LC), MultiTrace (Evaluation | 500 | Each batch
cyhalofop-butyl | Cyhalofop butyl | Lab066 | Cyhalofop butyl | 0.078 | Cyhalofop butyl | ok | matrix matched- multiple level | 10 | Acetonitrile |  |  | No | Manual | 180 | None | LC | MS/MS | Triple Quadrupole | Electrospray Ionisation (ESI) | + | Fully identified (SANTE 11945/2015) | 0 |  | 2 transitions | Yes | 0.002 | No | Agilent 1290 Infinity II, Agilent 6495C | Acquity UPLC HSS T3 1.8um | 2 | Agilent MassHunter | 450 | Each batch
Cyhalofop-butyl | Cyhalofop butyl | Lab060 | Cyhalofop butyl | 0.08 | Cyhalofop butyl | ok | matrix matched-single level | 10 | Acetonitrile |  |  | Yes | Mechanical | 60 | DSPE | GC | MS/MS | Triple Quadrupole | Electron Impact (EI) | + | Fully identified (SANTE 11945/2015) |  |  |  | Yes | 0.01 | No | Agilent 7010 | DB 5 MS | 1 | MassHunter B0.8 | 350 | Each batch
cyhalofop-butyl | Cyhalofop butyl | Lab049 | Cyhalofop butyl | 0.083 | Cyhalofop butyl | ok | solvent based-multiple level | 10 | Acetonitrile |  |  | No | Mechanical | 120 | Liquid-Liquid Partitioning | GC | MS | TOF | Electron Impact (EI) |  | Fully identified (SANTE 11945/2015) | 5 |  | Match between spectrum in sample and calibration standard: 942 | Yes | 0.01 | Yes | LECO Pegasus 4D | DB5-MS (30mx0,25mmx0,25um) in 1st dimension, BPX-50 (2mx0,1mmx0,1um) in 2nd dimension | 10 | ChromaTOF
Cyhalofop-butyl | Cyhalofop butyl | Lab014 | Cyhalofop butyl | 0.085 | Cyhalofop butyl | ok | matrix matched- multiple level | 10 | Acetonitrile |  |  | Yes | Both | 900 | DSPE | LC | MS/MS | Triple Quadrupole | Electrospray Ionisation (ESI) | + | Fully identified (SANTE 11945/2015) | 0.01 |  | 2 transitions | Yes | 0.01 | No | AB Sciex QQQ 5502 | Phenomenex C18 Aqua (3 µm, 125 A; 50 x 2 mm) | 2 | Analyst | 172 | Each batch
Cyhalofop-butyl | Cyhalofop butyl | Lab015 | Cyhalofop butyl | 0.087 | Cyhalofop butyl | ok | matrix matched- multiple level | 10 | Acetonitrile |  |  | Yes | Mechanical | 900 | None | LC | MS/MS | Q-TOF | Electrospray Ionisation (ESI) | + | Fully identified (SANTE 11945/2015) |  |  |  | No | 0.01 | Yes | Bruker Maxis | Dionex Acclaim RSCL | 5 | TASQ |  | Each batch
Cyhalofop-butyl | Cyhalofop butyl | Lab056 | Cyhalofop butyl | 0.089 | Cyhalofop butyl | ok | matrix matched- multiple level | 10.0 | Acetonitrile |  |  | No | Mechanical | 1200 | DSPE | LC | MS/MS | Triple Quadrupole | Electrospray Ionisation (ESI) | + | Fully identified (SANTE 11945/2015) |  |  | 2 transitions | Yes | 0.05 | No | AB Sciex 6500 | Agilent Poroshell 120 EC C18 3x50mm 2.7um | 1.0 | SciexOS | 350 | Each batch
CYHALOFOP BUTYL | Cyhalofop butyl | Lab061 | Cyhalofop butyl | 0.089 | Cyhalofop butyl | ok | solvent based-multiple level | 10 | Acetonitrile |  |  | No | Mechanical | 300 | DSPE | LC | MS/MS | Triple Quadrupole | Electrospray Ionisation (ESI) | + | Fully identified (SANTE 11945/2015) | 4 |  | 2 transitions 375,1>256,1 375,1>120,1 | Yes | 0.01 | No | QTRAP5500 | C18 | 10 | Analyst / Multiquant | 61 pesticides / 163 transitions | Once a week
Cyhalofop-butyl | Cyhalofop butyl | Lab037 | Cyhalofop butyl | 0.09 | Cyhalofop butyl | ok | Matrix-matched | 10 | ACN |  |  | No | Mechanical | 300 | PSA + MgSO4 | GC | MS/MS | TQ | EI | + | Fully identified (SANTE 11945/2015) |  |  |  | YES | 0.01 | NO | BRUKER SCION TQ/436GC | ZB-SemiVolatiles | 5 | MS Workstation | 309
Cyhalofop -butyl | Cyhalofop butyl | Lab062 | Cyhalofop butyl | 0.0963 | Cyhalofop butyl | ok | solvent based-multiple level | 10 | Acetonitrile |  |  | No | Manual | 120 | DSPE | LC | MS/MS | Triple Quadrupole | Electrospray Ionisation (ESI) | + | Fully identified (SANTE 11945/2015) |  |  |  | Yes | 0.002 | No |  |  |  |  | 280 | Each batch
Cyhalofop-butyl | Cyhalofop butyl | Lab029 | Cyhalofop butyl | 0.09774 | Cyhalofop butyl | ok | matrix matched-single level | 10 | Acetonitrile |  |  | Yes | Mechanical | 600 | SPE | GC | MS/MS | Q-TOF | Electron Impact (EI) | + | Fully identified (SANTE 11945/2015) | 3 | 9.37 | Accurate Mass=256.0768 | Yes | 0.001 | Yes | Agilent 7890-7200 | VF-1701ms | 1 | Masshunter | 686 | Each batch
Cyhalofop butyl | Cyhalofop butyl | Lab039 | Cyhalofop butyl | 0.1 | Cyhalofop butyl | ok | matrix matched- multiple level | 10 | Acetonitrile |  |  | No | Mechanical | 120 | None | LC | MS/MS | Triple Quadrupole | Electrospray Ionisation (ESI) | + | Fully identified (SANTE 11945/2015) |  |  |  | Yes | 0.01 | Yes | ABSCiex 5500 | C18 | 5 | Analyst | 370
Cyhalofop-butyl | Cyhalofop butyl | Lab008 | Cyhalofop butyl |  | Cyhalofop butyl | ok |  | 15 | Acetonitrile |  |  | No | Mechanical | 600 | None | GC | MS | Orbitrap | Electron Impact (EI) | + | Fully identified (SANTE 11945/2015) | <6 | <5 | at least 2 fragments | Yes | 0.005 | Yes | Thermo GC-Q-Exactive |  | 5 | Trace Finder | 320 | Other (specify) | once to determine parameters
Cyhalofop-Butyl | Cyhalofop butyl | Lab010 | Cyhalofop butyl |  | Cyhalofop butyl | ok |  | 10 | Acetonitrile |  |  | No | Manual | 60 | Liquid-Liquid Partitioning | LC | MS | Q-Orbitrap | Electrospray Ionisation (ESI) | + | Fully identified (SANTE 11945/2015) | 5.2003 | 5 |  | Yes | 0.005 | Yes | QE | Thermo Accucore aQ | 5 | TraceFinder 4.1 | 900 | Once a month
Cyhalofop butyl | Cyhalofop butyl | Lab020 | Cyhalofop butyl |  | Cyhalofop butyl | ok |  | 10 | Acetonitrile |  |  | No | Mechanical | 600 | SPE | LC | Other (specify) | Q-TOF | Electrospray Ionisation (ESI) | + | Fully identified (SANTE 11945/2015) |  |  |  | Yes | 0.005 | Yes | Bruker impact II | Acclaim RSLC 120 C18 | 20 |  | 850 | Daily
Cyhalofop-butyl | Cyhalofop butyl | Lab038 | Cyhalofop butyl |  | Cyhalofop butyl | ok |  | 15 | Other (Acotonitrile + 1% acetic) |  |  | No | Mechanical | 8 min | DSPE | GC | MS/MS | Triple Quadrupole | Electron Impact (EI) | + | Tentatively detected | 6 |  | 1 transition | No | 0.01 | No | Agilent GCMS 7000D | HP5ms-15m+HP5ms-15m | 2 | Masshunter | 530 | Each batch
Cyhalofop butyl | Cyhalofop butyl | Lab040 | Cyhalofop butyl |  | Cyhalofop butyl | ok |  | 10 | Acetonitrile |  |  | No | Both | 300 | DSPE | GC | MS/MS | Triple Quadrupole | Electron Impact (EI) | + | Tentatively detected |  |  |  | No |  | Yes | SCION bruker/TSQ9000 Thermo | Rxi 5MS | 2022-02-05 | MS workstation/Chromeleon | 350 | Each batch
Cyhalofop-butyl | Cyhalofop butyl | Lab047 | Cyhalofop butyl |  | Cyhalofop butyl | ok |  | 20 | Acetonitrile |  |  | No | Both | 60 | None | GC | MS | TOF | Electron Impact (EI) |  | Tentatively detected |  |  | 229 256 357 228 | No | 0.01 | Yes | Agilent 7890 | DB5-MS | 2 | Leco®ChromaTof | 600 | Each batch
cyhalofop-butyl | Cyhalofop butyl | Lab066 | Cyhalofop butyl |  | Cyhalofop butyl | ok |  | 10 | Acetonitrile |  |  | No | Manual | 180 | SPE | GC | Other (HRMS) | Q-TOF | Electron Impact (EI) | + | Fully identified (SANTE 11945/2015) | 0 | 1.38 | accurate mass, HRMS, RT | No | 0.01 | Yes | Agilent Q-TOF 7200b | HP5-MS (30 m x 0.25 mm x 0.25 µm, Agilent Technologies) | 3 | Agilent MassHunter | 750 | Each batch
Dichlofenthion | Dichlofenthion | Lab034 | Dichlofenthion | 0.123 | Dichlofenthion |  | matrix matched- multiple level | 10 | Acetonitrile |  |  | No | Mechanical | 900 | DSPE | LC | MS/MS | Triple Quadrupole | Electrospray Ionisation (ESI) | + | Fully identified (SANTE 11945/2015) |  |  |  | Yes | 0.005 | No | Thermofisher | C18 | 5 | Trace finder data | 500 | Each batch
Diethyltoluamide (DEET) | Diethyltoluamide (DEET) | Lab010 | Diethyltoluamide (DEET) |  | Diethyltoluamide (DEET) |  |  | 10 | Acetonitrile |  |  | No | Manual | 60 | Liquid-Liquid Partitioning | LC | MS | Q-Orbitrap | Electrospray Ionisation (ESI) | + | Fully identified (SANTE 11945/2015) | 5.149 | 5 |  | Yes | 0.005 | Yes | QE | Thermo Accucore aQ | 5 | TraceFinder 4.1 | 900 | Once a month
Diphenylamine | Diphenylamine | Lab044 | Diphenylamine | 0.0466 | Diphenylamine |  | matrix matched- multiple level | 10 | Acetonitrile |  |  | No | Mechanical | 300 | DSPE | LC | MS | Q-TOF | Electrospray Ionisation (ESI) | + | Fully identified (SANTE 11945/2015) | -0.02 | -3.76 | Accurate mass | Yes | 0.002 | Yes | LC-Q-ToF | Accuity UPLC BEH C18 1.7 µm, 2.1x100 mm reversed-phase column | 5 | TASQ Client 2.1 | 942 | Each batch
Dithiocarbamates det. as CS2 | Dithiocarbamates det. as CS2 | Lab021 | Dithiocarbamate (as CS2) | 0.015 | Dithiocarbamate (as CS2) |  | solvent based-multiple level |  | Acetonitrile | Other (specify) Water |  | No | Mechanical | 300 | SPE | GC | MS/MS | Triple Quadrupole | Atmospheric Pressure Chemical Ionisation (APCI ) | + | Fully identified (SANTE 11945/2015) |  |  | 2 transitions | Yes | 0.01 | No | Waters Xevo TQ-XS | Aquity UPLC BEH C18 | 0.5 | Masslynx | 700 | Daily
Dithiocarbamate (as CS2) | Dithiocarbamate (as CS2) | Lab027 | Dithiocarbamate (as CS2) | 0.071 | Dithiocarbamate (as CS2) |  | solvent based-multiple level | 2.5 | SnCl2/HCL |  |  | No | Mechanical |  | None | GC | MS | Single Quadrupole | Electron Impact (EI) | + | Fully identified (SANTE 11945/2015) | -0.003 |  | 76;78 | Yes | 0.01 | No | Agilent 5973 | DB-Heavy-wax | HS | MassHunter | 1 | Each batch
Dodemorph | Dodemorph | Lab046 | Dodemorph |  | Dodemorph |  |  | 15 | Acetone | Dichloromethane | Petroleum ether | No | Mechanical | 30 | Liquid-Liquid Partitioning | LC | HRMS | Orbitrap | Electrospray Ionisation (ESI) | + | Tentatively detected | 6 | 5 | Accurate mass | No |  | Yes | Q Exactive Focus | Accucore Vanquish C18 100x22.2 | 1 | Tracefinder
Emamectin | Emamectin | Lab017 | Emamectin | 0.003 | Emamectin | ok | solvent based-multiple level | 10 | Acetonitrile |  |  | No | Mechanical | 300 | None | LC | MS/MS | Triple Quadrupole | Electrospray Ionisation (ESI) | + | Fully identified (SANTE 11945/2015) | 0.5 | 0.35 | 886.4->158.0; 886.4->82.0 | Yes | 0.002 | No | LC: Agilent 1260, MS/MS: ABSciex 5505 | InfinityLab Poroshell 120 | 5 | ABSciex Analyst (LC), MultiTrace (Evaluation | 500 | Each batch
Emamectin | Emamectin | Lab060 | Emamectin | 0.003 | Emamectin | ok | matrix matched-single level | 10 | Acetonitrile |  |  | Yes | Mechanical | 60 | DSPE | LC | MS/MS | Triple Quadrupole | Electrospray Ionisation (ESI) | + | Fully identified (SANTE 11945/2015) |  |  |  | Yes | 0.01 | No | Waters XEVO TQ-XS | BEH Phenyl | 0.5 | MassLynx 4.2 | 450 | Each batch
Emamectin | Emamectin | Lab012 | Emamectin | 0.005 | Emamectin | ok | solvent based-multiple level | 10 | Acetonitrile |  |  | No | Mechanical | 5 | DSPE | LC | MS/MS | Triple Quadrupole | Electrospray Ionisation (ESI) | + | Fully identified (SANTE 11945/2015) | 0 | - | 2 transition | Yes | 0.01 | No | API 5500 | C18 | 10 | Analyst | 750 | Each batch
Emamectin | Emamectin | Lab009 | Emamectin | 0.006 | Emamectin | ok | matrix matched- multiple level | 10 | Ethyl acetate |  |  | Yes | Mechanical | 18 | Liquid-Liquid Partitioning |  |  | Triple Quadrupole | Electrospray Ionisation (ESI) | + | Fully identified (SANTE 11945/2015) |  |  | 2 transisions | Yes | 0.01 | No | Agilent | C18 | 2 | MassHunter | 393 | Each batch
emamectine | emamectine | Lab040 | Emamectin |  | Emamectin | ok |  | 10 | Acetonitrile |  |  | No | Both | 300 | None | LC | MS/MS | Triple Quadrupole | Electrospray Ionisation (ESI) | + | Fully identified (SANTE 11945/2015) | 0 |  | 2 transitions | No |  | No | API5500 | c18 Aqua | 5 | Analyst | 300 | Each batch
Emamectin B1a | Emamectin B1a | Lab006 | Emamectin B1A | 0.0011 | Emamectin B1A | ok | solvent based-multiple level | 10 | Ethylacetate + 1 % Acetic Acid |  |  | No | Mechanical | 300 | Dilution | LC | MS/MS | Triple Quadrupole | Electrospray Ionisation (ESI) | + | Fully identified (SANTE 11945/2015) | -0.5 |  | 2 Transitions | Yes | 0.001 | No | Agilent6495C | C18 (Waters HSS) | 2 | MassHunter | 321 | Each batch
Emamectin B1a | Emamectin B1a | Lab003 | Emamectin B1A | 0.006 | Emamectin B1A | ok | matrix matched- multiple level | 10 | Acetonitrile |  |  | No | Mechanical | 180 | DSPE | LC | MS/MS | Triple Quadrupole | Electrospray Ionisation (ESI) | + | Fully identified (SANTE 11945/2015) |  |  |  |  | 0.005 | Yes |  |  | 5
emamectin B1a | emamectin B1a | Lab049 | Emamectin B1A | 0.006 | Emamectin B1A | ok | solvent based-multiple level | 10 | Acetonitrile |  |  | No | Mechanical | 120 | Liquid-Liquid Partitioning | LC | MS | Triple Quadrupole | Electrospray Ionisation (ESI) | + | Fully identified (SANTE 11945/2015) | 10 |  | 887/158, 887/82 | Yes | 0.01 | No | Sciex 6500+ QTRAP | Atlantis T3, 2,1x100 mm, 3um | 2 | Analyst/MultiQuant
Emamectin B1a | Emamectin B1a | Lab053 | Emamectin B1A | 0.007 | Emamectin B1A | ok | solvent based-multiple level | 10 | Acetonitrile |  |  | No | Mechanical | 300 | DSPE | LC | MS/MS | Triple Quadrupole | [6 empty] | Yes
Emamectin B1a | Emamectin B1a | Lab014 | Emamectin B1A | 0.009 | Emamectin B1A | ok | matrix matched- multiple level | 10 | Acetonitrile |  |  | Yes | Both | 900 | DSPE | LC | MS/MS | Triple Quadrupole | Electrospray Ionisation (ESI) | + | Fully identified (SANTE 11945/2015) | 0.02 |  | 2 transitions | Yes | 0.01 | No | AB Sciex QQQ 5503 | Phenomenex C18 Aqua (3 µm, 125 A; 50 x 2 mm) | 2 | Analyst | 172 | Each batch
Emamectin B1a | Emamectin B1a | Lab056 | Emamectin B1A | 0.01 | Emamectin B1A | ok | matrix matched- multiple level | 10.0 | Acetonitrile |  |  | No | Mechanical | 1200 | DSPE | LC | MS/MS | Triple Quadrupole | Electrospray Ionisation (ESI) | + | Fully identified (SANTE 11945/2015) |  |  | 2 transitions | Yes | 0.02 | No | AB Sciex 6500 | Agilent Poroshell 120 EC C18 3x50mm 2.7um | 1.0 | SciexOS | 350 | Each batch
Emamectin B1a | Emamectin B1a | Lab042 | Emamectin B1A |  | Emamectin B1A | ok | matrix matched- multiple level | 10 | Ethyl acetate |  |  | Yes | Mechanical | 3 | Filtration | LC | MS/MS | Triple Quadrupole | Electrospray Ionisation (ESI) | + | Fully identified (SANTE 11945/2015) | 0 |  | 2 transitions | Yes |  |  | Waters Xevo TQ-XS | Waters HSS T3, 150 x 2.1mm, 1.8 µm | 2 | TargetLynx | 523 | Each batch
Emamectin B1a | Emamectin B1a | Lab041 | Emamectin B1A |  | Emamectin B1A | ok | matrix matched-single level | 10 | Acetonitrile |  |  | No | Mechanical | 60 | None | LC | MS/MS | Triple Quadrupole | Electrospray Ionisation (ESI) | + | Fully identified (SANTE 11945/2015) | 1 |  | 1 transition | Yes | 0.01 | No | Agilent 6495 | Zorbax | 5 | Agilent MassHunter | 425 | Daily
Emamectin B1a | Emamectin B1a | Lab059 | Emamectin B1A |  | Emamectin B1A | ok | matrix matched-single level | 10 | Acetonitrile |  |  | No | Mechanical | 120 | None | GC | MS/MS | Triple Quadrupole | Electron Impact (EI) | + | Fully identified (SANTE 11945/2015) | <6 |  |  | Yes | 0.003 | No | 7010 | HP5MS | 1 | MassHunter | 696 | Daily
emamectin B1a | emamectin B1a | Lab066 | Emamectin B1A |  | Emamectin B1A | ok | matrix matched- multiple level | 10 | Acetonitrile |  |  | No | Manual | 180 | None | LC | MS/MS | Triple Quadrupole | Electrospray Ionisation (ESI) | + | Fully identified (SANTE 11945/2015) | 0 |  | 2 transitions | Yes | 0.002 | No | Agilent 1290 Infinity II, Agilent 6495C | Acquity UPLC HSS T3 1.8um | 2 | Agilent MassHunter | 450 | Each batch
Emamectin B1A | Emamectin B1A | Lab008 | Emamectin B1A |  | Emamectin B1A | ok |  | 15 | Acetonitrile |  |  | No | Mechanical | 600 | None | LC | MS/MS | Orbitrap | Electrospray Ionisation (ESI) | + | Fully identified (SANTE 11945/2015) | <6 | <5 | parent and 1 daughter | Yes | 0.005 | Yes | Thermo LC-Q-Exactive | Atlantis T3 column, 3 µm particles, 100x3 mm (Waters) | 5 | Trace Finder | 320 | Each batch
Emamectin B1A | Emamectin B1A | Lab010 | Emamectin B1A |  | Emamectin B1A | ok |  | 10 | Acetonitrile |  |  | No | Manual | 60 | Liquid-Liquid Partitioning | LC | MS | Q-Orbitrap | Electrospray Ionisation (ESI) | + | Fully identified (SANTE 11945/2015) | 7.0471 | 5 |  | Yes | 0.005 | Yes | QE | Thermo Accucore aQ | 5 | TraceFinder 4.1 | 900 | Once a month
Emamectin B1a | Emamectin B1a | Lab020 | Emamectin B1A |  | Emamectin B1A | ok |  | 10 | Acetonitrile |  |  | No | Mechanical | 600 | SPE | LC | Other (specify) | Q-TOF | Electrospray Ionisation (ESI) | + | Fully identified (SANTE 11945/2015) |  |  |  | Yes | 0.005 | Yes | Bruker impact II | Acclaim RSLC 120 C18 | 20 |  | 850 | Daily
Emamectin B1b+B1a | Emamectin B1b+B1a | Lab007 | Emamectin B1A+B1B | 0.002 | Emamectin B1A+B1B | ok | matrix matched-single level | 5 | Acetonitrile |  |  | No | Mechanical | 180 | None | LC | MS/MS | Triple Quadrupole | Electrospray Ionisation (ESI) | + | Fully identified (SANTE 11945/2015) | 0.1 |  | 4 transitions, 2 diffenrent chromatographic colums | Yes | 0.01 | No | Agilent 6495 | RP-C18 | 2 | MassHunter | >800 | Each batch
Emamectin (B1a+B1b) | Emamectin (B1a+B1b) | Lab003 | Emamectin B1A+B1B | 0.01 | Emamectin B1A+B1B | ok | matrix matched- multiple level | 10 | Acetonitrile |  |  | No | Mechanical | 180 | DSPE | LC | MS/MS | Triple Quadrupole | Electrospray Ionisation (ESI) | + | Fully identified (SANTE 11945/2015) |  |  |  |  | 0.005 | Yes |  |  | 5
Emamectin B1b | Emamectin B1b | Lab003 | Emamectin B1B | 0.004 | Emamectin B1B | ok | matrix matched- multiple level | 10 | Acetonitrile |  |  | No | Mechanical | 180 | DSPE | LC | MS/MS | Triple Quadrupole | Electrospray Ionisation (ESI) | + | Fully identified (SANTE 11945/2015) |  |  |  |  | 0.005 | Yes |  |  | 5
Emamectin Benzoate | Emamectin Benzoate | Lab046 | Emamectin benzoate | 0.003 | Emamectin benzoate | ok | solvent based-multiple level | 15 | Acetone | Dichloromethane | Petroleum ether | No | Mechanical | 30 | Liquid-Liquid Partitioning | LC | MS/MS | Triple Quadrupole | Electrospray Ionisation (ESI) | + | Fully identified (SANTE 11945/2015) | 6 | 5 | 2 Transitions | Yes | 0.01 | No | Agilent 6499 | Kinetex 2.6um C18 100A 150x2.1mm | 5 | Mass Hunter | 311 | Each batch
Emamectin benzoate | Emamectin benzoate | Lab002 | Emamectin benzoate | 0.008 | Emamectin benzoate | ok | matrix matched- multiple level | 10 | Acetonitrile |  |  | no | Mechanical | 10 | DSPE | LC | MS/MS | Triple Quadrupole | Electrospray Ionisation (ESI) | + | Fully identified (SANTE 11945/2015) |  |  | 2 transitions | Yes | 0.01 |  | UPLC-Waters TQ-Xsmicro |  | 10 | Masslynx 4,2 | 800 | Each batch
Emmamectin benzoate | Emmamectin benzoate | Lab051 | Emamectin benzoate B1A | 0.002 | Emamectin benzoate B1A | ok | matrix matched- multiple level | 10 | Acetonitrile |  |  | No | Mechanical | 10 | DSPE | LC | MS/MS | Triple Quadrupole | Electrospray Ionisation (ESI) | + | Fully identified (SANTE 11945/2015) |  |  |  | Yes | 0.01 | No | Varian LCMS329 | C18 | 10 | MassHunter | 130 | Each batch
Emamectin benzoate B1a | Emamectin benzoate B1a | Lab001 | Emamectin benzoate B1A | 0.0048 | Emamectin benzoate B1A | ok | solvent based-multiple level | 10 | Acetonitrile |  |  | No | Mechanical | 600 | DSPE | LC | MS/MS | Q-Orbitrap | Electrospray Ionisation (ESI) | + | Fully identified (SANTE 11945/2015) | 0.6 | 5 |  | Yes | 0.01 | Yes | Thermo Q-Exactive | Thermo Accucore C18 | 1 | Tracefinder 4.1 | 800 | Each batch
Emamectin benzoate, B1a | Emamectin benzoate, B1a | Lab062 | Emamectin benzoate B1A | 0.0063 | Emamectin benzoate B1A | ok | solvent based-multiple level | 10 | Acetonitrile |  |  | No | Manual | 120 | DSPE | LC | MS/MS | Triple Quadrupole | Electrospray Ionisation (ESI) | + | Fully identified (SANTE 11945/2015) |  |  |  | Yes | 0.002 | No |  |  |  |  | 280 | Each batch
Emamectin benzoate B1a | Emamectin benzoate B1a | Lab001 | Emamectin benzoate B1A | 0.0064 | Emamectin benzoate B1A | ok | solvent based-multiple level | 10 | Acetonitrile |  |  | No | Mechanical | 600 | DSPE | LC | MS/MS | Triple Quadrupole | Electrospray Ionisation (ESI) | + | Fully identified (SANTE 11945/2015) | 0 |  |  | Yes | 0.01 | No | Agilent 6470A | Zorbax EclipsePlus C18 | 1 | Masshunter B09 | 272 | Each batch
emamectine benzoate b1a | emamectine benzoate b1a | Lab040 | Emamectin benzoate B1A |  | Emamectin benzoate B1A | ok |  | 10 | Acetonitrile |  |  | No | Both | 300 | None | LC | MS/MS | Triple Quadrupole | Electrospray Ionisation (ESI) | + | Fully identified (SANTE 11945/2015) | 1 |  | 2 transitions | No |  | No | API5500 | c18 Aqua | 5 | Analyst | 300 | Each batch
Emamectin Benzoate, B1b | Emamectin Benzoate, B1b | Lab062 | Emamectin Benzoate B1B | 0.0024 | Emamectin Benzoate B1B | ok | solvent based-multiple level | 10 | Acetonitrile |  |  | No | Manual | 120 | DSPE | LC | MS/MS | Triple Quadrupole | Electrospray Ionisation (ESI) | + | Fully identified (SANTE 11945/2015) |  |  |  | Yes | 0.002 | No |  |  |  |  | 280 | Each batch
Fenpyrazamine | Fenpyrazamine | Lab067 | Fenpyrazamine | 0.073 | Fenpyrazamine |  | matrix matched- multiple level | 10 | Acetonitrile |  |  | No | Mechanical | 60 | DSPE | LC | MS | Orbitrap | Electrospray Ionisation (ESI) | + | Fully identified (SANTE 11945/2015) |  |  |  | Yes | 0.005 | Yes | Orbitrap Exploris 120 | C18 | 2 |  | 1126 | Each batch
Fenuron | Fenuron | Lab011 | Fenuron |  | Fenuron |  |  | 10 | Acetonitrile |  |  | No | Mechanical | 60 | DSPE | LC | MS/MS | Triple Quadrupole | Electrospray Ionisation (ESI) | + | Tentatively detected |  |  | 2 transitions | No |  | No | API 4000 | C18 5 cm | 5 | Analyst | 750 | Never
Fonicamid | Flonicamid | Lab046 | Flonicamid | 0.0135 | Flonicamid | ok | solvent based-multiple level | 15 | Acetone | Dichloromethane | Petroleum ether | No | Mechanical | 30 | Liquid-Liquid Partitioning | LC | MS/MS | Triple Quadrupole | Electrospray Ionisation (ESI) | + | Fully identified (SANTE 11945/2015) | 6 | 5 | 2 Transitions | Yes | 0.01 | No | Agilent 6494 | Kinetex 2.6um C18 100A 150x2.1mm | 5 | Mass Hunter | 311 | Each batch
Flonicamid TFNG | Flonicamid TFNG | Lab025 | Flonicamid | 0.037 | Flonicamid | ok | matrix matched- multiple level | 10 | Acetonitrile |  |  | No | Mechanical | 300 | None | LC | MS/MS | Triple Quadrupole | Electrospray Ionisation (ESI) | + | Fully identified (SANTE 11945/2015) | 6 |  |  | Yes | 0.01 | No | Waters TQ-XS | C18 | 1 | MassLynx | 490 | Daily
Flonicamid-Metabolite TFNG | Flonicamid-Metabolite TFNG | Lab021 | Flonicamid | 0.042 | Flonicamid | ok | solvent based-multiple level |  | Acetonitrile | Other (specify) Water |  | No | Mechanical | 300 | SPE | LC | MS/MS | Triple Quadrupole | Atmospheric Pressure Chemical Ionisation (APCI ) | + | Fully identified (SANTE 11945/2015) |  |  | 2 transitions | Yes | 0.01 | No | Waters Xevo TQ-XS | Aquity UPLC BEH C18 | 0.5 | Masslynx | 700 | Daily
Flonicamid | Flonicamid | Lab011 | Flonicamid | 0.075 | Flonicamid | ok | solvent based-multiple level | 10 | Acetonitrile |  |  | No | Mechanical | 60 | DSPE | LC | MS/MS | Triple Quadrupole | Electrospray Ionisation (ESI) | + | Fully identified (SANTE 11945/2015) |  |  | 2 transitions | Yes | 0.01 | No | API 4000 | C18 5 cm | 5 | Analyst | 750 | Never
Flonicamid | Flonicamid | Lab028 | Flonicamid | 0.086708 | Flonicamid | ok | solvent based-multiple level | 10 | Acetonitrile |  |  | No | Mechanical | 15 | Liquid-Liquid Partitioning | LC | MS/MS | Triple Quadrupole | Electrospray Ionisation (ESI) | + | Tentatively detected | 4 | 15 | 2 transitions | Yes | 0.05 | No | Shimadzu 8062 | SpeedCore diphenyl 2.6 um, 100 x 2.1 mm | 2 | Labsolution | 570 | Each batch
flonicamid | Flonicamid | Lab066 | Flonicamid | 0.092 | Flonicamid | ok | matrix matched- multiple level | 10 | Acetonitrile |  |  | No | Manual | 180 | None | LC | MS/MS | Triple Quadrupole | Electrospray Ionisation (ESI) | + | Fully identified (SANTE 11945/2015) | 0 |  | 2 transitions | Yes | 0.002 | No | Agilent 1290 Infinity II, Agilent 6495C | Acquity UPLC HSS T3 1.8um | 2 | Agilent MassHunter | 450 | Each batch
Flonicamide | Flonicamid | Lab062 | Flonicamid | 0.0923 | Flonicamid | ok | solvent based-multiple level | 10 | Acetonitrile |  |  | No | Manual | 120 | DSPE | LC | MS/MS | Triple Quadrupole | Electrospray Ionisation (ESI) | + | Fully identified (SANTE 11945/2015) |  |  |  | Yes | 0.002 | No |  |  |  |  | 280 | Each batch
Flonicamid | Flonicamid | Lab035 | Flonicamid | 0.099 | Flonicamid | ok |  | 10 | Acetonitrile |  |  |  |  | 60 | Quechers | LC | MS/MS | Triple Quadrupole | Electrospray Ionisation (ESI) | + | Fully identified (SANTE 11945/2015) |  |  | 2 transitions | Yes | 0.01 | No | Agilent 6410 | Agilent C18 | 5 | MASS HUNTER | 192 | DAILY
Flonicamid | Flonicamid | Lab051 | Flonicamid | 0.099 | Flonicamid | ok | matrix matched- multiple level | 10 | Acetonitrile |  |  | No | Mechanical | 10 | DSPE | LC | MS/MS | Triple Quadrupole | Electrospray Ionisation (ESI) | - | Fully identified (SANTE 11945/2015) |  |  |  | Yes | 0.01 | No | Varian LCMS321 | C18 | 10 | MassHunter | 130 | Each batch
Flonicamid | Flonicamid | Lab034 | Flonicamid | 0.104 | Flonicamid | ok | matrix matched- multiple level | 10 | Acetonitrile |  |  | No | Mechanical | 900 | DSPE | LC | MS/MS | Triple Quadrupole | Electrospray Ionisation (ESI) | + | Fully identified (SANTE 11945/2015) |  |  |  | Yes | 0.005 | No | Thermofisher | C18 | 5 | Trace finder data | 500 | Each batch
Flonicamid | Flonicamid | Lab068 | Flonicamid | 0.106 | Flonicamid | ok | solvent based-multiple level | 10 | Acetonitrile |  |  | No | Mechanical | 180 | DSPE | LC | MS/MS | Triple Quadrupole | Electrospray Ionisation (ESI) | + | Fully identified (SANTE 11945/2015) | 6 |  | 230.0/203.0, 230.0/148.0 | Yes | 0.01 | No | ABSciex API 4000 | ACE ULTRACORE SUPERC18 2.5um 2.1*100mm | 5 | Analyst 1.6.2 and Multiquant 3.0.2 | 330 | Each batch
Flonicamid | Flonicamid | Lab044 | Flonicamid | 0.10657 | Flonicamid | ok | matrix matched- multiple level | 10 | Acetonitrile |  |  | No | Mechanical | 300 | DSPE | LC | MS | Q-TOF | Electrospray Ionisation (ESI) | + | Tentatively detected | -0.15 | -0.02 | Accurate mass | No | Not validated | Yes | LC-Q-ToF | Accuity UPLC BEH C18 1.7 µm, 2.1x100 mm reversed-phase column | 5 | TASQ Client 2.1 | 942 | Each batch
Flomicamid | Flonicamid | Lab008 | Flonicamid | 0.1085 | Flonicamid | ok | solvent based-multiple level | 15 | Acetonitrile |  |  | No | Mechanical | 600 | None | LC | MS/MS | Orbitrap | Electrospray Ionisation (ESI) | - | Fully identified (SANTE 11945/2015) | <6 | <5 | parent and 1 daughter | Yes | 0.005 | Yes | Thermo LC-Q-Exactive | Atlantis T3 column, 3 µm particles, 100x3 mm (Waters) | 5 | Trace Finder | 320 | Each batch
Flonicamid | Flonicamid | Lab059 | Flonicamid | 0.10957 | Flonicamid | ok | matrix matched-single level | 10 | Acetonitrile |  |  | No | Mechanical | 120 | None | LC | MS/MS | Triple Quadrupole | Electrospray Ionisation (ESI) | + | Fully identified (SANTE 11945/2015) | <6 |  |  | Yes | 0.01 | No | 6495 | Zorbax | 5 | MassHunter | 696 | Daily
Flonicamid | Flonicamid | Lab055 | Flonicamid | 0.1129 | Flonicamid | ok | matrix matched-single level | 10 | Acetonitrile |  |  | No | Mechanical | 600 | SPE | LC | MS/MS | Q-TOF | Electrospray Ionisation (ESI) | - | Fully identified (SANTE 11945/2017) | 0.06 | 1.3592 | Accurate Mass=228.039 | Yes | 0.005 | Yes | Agilent 1290-6545 | ZORBAX SB-C18 | 5 | Masshunter | 842 | Each batch
Flonicamid | Flonicamid | Lab054 | Flonicamid | 0.114 | Flonicamid | ok |  | 10 | Acetonitrile |  |  |  | Mechanically | 10 | EN15662 | UHPLC | Orbitrap |  | ESI+ |  |  |  | 5 |  |  |  | yes |  | C18 | 10
Flonicamid (parent) | Flonicamid (parent) | Lab065 | Flonicamid | 0.114 | Flonicamid | ok | standard spiked to pure solvent - multiple level | 10 | Acetonitrile |  |  | Yes | Mechanical | 600 | DSPE | LC | MS/MS | Triple Quadrupole | Electrospray Ionisation (ESI) | + | Fully identified (SANTE 11945/2015) | 2 |  | 230>203; 230>174 | Yes | 0.01 | No | Agilent Technologies 6460 Triple Quad LC/MS | ZORBAX Eclipse Plus C18 RRHD 2.1 x 100 mm 1.8 µm | 1 | MassHunter | 280 | Each batch
Flonicamid | Flonicamid | Lab056 | Flonicamid | 0.119 | Flonicamid | ok | matrix matched- multiple level | 10.0 | Acetonitrile |  |  | No | Mechanical | 1200 | DSPE | LC | MS/MS | Triple Quadrupole | Electrospray Ionisation (ESI) | + | Fully identified (SANTE 11945/2015) |  |  | 2 transitions | Yes | 0.01 | No | AB Sciex 6500 | Agilent Poroshell 120 EC C18 3x50mm 2.7um | 1.0 | SciexOS | 350 | Each batch
Flonicamid | Flonicamid | Lab057 | Flonicamid | 0.119 | Flonicamid | ok | matrix matched- multiple level | 10 | Acetonitrile |  |  | No | Mechanical | 120 | None | LC | MS/MS | Triple Quadrupole | Electrospray Ionisation (ESI) |  | Fully identified (SANTE 11945/2015) |  |  |  | Yes | <0.01 | No | AGILENT 1290LC - 6495 MS | C18 | 1 | Masshunter | 250 | Each batch
Flonicamid | Flonicamid | Lab001 | Flonicamid | 0.12 | Flonicamid | ok | solvent based-multiple level | 10 | Acetonitrile |  |  | No | Mechanical | 600 | DSPE | LC | MS/MS | Triple Quadrupole | Electrospray Ionisation (ESI) | + | Fully identified (SANTE 11945/2015) | 0 |  |  | Yes | 0.01 | No | Agilent 6470A | Zorbax EclipsePlus C18 | 1 | Masshunter B09 | 272 | Each batch
Flonicamid | Flonicamid | Lab012 | Flonicamid | 0.12 | Flonicamid | ok | solvent based-multiple level | 10 | Acetonitrile |  |  | No | Mechanical | 5 | DSPE | LC | MS/MS | Triple Quadrupole | Electrospray Ionisation (ESI) | - | Fully identified (SANTE 11945/2015) | 0 | - | 2 transition | Yes | 0.01 | No | API 5500 | C18 | 10 | Analyst | 750 | Each batch
Flonicamid | Flonicamid | Lab019 | Flonicamid | 0.12 | Flonicamid | ok | solvent based-multiple level | 10 | Acetonitrile |  |  | Yes | Mechanical | 900 | DSPE | LC | MS | Q-TOF | Electrospray Ionisation (ESI) | + | Fully identified (SANTE 11945/2015) | 5 | 5 | accurate mass | Yes | 0.01 | Yes | Bruker Compact | Acquity UPLC BEH C18; 1.7 µm; 2.1x100mm; Waters | 2 | Bruker TASQ 1.4 | 842 | Each batch
Flonicamid | Flonicamid | Lab069 | Flonicamid | 0.12 | Flonicamid | ok | matrix matched- multiple level | 10 | Acetonitrile |  |  | No | Mechanical | 180 | DSPE | LC | Other (specify) | Q-TOF | Electrospray Ionisation (ESI) | + | Fully identified (SANTE 11945/2015) | 6 |  |  | Yes | 0.005 | Yes | Impact II |  | 2 | Compass
Flonicamid | Flonicamid | Lab025 | Flonicamid | 0.122 | Flonicamid | ok | matrix matched- multiple level | 10 | Acetonitrile |  |  | No | Mechanical | 300 | None | LC | MS/MS | Triple Quadrupole | Electrospray Ionisation (ESI) | + | Fully identified (SANTE 11945/2015) | 6 |  |  | Yes | 0.01 | No | Waters TQ-XS | C18 | 1 | MassLynx | 490 | Daily
Flonicamid | Flonicamid | Lab029 | Flonicamid | 0.123 | Flonicamid | ok | matrix matched-single level | 10 | Acetonitrile |  |  | Yes | Mechanical | 600 | SPE | LC | MS/MS | Q-TOF | Electrospray Ionisation (ESI) | + | Fully identified (SANTE 11945/2015) | -0.031 | -0.22 | Accurate Mass=230.0535 | Yes | 0.005 | Yes | Agilent 1290-6545 | ZORBAX SB-C18 | 5 | Masshunter | 842 | Each batch
Flonicamid | Flonicamid | Lab030 | Flonicamid | 0.127 | Flonicamid | ok | matrix matched- multiple level | 10 | Acetonitrile |  |  | No | Mechanical | 60 | DSPE | LC | MS/MS | Triple Quadrupole | Electrospray Ionisation (ESI) | + | Fully identified (SANTE 11945/2015) |  |  |  | Yes | 0,01 | No |  |  | 5 |  | method | Each batch
Flonicamid | Flonicamid | Lab047 | Flonicamid | 0.128 | Flonicamid | ok | solvent based-multiple level | 10 | Acetonitrile |  |  | No | Both | 60 | None | LC | MS/MS | Triple Quadrupole | Electrospray Ionisation (ESI) | + | Fully identified (SANTE 11945/2015) | 1 |  | 230,1>203 230,1>98 | Yes | 0.01 | No | Sciex 3500 | Atlantis T3 | 10 | Analyst | 302 | Each batch
flonicamid | Flonicamid | Lab049 | Flonicamid | 0.128 | Flonicamid | ok | solvent based-multiple level | 10 | Acetonitrile |  |  | No | Mechanical | 120 | Liquid-Liquid Partitioning | LC | MS | Triple Quadrupole | Electrospray Ionisation (ESI) | + | Fully identified (SANTE 11945/2015) | 10 |  | 230/203, 230/174 | Yes | 0.01 | No | Sciex 6500+ QTRAP | Atlantis T3, 2,1x100 mm, 3um | 2 | Analyst/MultiQuant
Flonicamid | Flonicamid | Lab044 | Flonicamid | 0.129 | Flonicamid | ok | matrix matched- multiple level | 10 | Acetonitrile |  |  | No | Mechanical | 305 | DSPE | GC | MS | GC Orbitrap | Electron Impact (EI) | + | Fully identified (SANTE 11945/2015) | 0 | -0.01 | Accurate mass | Yes | 0.01 | Yes | GC-Exactive | TG-5SILMS Guard (capillary column of 30 m long, 0.25 mm inner diameter and a film thickness of 0.25 μm). | 1 | TraceFinder 5.1 | 665 | Each batch
Flonicamid | Flonicamid | Lab004 | Flonicamid | 0.13 | Flonicamid | ok | solvent based-single level | 15 | Acetonitrile |  |  | No | Both | 901 | None | LC | MS/MS | Q-trap | Electrospray Ionisation (ESI) | + | Fully identified (SANTE 11945/2015) | 5 |  | MSMS spectrum | Yes | 0.005 | No | Qtrap 6500+ | HSST3 | 0.5 | Analyst/Masterview | 380 | Each batch
Flonicamid | Flonicamid | Lab021 | Flonicamid | 0.13 | Flonicamid | ok | solvent based-multiple level |  | Acetonitrile | Other (specify) Water |  | No | Mechanical | 300 | SPE | LC | MS/MS | Triple Quadrupole | Atmospheric Pressure Chemical Ionisation (APCI ) | + | Fully identified (SANTE 11945/2015) |  |  | 2 transitions | Yes | 0.01 | No | Waters Xevo TQ-XS | Aquity UPLC BEH C18 | 0.5 | Masslynx | 700 | Daily
Flonicamid | Flonicamid | Lab016 | Flonicamid | 0.131 | Flonicamid | ok | solvent based-single level | 10 | Acetonitrile |  |  | No | Manual | 60 | DSPE | LC | MS/MS | Q-TOF | Electrospray Ionisation (ESI) |  |  | 12 | 10 | accurate mass | Yes | 0.01 | Yes | Agilent 6550 | Zorbax Eclipse XDB-C18 | 1 | MassHunter | 700 | Each batch
Flonicamid | Flonicamid | Lab001 | Flonicamid | 0.135 | Flonicamid | ok | solvent based-multiple level | 10 | Acetonitrile |  |  | No | Mechanical | 600 | DSPE | LC | MS/MS | Q-Orbitrap | Electrospray Ionisation (ESI) | + | Fully identified (SANTE 11945/2015) | 0.6 | 5 |  | Yes | 0.01 | Yes | Thermo Q-Exactive | Thermo Accucore C18 | 1 | Tracefinder 4.1 | 800 | Each batch
Flonicamid | Flonicamid | Lab006 | Flonicamid | 0.136 | Flonicamid | ok | matrix matched- multiple level | 10 | Ethylacetate + 1 % Acetic Acid |  |  | No | Mechanical | 300 | uSPE and dilution | GC | MS/MS | Triple Quadrupole | Electron Impact (EI) | + | Fully identified (SANTE 11945/2015) | 0 |  | 2 Transitions | Yes | 0.005 | No | Thermo TSQ8000Evo | db5-ms | 3 | TraceFinder | 208 | Each batch
Flonicamid | Flonicamid | Lab014 | Flonicamid | 0.136 | Flonicamid | ok | matrix matched- multiple level | 10 | Acetonitrile |  |  | Yes | Both | 900 | DSPE | LC | MS/MS | Triple Quadrupole | Electrospray Ionisation (ESI) | + | Fully identified (SANTE 11945/2015) | 0.01 |  | 2 transitions | Yes | 0.01 | No | AB Sciex QQQ 5511 | Phenomenex C18 Aqua (3 µm, 125 A; 50 x 2 mm) | 2 | Analyst | 85 | Each batch
Flonicamid | Flonicamid | Lab009 | Flonicamid | 0.141 | Flonicamid | ok | matrix matched- multiple level | 10 | Ethyl acetate |  |  | Yes | Mechanical | 18 | Liquid-Liquid Partitioning |  |  | Triple Quadrupole | Electrospray Ionisation (ESI) | + | Fully identified (SANTE 11945/2015) |  |  | 2 transisions | Yes | 0.05 | No | Agilent | C18 | 2 | MassHunter | 393 | Each batch
flonicamid | Flonicamid | Lab013 | Flonicamid | 0.141 | Flonicamid | ok | matrix matched- multiple level | 5 | Acetonitrile |  |  | yes | Mechanical | 240 | Centrifugation | LC | MS/MS | Triple Quadrupole | Electrospray Ionisation (ESI) | + | Fully identified (SANTE 11945/2015) |  |  | 2 transitions | Yes | 0.01 | no | UPLC-MSMS | HSS T3 | 2 | Masslynx | 350 | Each batch
Flonicamid | Flonicamid | Lab023 | Flonicamid | 0.15 | Flonicamid | ok | matrix matched- multiple level | 10 | Acetonitrile |  |  | No | Mechanical | 180 | Other (filtration) | LC | MS/MS | Triple Quadrupole | Electrospray Ionisation (ESI) | + | Fully identified (SANTE 11945/2015) | 6 |  |  | Yes | 0.005 |  | 6470 Agilent | C18 | 5
Flonicamida | Flonicamid | Lab063 | Flonicamid | 0.1525 | Flonicamid | ok | matrix matched- multiple level | 10 | Acetonitrile |  |  | No | Mechanical | 5 min | SPE | LC | MS/MS | Triple Quadrupole | Electrospray Ionisation (ESI) | - | Fully identified (SANTE 11945/2015) |  |  |  |  | 0.01 |  |  |  | 10
Flonicamid | Flonicamid | Lab007 | Flonicamid | 0.15375 | Flonicamid | ok | matrix matched-single level | 5 | Acetonitrile |  |  | No | Mechanical | 180 | None | LC | MS/MS | Triple Quadrupole | Electrospray Ionisation (ESI) | + | Fully identified (SANTE 11945/2015) | 0.1 |  | 7 transitions, 2 diffenrent chromatographic colums | Yes | 0.01 | No | Agilent 6495 | RP-C18 | 2 | MassHunter | >800 | Each batch
Flonicamid | Flonicamid | Lab042 | Flonicamid | 0.154 | Flonicamid | ok | matrix matched- multiple level | 10 | Ethyl acetate |  |  | Yes | Mechanical | 3 | Filtration | LC | MS/MS | Triple Quadrupole | Electrospray Ionisation (ESI) | + | Fully identified (SANTE 11945/2015) | 0 |  | 2 transitions | Yes |  |  | Waters Xevo TQ-XS | Waters HSS T3, 150 x 2.1mm, 1.8 µm | 2 | TargetLynx | 523 | Each batch
Flonicamid | Flonicamid | Lab015 | Flonicamid | 0.157 | Flonicamid | ok | matrix matched- multiple level | 10 | Acetonitrile |  |  | Yes | Mechanical | 900 | DSPE | GC | MS/MS | TOF | Electron Impact (EI) |  | Fully identified (SANTE 11945/2015) |  |  |  | Yes | 0.01 | Yes | LECO TOF | HP 5ms UI | 3 | LECO |  | Each batch
Flonicamid | Flonicamid | Lab027 | Flonicamid | 0.159 | Flonicamid | ok | procedural standard calibration- multiple level | 10 | Acetonitrile |  |  | No | Mechanical | 120 | None | LC | MS/MS | Triple Quadrupole | Electrospray Ionisation (ESI) | + | Fully identified (SANTE 11945/2015) | 0.011 |  | 230.0 / 203.2 /// 230.0 / 174.1 | Yes | 0.003 | No | Sciex Qtrap 6500+ | ACQUITY UPLC BEH C18 1.7 µm | 1 | Analyst 1.7.1 | 460 | Other (specify) | procedural standard calibration once a week / qulity control sample every batch
Flonicamid | Flonicamid | Lab041 | Flonicamid | 0.16 | Flonicamid | ok | matrix matched-single level | 10 | Acetonitrile |  |  | No | Mechanical | 60 | None | LC | MS/MS | Triple Quadrupole | Electrospray Ionisation (ESI) | + | Fully identified (SANTE 11945/2015) | 0.5 |  | 1 transition | Yes | 0.01 | No | Agilent 6495 | Zorbax | 5 | Agilent MassHunter | 425 | Daily
Flonicamid | Flonicamid | Lab052 | Flonicamid | 0.16 | Flonicamid | ok | matrix matched- multiple level | 10 | Acetonitrile |  |  | No | Manual | 120 | SPE | LC | MS/MS | Triple Quadrupole | Electrospray Ionisation (ESI) | + | Fully identified (SANTE 11945/2015) |  |  | 2 transition | Yes | 0.01 | No | ABSciex 6500+ | ZORBAX ECLIPSE | 2 | Analisis/MassHunter | 600 | Each batch
Flonicamid | Flonicamid | Lab060 | Flonicamid | 0.16 | Flonicamid | ok | matrix matched-single level | 10 | Acetonitrile |  |  | Yes | Mechanical | 60 | DSPE | LC | MS/MS | Triple Quadrupole | Electrospray Ionisation (ESI) | + | Fully identified (SANTE 11945/2015) |  |  |  | Yes | 0.01 | No | Waters XEVO TQ-XS | BEH Phenyl | 0.5 | MassLynx 4.2 | 450 | Each batch
Flonicamid | Flonicamid | Lab064 | Flonicamid | 0.163 | Flonicamid | ok | matrix matched- multiple level | 10 | Acetonitrile |  |  | No | Mechanical | 900 | DSPE | LC | MS/MS | Q-TOF | Electrospray Ionisation (ESI) | + | Fully identified (SANTE 11945/2015) | 6 | 5 | accurate mass for 2 ions | Yes | 0.01 | Yes | 6540UHD Accurate-Mass | EclipsePlusC18 | 4 | Masshunter | 730 | Each batch
Flonicamid | Flonicamid | Lab022 | Flonicamid | 0.168 | Flonicamid | ok | matrix matched-single level | 10 | Acetonitrile |  |  | No | Manual | 60 | None | LC | MS/MS | Triple Quadrupole | Electrospray Ionisation (ESI) |  | Fully identified (SANTE 11945/2015) | 0 |  | 2 transitions | Yes | 0.005 | No | Agilent 1290 + Agilent 6470 | Zorbax Eclipse Plus C18 RRHD 2.1x150mm 1.8 µm | 5 | Agilent MassHunter Quantitative Analysis (for QQQ) | 495 | Once a week
FLONICAMIDE | Flonicamid | Lab061 | Flonicamid | 0.168 | Flonicamid | ok | solvent based-multiple level | 10 | Acetonitrile |  |  | No | Mechanical | 300 | DSPE | LC | MS/MS | Triple Quadrupole | Electrospray Ionisation (ESI) | + | Fully identified (SANTE 11945/2015) | 9 |  | 2 transitions 230>203 230>98 | Yes | 0.01 | No | QTRAP5500 | C18 | 10 | Analyst / Multiquant | 222 pesticides / 495 transitions | Once a week
Flonicamid | Flonicamid | Lab039 | Flonicamid | 0.17 | Flonicamid | ok | matrix matched- multiple level | 10 | Acetonitrile |  |  | No | Mechanical | 120 | None | LC | MS/MS | Triple Quadrupole | Electrospray Ionisation (ESI) | + | Fully identified (SANTE 11945/2015) |  |  |  | Yes | 0.01 | Yes | ABSCiex 5500 | C18 | 5 | Analyst | 370
Flonicamid (sum) | Flonicamid (sum) | Lab013 | Flonicamid | 0.17 | Flonicamid | ok | matrix matched- multiple level | 5 | Acetonitrile |  |  | yes | Mechanical | 240 | Centrifugation | LC | MS/MS | Triple Quadrupole | Electrospray Ionisation (ESI) | + | Fully identified (SANTE 11945/2015) |  |  | 2 transitions | Yes | 0.01 | no | UPLC-MSMS | HSS T3 | 2 | Masslynx | 350 | Each batch
Flonicamid Sum | Flonicamid Sum | Lab056 | Flonicamid | 0.17 | Flonicamid | ok | matrix matched- multiple level | 10.0 | Acetonitrile |  |  | No | Mechanical | 1200 | DSPE | LC | [9 empty] | 0.03
Flonicamid | Flonicamid | Lab043 | Flonicamid | 0.173 | Flonicamid | ok | matrix matched | 10 | Acetonitrile |  |  | Yes | Mechanical | 360 | SPE | LC | MS/MS | Triple Quadrupole | Electrospray Ionisation (ESI) | + | Fully identified (SANTE 11945/2015) |  |  |  | Yes | 0.005 | No | Agilent 6494 |  | 1 | MassHunter |  | Daily
FLONICAMIDA | Flonicamid | Lab018 | Flonicamid | 0.18 | Flonicamid | ok | matrix matched- multiple level | 10 | Acetonitrile |  |  | Yes | Mechanical | 1500 | DSPE | LC | MS/MS | Triple Quadrupole | Electrospray Ionisation (ESI) | + | Fully identified (SANTE 11945/2015) |  | 0 | 2 transiciones | Yes | 0.01 | No | Agilent G6410 | ZORBAX ECLIPSE | 20 | Mass Hunter | 214 | Each batch
Flonicamid (sum) | Flonicamid (sum) | Lab021 | Flonicamid | 0.18 | Flonicamid | ok | solvent based-multiple level |  | Acetonitrile | Other (specify) Water |  | No | Mechanical | 300 | SPE | LC | MS/MS | Triple Quadrupole | Atmospheric Pressure Chemical Ionisation (APCI ) | + | Fully identified (SANTE 11945/2015) |  |  | 2 transitions | Yes | 0.01 | No | Waters Xevo TQ-XS | Aquity UPLC BEH C18 | 0.5 | Masslynx | 700 | Daily
Flonicamid | Flonicamid | Lab037 | Flonicamid | 0.19 | Flonicamid | ok | Matrix-matched | 10 | ACN |  |  | No | Mechanical | 300 | None | LC | MS/MS | TQ | API | + | Fully identified (SANTE 11945/2015) |  |  |  | YES | 0.01 | NO | BRUKER ELITE-EVOQ | C18 | 5 | MS Workstation | 402
Flonicamid | Flonicamid | Lab002 | Flonicamid | 0.2 | Flonicamid | ok | matrix matched- multiple level | 10 | Acetonitrile |  |  | no | Mechanical | 10 | DSPE | LC | MS/MS | Triple Quadrupole | Electrospray Ionisation (ESI) | + | Fully identified (SANTE 11945/2015) |  |  | 2 transitions | Yes | 0.01 |  | UPLC-Waters TQ-Xsmicro |  | 10 | Masslynx 4,2 | 800 | Each batch
Flonicamid | Flonicamid | Lab053 | Flonicamid | 0.219 | Flonicamid | ok | solvent based-multiple level | 10 | Acetonitrile |  |  | No | Mechanical | 300 | DSPE | LC | MS/MS | Triple Quadrupole | [6 empty] | Yes
Flonicamid | Flonicamid | Lab024 | Flonicamid | 0.239 | Flonicamid | ok | matrix matched- multiple level | 10 | Acetonitrile |  |  | No | Mechanical | 900 | DSPE | LC | MS/MS | Triple Quadrupole | Electrospray Ionisation (ESI) | + | Fully identified (SANTE 11945/2015) |  |  | deconvolution | Yes |  | Yes |  |  | 3
Flonicamid | Flonicamid | Lab067 | Flonicamid | 0.248 | Flonicamid | ok | matrix matched- multiple level | 10 | Acetonitrile |  |  | No | Mechanical | 60 | DSPE | LC | MS | Orbitrap | Electrospray Ionisation (ESI) | + | Fully identified (SANTE 11945/2015) |  |  |  | Yes | 0.005 | Yes | Orbitrap Exploris 120 | C18 | 2 |  | 1126 | Each batch
Flonicamid | Flonicamid | Lab017 | Flonicamid | 0.3 | Flonicamid | ok | solvent based-multiple level | 10 | Acetonitrile |  |  | No | Mechanical | 300 | None | LC | MS/MS | Triple Quadrupole | Electrospray Ionisation (ESI) | + | Fully identified (SANTE 11945/2015) | 0.5 | 0.35 | 230->98; 230->203 | Yes | 0.005 | No | LC: Agilent 1260, MS/MS: ABSciex 5500 | InfinityLab Poroshell 120 | 5 | ABSciex Analyst (LC), MultiTrace (Evaluation | 500 | Each batch
Flonicamid: sum of flonicamid, TFNA and TFNG expressed as flonicamid (R) | Flonicamid: sum of flonicamid, TFNA and TFNG expressed as flonicamid (R) | Lab003 | Flonicamid | 0.301 | Flonicamid | ok | matrix matched- multiple level | 10 | Acetonitrile |  |  | No | Mechanical | 180 | DSPE | LC | MS/MS | Triple Quadrupole | Electrospray Ionisation (ESI) | + | Fully identified (SANTE 11945/2015) |  |  |  |  | 0.005 | Yes |  |  | 5
Flonicamid | Flonicamid | Lab010 | Flonicamid |  | Flonicamid | ok |  | 10 | Acetonitrile |  |  | No | Manual | 60 | Liquid-Liquid Partitioning | LC | MS | Q-Orbitrap | Electrospray Ionisation (ESI) | + | Fully identified (SANTE 11945/2015) | 22.8739 | 5 |  | Yes | 0.005 | Yes | QE | Thermo Accucore aQ | 5 | TraceFinder 4.1 | 900 | Once a month
Flonicamid | Flonicamid | Lab020 | Flonicamid |  | Flonicamid | ok |  | 10 | Acetonitrile |  |  | No | Mechanical | 600 | SPE | LC | Other (specify) | Q-TOF | Electrospray Ionisation (ESI) | + | Fully identified (SANTE 11945/2015) |  |  |  | Yes | 0.005 | Yes | Bruker impact II | Acclaim RSLC 120 C18 | 20 |  | 850 | Daily
Flonicamid | Flonicamid | Lab038 | Flonicamid |  | Flonicamid | ok |  | 15 | Other (Acotonitrile + 1% acetic) |  |  | No | Mechanical | 8 min | DSPE | GC | MS/MS | Triple Quadrupole | Electron Impact (EI) | + | Tentatively detected | 6 |  | 1 transition | No | 0.01 | No | Agilent GCMS 7000D | HP5ms-15m+HP5ms-15m | 2 | Masshunter | 530 | Each batch
Flonicamid | Flonicamid | Lab040 | Flonicamid |  | Flonicamid | ok |  | 10 | Acetonitrile |  |  | No | Both | 300 | DSPE | GC | MS/MS | Triple Quadrupole | Electron Impact (EI) | + | Tentatively detected |  |  |  | No |  | Yes | SCION bruker/TSQ9000 Thermo | Rxi 5MS | 2022-02-05 | MS workstation/Chromeleon | 350 | Each batch
Flonicamid | Flonicamid | Lab040 | Flonicamid |  | Flonicamid | ok |  | 10 | Acetonitrile |  |  | No | Both | 300 | None | LC | MS/MS | Triple Quadrupole | Electrospray Ionisation (ESI) | + | Fully identified (SANTE 11945/2015) | 0 |  | 2 transitions | No |  | No
flonicamid | Flonicamid | Lab066 | Flonicamid |  | Flonicamid | ok |  | 10 | Acetonitrile |  |  | No | Manual | 180 | None | LC | Other (HRMS) | Q-TOF | Electrospray Ionisation (ESI) | - | Fully identified (SANTE 11945/2015) | 0 | 4 | accurate mass, HRMS/MS fragments; RT | Yes | 0.005 | Yes | Agilent Ion-Mobility Q-TOF 6560 | Acquity UPLC HSS T3 1.8um | 5 | Agilent MassHunter | 1100 | Each batch
TFNA | TFNA | Lab007 | TFNA | 0.002 | Flonicamid | metabolito de flonicamid de michelangelo | matrix matched-single level | 5 | Acetonitrile |  |  | No | Mechanical | 180 | None | LC | MS/MS | Triple Quadrupole | Electrospray Ionisation (ESI) | + | Fully identified (SANTE 11945/2015) | 0.1 |  | 30 transitions, 2 diffenrent chromatographic colums | Yes | 0.01 | No | Agilent 6495 | RP-C18 | 2 | MassHunter | >800 | Each batch
TFNA | TFNA | Lab008 | TFNA | 0.0065 | Flonicamid | metabolito de flonicamid de michelangelo | solvent based-multiple level | 15 | Acetonitrile |  |  | No | Mechanical | 600 | None | LC | MS/MS | Orbitrap | Electrospray Ionisation (ESI) | - | Fully identified (SANTE 11945/2015) | <6 | <5 | parent and 1 daughter | Yes | 0.005 | Yes | Thermo LC-Q-Exactive | Atlantis T3 column, 3 µm particles, 100x3 mm (Waters) | 5 | Trace Finder | 320 | Each batch
TFNA | TFNA | Lab003 | TFNA | 0.014 | Flonicamid | metabolito de flonicamid de michelangelo | matrix matched- multiple level | 10 | Acetonitrile |  |  | No | Mechanical | 180 | DSPE | LC | MS/MS | Triple Quadrupole | Electrospray Ionisation (ESI) | + | Fully identified (SANTE 11945/2015) |  |  |  |  | 0.005 | Yes |  |  | 5
TFNA-AM (4-Trifluoromethylnicotinamide) | TFNA-AM (4-Trifluoromethylnicotinamide) | Lab017 | TFNA-AM | 0.003 | Flonicamid | metabolito de flonicamid de michelangelo | solvent based-multiple level | 10 | Acetonitrile |  |  | No | Mechanical | 300 | None | LC | MS/MS | Triple Quadrupole | Electrospray Ionisation (ESI) | + | Fully identified (SANTE 11945/2015) | 0.5 | 0.35 | 191.0->148.0; 191.0->98.0 | Yes | 0.002 | No | LC: Agilent 1260, MS/MS: ABSciex 5509 | InfinityLab Poroshell 120 | 5 | ABSciex Analyst (LC), MultiTrace (Evaluation | 500 | Each batch
TFNA-AM | TFNA-AM | Lab027 | TFNA-AM | 0.00445 | Flonicamid | metabolito de flonicamid de michelangelo | procedural standard calibration- multiple level | 10 | Acetonitrile |  |  | No | Mechanical | 120 | None | LC | MS/MS | Triple Quadrupole | Electrospray Ionisation (ESI) | + | Fully identified (SANTE 11945/2015) | 0.013 |  | 191.1 / 148.0 /// 191.1 / 98.0 | Yes | 0.003 | No | Sciex Qtrap 6500+ | ACQUITY UPLC BEH C18 1.7 µm | 1 | Analyst 1.7.1 | 460 | Other (specify) | procedural standard calibration once a week / qulity control sample every batch
TFNA-AM | TFNA-AM | Lab007 | TFNA-AM | 0.0065 | Flonicamid | metabolito de flonicamid de michelangelo | matrix matched-single level | 5 | Acetonitrile |  |  | No | Mechanical | 180 | None | LC | MS/MS | Triple Quadrupole | Electrospray Ionisation (ESI) | + | Fully identified (SANTE 11945/2015) | 0.1 |  | 31 transitions, 2 diffenrent chromatographic colums | Yes | 0.01 | No | Agilent 6495 | RP-C18 | 2 | MassHunter | >800 | Each batch
TFNA-AM | TFNA-AM | Lab041 | TFNA-AM |  | Flonicamid | metabolito de flonicamid de michelangelo | matrix matched-single level | 10 | Acetonitrile |  |  | No | Mechanical | 60 | None | LC | MS/MS | Triple Quadrupole | Electrospray Ionisation (ESI) | + | Fully identified (SANTE 11945/2015) | 0 |  | 1 transition | Yes | 0.01 | No | Agilent 6495 | Zorbax | 5 | Agilent MassHunter | 425 | Daily
TFNA-AM | TFNA-AM | Lab059 | TFNA-AM |  | Flonicamid | metabolito de flonicamid de michelangelo | matrix matched-single level | 10 | Acetonitrile |  |  | No | Mechanical | 120 | None | LC | MS/MS | Triple Quadrupole | Electrospray Ionisation (ESI) | + | Fully identified (SANTE 11945/2015) | <6 |  |  | Yes | 0.003 | No | 6495 | Zorbax | 5 | MassHunter | 696 | Daily
TFNG | TFNG | Lab062 | TFNG | 0.0129 | Flonicamid | metabolito de flonicamid de michelangelo | solvent based-multiple level | 10 | Acetonitrile |  |  | No | Manual | 120 | DSPE | LC | MS/MS | Triple Quadrupole | Electrospray Ionisation (ESI) | + | Fully identified (SANTE 11945/2015) |  |  |  | Yes | 0.002 | No |  |  |  |  | 280 | Each batch
TFNG | TFNG | Lab066 | TFNG | 0.015 | Flonicamid | metabolito de flonicamid de michelangelo | matrix matched- multiple level | 10 | Acetonitrile |  |  | No | Manual | 180 | None | LC | MS/MS | Triple Quadrupole | Electrospray Ionisation (ESI) | - | Fully identified (SANTE 11945/2015) | 0 |  | 2 transitions | Yes | 0.005 | No | Agilent 1290 Infinity II, Agilent 6495C | Acquity UPLC HSS T3 1.8um | 2 | Agilent MassHunter | 450 | Each batch
TFNG | TFNG | Lab019 | TFNG | 0.02 | Flonicamid | metabolito de flonicamid de michelangelo | solvent based-multiple level | 10 | Acetonitrile |  |  | Yes | Mechanical | 900 | DSPE | LC | MS | Q-TOF | Electrospray Ionisation (ESI) | - | Fully identified (SANTE 11945/2015) | 5 | 5 | accurate mass | Yes | 0.01 | Yes | Bruker Compact | Acquity UPLC BEH C18; 1.7 µm; 2.1x100mm; Waters | 2 | Bruker TASQ 1.4 | 842 | Each batch
TFNG | TFNG | Lab012 | TFNG | 0.023 | Flonicamid | metabolito de flonicamid de michelangelo | solvent based-multiple level | 10 | Acetonitrile |  |  | No | Mechanical | 5 | DSPE | LC | MS/MS | Triple Quadrupole | Electrospray Ionisation (ESI) | - | Fully identified (SANTE 11945/2015) | 0 | - | 2 transition | Yes | 0.01 | No | API 5500 | C18 | 10 | Analyst | 750 | Each batch
TFNG | TFNG | Lab042 | TFNG | 0.028 | Flonicamid | metabolito de flonicamid de michelangelo | matrix matched- multiple level | 10 | Ethyl acetate |  |  | Yes | Mechanical | 3 | Filtration | LC | MS/MS | Triple Quadrupole | Electrospray Ionisation (ESI) | - | Fully identified (SANTE 11945/2015) | 0 |  | 2 transitions | Yes |  |  | Waters Xevo TQ-XS | Waters HSS T3, 150 x 2.1mm, 1.8 µm | 2 | TargetLynx | 523 | Each batch
TFNG | TFNG | Lab057 | TFNG | 0.0304 | Flonicamid | metabolito de flonicamid de michelangelo | matrix matched- multiple level | 10 | Acetonitrile |  |  | No | Mechanical | 120 | None | LC | MS/MS | Triple Quadrupole | Electrospray Ionisation (ESI) |  | Fully identified (SANTE 11945/2015) |  |  |  | Yes | <0.01 | No | AGILENT 1290LC - 6495 MS | C18 | 1 | Masshunter | 250 | Each batch
TFNG | TFNG | Lab059 | TFNG | 0.033 | Flonicamid | metabolito de flonicamid de michelangelo | matrix matched-single level | 10 | Acetonitrile |  |  | No | Mechanical | 120 | None | LC | MS/MS | Triple Quadrupole | Electrospray Ionisation (ESI) | + | Fully identified (SANTE 11945/2015) | <6 |  |  | Yes | 0.01 | No | 6495 | Zorbax | 5 | MassHunter | 696 | Daily
TFNG | TFNG | Lab013 | TFNG | 0.037 | Flonicamid | metabolito de flonicamid de michelangelo | matrix matched- multiple level | 5 | Acetonitrile |  |  | yes | Mechanical | 240 | Centrifugation | LC | MS/MS | Triple Quadrupole | Electrospray Ionisation (ESI) | + | Fully identified (SANTE 11945/2015) |  |  | 2 transitions | Yes | 0.01 | no | UPLC-MSMS | HSS T3 | 2 | Masslynx | 350 | Each batch
TFNG | TFNG | Lab017 | TFNG | 0.038 | Flonicamid | metabolito de flonicamid de michelangelo | solvent based-multiple level | 10 | Acetonitrile |  |  | No | Mechanical | 300 | None | LC | MS/MS | Triple Quadrupole | Electrospray Ionisation (ESI) | - | Fully identified (SANTE 11945/2015) | 0.5 | 0.35 | 246.8->162.7; 246.8->182.4 | Yes | 0.01 | No | LC: Agilent 1260, MS/MS: ABSciex 5502 | InfinityLab Poroshell 120 | 5 | ABSciex Analyst (LC), MultiTrace (Evaluation | 500 | Each batch
TFNG (Flonicamid metabolite) | TFNG (Flonicamid metabolite) | Lab023 | TFNG | 0.038 | Flonicamid | metabolito de flonicamid de michelangelo | matrix matched- multiple level | 10 | Acetonitrile |  |  | No | Mechanical | 180 | Other (filtration) | LC | MS/MS | Triple Quadrupole | Electrospray Ionisation (ESI) | + | Fully identified (SANTE 11945/2015) | 6 |  |  | Yes | 0.005 |  | 6470 Agilent | C18 | 5
TFNG | TFNG | Lab014 | TFNG | 0.046 | Flonicamid | metabolito de flonicamid de michelangelo | matrix matched- multiple level | 10 | Acetonitrile |  |  | Yes | Both | 900 | DSPE | LC | MS/MS | Triple Quadrupole | Electrospray Ionisation (ESI) | - | Fully identified (SANTE 11945/2015) | 0.02 |  | 2 transitions | Yes | 0.01 | No | Agilent 6460 | LiChrospher 60 RP-select B 5 µm 60 Å (100 x 2 mm) | 2 | Agilent MassHunter | 42 | Each batch
TFNG | TFNG | Lab003 | TFNG | 0.048 | Flonicamid | metabolito de flonicamid de michelangelo | matrix matched- multiple level | 10 | Acetonitrile |  |  | No | Mechanical | 180 | DSPE | LC | MS/MS | Triple Quadrupole | Electrospray Ionisation (ESI) | + | Fully identified (SANTE 11945/2015) |  |  |  |  | 0.005 | Yes |  |  | 5
TFNG | TFNG | Lab041 | TFNG | 0.048 | Flonicamid | metabolito de flonicamid de michelangelo | matrix matched-single level | 10 | Acetonitrile |  |  | No | Mechanical | 60 | None | LC | MS/MS | Triple Quadrupole | Electrospray Ionisation (ESI) | + | Fully identified (SANTE 11945/2015) | 1 |  | 2 transitions | Yes | 0.01 | No | Agilent 6495 | Zorbax | 5 | Agilent MassHunter | 425 | Daily
TFNG | TFNG | Lab060 | TFNG | 0.048 | Flonicamid | metabolito de flonicamid de michelangelo | matrix matched-single level | 10 | Acetonitrile |  |  | Yes | Mechanical | 60 | DSPE | LC | MS/MS | Triple Quadrupole | Electrospray Ionisation (ESI) | + | Fully identified (SANTE 11945/2015) |  |  |  | Yes | 0.01 | No | Waters XEVO TQ-XS | BEH Phenyl | 0.5 | MassLynx 4.2 | 450 | Each batch
TFNG | TFNG | Lab061 | TFNG | 0.048 | Flonicamid | metabolito de flonicamid de michelangelo | solvent based-multiple level | 10 | Acetonitrile |  |  | No | Mechanical | 300 | Other (specify) Centrifugation | LC | MS/MS | Triple Quadrupole | Electrospray Ionisation (ESI) | - | Fully identified (SANTE 11945/2015) | 5 |  | 3 transitions 247>183 247>163 247>146 | Yes | 0.01 | No | TQ5500+ | C18 | 5 | Analyst / Multiquant | 2 pesticides / 15 transitions | Each batch
TNFG | TNFG | Lab046 | TFNG | 0.048 | Flonicamid | metabolito de flonicamid de michelangelo | solvent based-multiple level | 15 | Acetone | Dichloromethane | Petroleum ether | No | Mechanical | 30 | Liquid-Liquid Partitioning | LC | MS/MS | Triple Quadrupole | Electrospray Ionisation (ESI) | - | Fully identified (SANTE 11945/2015) | 6 | 5 | 2 Transitions | Yes | 0.01 | No | Agilent 6496 | Kinetex 2.6um C18 100A 150x2.1mm | 5 | Mass Hunter | 311 | Each batch
TFNG | TFNG | Lab043 | TFNG | 0.05 | Flonicamid | metabolito de flonicamid de michelangelo | matrix matched | 10 | Acetonitrile |  |  | Yes | Mechanical | 360 | SPE | LC | MS/MS | Triple Quadrupole | Electrospray Ionisation (ESI) | + | Fully identified (SANTE 11945/2015) |  |  |  | Yes | 0.005 | No | Agilent 6500 |  | 1 | MassHunter |  | Daily
TFNG | TFNG | Lab049 | TFNG | 0.051 | Flonicamid | metabolito de flonicamid de michelangelo | solvent based-multiple level | 10 | Acetonitrile |  |  | No | Mechanical | 120 | Liquid-Liquid Partitioning | LC | MS | Triple Quadrupole | Electrospray Ionisation (ESI) | - | Fully identified (SANTE 11945/2015) | 10 |  | 247/183, 247/163 | Yes | 0.01 | No | Sciex 6500+ QTRAP | Atlantis T3, 2,1x100 mm, 3um | 2 | Analyst/MultiQuant
TFNG | TFNG | Lab022 | TFNG | 0.0513 | Flonicamid | metabolito de flonicamid de michelangelo | matrix matched-single level | 10 | Acetonitrile |  |  | No | Manual | 60 | None | LC | MS/MS | Triple Quadrupole | Electrospray Ionisation (ESI) |  | Fully identified (SANTE 11945/2015) | 0 |  | 2 transitions | Yes | 0.005 | No | Agilent 1290 + Agilent 6470 | Zorbax Eclipse Plus C18 RRHD 2.1x150mm 1.8 µm | 5 | Agilent MassHunter Quantitative Analysis (for QQQ) | 495 | Once a week
TFNG | TFNG | Lab056 | TFNG | 0.054 | Flonicamid | metabolito de flonicamid de michelangelo | matrix matched- multiple level | 10.0 | Acetonitrile |  |  | No | Mechanical | 1200 | None | LC | MS/MS | Triple Quadrupole | Electrospray Ionisation (ESI) | - | Fully identified (SANTE 11945/2015) |  |  | 2 transitions | Yes | 0.01 | No | AB Sciex 4500 | Agilent Poroshell 120 EC C18 3x50mm 2.7um | 1.0 | SciexOS | 350 | Each batch
TFNG | TFNG | Lab015 | TFNG | 0.057 | Flonicamid | metabolito de flonicamid de michelangelo | matrix matched- multiple level | 10 | Acetonitrile |  |  | Yes | Mechanical | 900 | None | LC | MS/MS | Triple Quadrupole | Electrospray Ionisation (ESI) | - | Fully identified (SANTE 11945/2015) |  |  |  | Yes | 0.01 | Yes | API 5500 | Infinitylab Poroshell 120EC-C18 | 1 | Sciex OS-Q |  | Each batch
TNFG | TNFG | Lab039 | TFNG | 0.057 | Flonicamid | metabolito de flonicamid de michelangelo | matrix matched- multiple level | 10 | Acetonitrile |  |  | No | Mechanical | 120 | None | LC | MS/MS | Triple Quadrupole | Electrospray Ionisation (ESI) | + | Fully identified (SANTE 11945/2015) |  |  |  | Yes | 0.01 | Yes | ABSCiex 5500 | C18 | 5 | Analyst | 370
TFNG (Flonicamid Metabolite) | TFNG (Flonicamid Metabolite) | Lab064 | TFNG | 0.06 | Flonicamid | metabolito de flonicamid de michelangelo | matrix matched- multiple level | 10 | Acetonitrile |  |  | No | Mechanical | 900 | DSPE | LC | MS/MS | Q-TOF | Electrospray Ionisation (ESI) | + | Fully identified (SANTE 11945/2015) | 6 | 5 | accurate mass for 2 ions | Yes | 0.01 | Yes | 6540UHD Accurate-Mass | EclipsePlusC18 | 4 | Masshunter | 730 | Each batch
TFNG | TFNG | Lab027 | TFNG | 0.0623 | Flonicamid | metabolito de flonicamid de michelangelo | procedural standard calibration- multiple level | 10 | Acetonitrile |  |  | No | Mechanical | 120 | None | LC | MS/MS | Triple Quadrupole | Electrospray Ionisation (ESI) | + | Fully identified (SANTE 11945/2015) | 0.019 |  | 249.1 / 203.0 /// 249.1 / 148.0 | Yes | 0.003 | No | Sciex Qtrap 6500+ | ACQUITY UPLC BEH C18 1.7 µm | 1 | Analyst 1.7.1 | 460 | Other (specify) | procedural standard calibration once a week / qulity control sample every batch
TNFG | TNFG | Lab037 | TFNG | 0.064 | Flonicamid | metabolito de flonicamid de michelangelo | Matrix-matched | 10 | ACN |  |  | No | Mechanical | 300 | None | LC | MS/MS | TQ | API | + | Fully identified (SANTE 11945/2015) |  |  |  | YES | 0.01 | NO | BRUKER ELITE-EVOQ | C18 | 5 | MS Workstation | 402
TFNG | TFNG | Lab007 | TFNG | 0.0675 | Flonicamid | metabolito de flonicamid de michelangelo | matrix matched-single level | 5 | Acetonitrile |  |  | No | Mechanical | 180 | None | LC | MS/MS | Triple Quadrupole | Electrospray Ionisation (ESI) | + | Fully identified (SANTE 11945/2015) | 0.1 |  | 8 transitions, 2 diffenrent chromatographic colums | Yes | 0.01 | No | Agilent 6495 | RP-C18 | 2 | MassHunter | >800 | Each batch
TFNG | TFNG | Lab034 | TFNG | 0.085 | Flonicamid | metabolito de flonicamid de michelangelo | matrix matched- multiple level | 10 | Acetonitrile |  |  | No | Mechanical | 900 | DSPE | LC | MS/MS | Triple Quadrupole | Electrospray Ionisation (ESI) | + | Fully identified (SANTE 11945/2015) |  |  |  | Yes | 0.005 | No | Thermofisher | C18 | 5 | Trace finder data | 500 | Each batch
TFNG | TFNG | Lab020 | TFNG |  | Flonicamid | metabolito de flonicamid de michelangelo |  | 10 | Acetonitrile |  |  | No | Mechanical | 600 | None | LC | Other (specify) | Q-TOF | Electrospray Ionisation (ESI) | + | Fully identified (SANTE 11945/2015) |  |  |  | Yes | 0.005 | Yes | Bruker impact II | Acclaim RSLC 120 C18 | 20 |  | 850 | Daily
Folpet | Folpet | Lab051 | Folpet | 0.016 | Folpet | ok | matrix matched- multiple level | 10 | Acetonitrile |  |  | No | Mechanical | 10 | DSPE | GC | MS/MS | Triple Quadrupole | Electron Impact (EI) |  | Fully identified (SANTE 11945/2015) |  |  |  | Yes | 0.01 | No | Agilent 7000D | DB-5MS | 2 | MassHunter | 554 | Each batch
Folpet | Folpet | Lab056 | Folpet | 0.016 | Folpet | ok | matrix matched- multiple level | 10.0 | Acetonitrile |  |  | No | Mechanical | 1200 | None | GC | MS/MS | Triple Quadrupole | Electron Impact (EI) | + | Fully identified (SANTE 11945/2015) |  |  | 2 transitions | Yes | 0.01 | No | Thermo Scientic Quantum Ultra XLS | Restek Rxi-5Sil MS 0.25mm, 0.25µm, 30m | 1.0 | Tracefinder | 300 | Each batch
Folpet | Folpet | Lab060 | Folpet | 0.017 | Folpet | ok | matrix matched-single level | 10 | Acetonitrile |  |  | Yes | Mechanical | 60 | DSPE | GC | MS/MS | Triple Quadrupole | Electron Impact (EI) | + | Fully identified (SANTE 11945/2015) |  |  |  | Yes | 0.01 | No | Agilent 7010 | DB 5 MS | 1 | MassHunter B0.8 | 350 | Each batch
Folpet | Folpet | Lab057 | Folpet | 0.0173 | Folpet | ok | matrix matched- multiple level | 10 | Acetonitrile |  |  | No | Mechanical | 120 | DSPE | GC | MS/MS | Triple Quadrupole | Electron Impact (EI) |  | Fully identified (SANTE 11945/2015) |  |  |  | Yes | <0.01 | No | AGILENT 8890GC - 7010 MS | HP5-MS | 1 | Masshunter | 250 | Each batch
Folpet | Folpet | Lab011 | Folpet | 0.018 | Folpet | ok | matrix matched- multiple level | 10 | Acetonitrile |  |  | No | Mechanical | 60 | DSPE | GC | MS/MS | Triple Quadrupole | Electron Impact (EI) | + | Fully identified (SANTE 11945/2015) |  |  | 2 transitions | Yes | 0.01 | No | TSQ 9000 | HP 5ms 30 m | 2 | Chromeleon | 750 | Never
Folpet | Folpet | Lab016 | Folpet | 0.019 | Folpet | ok | solvent based-single level | 10 | Acetonitrile |  |  | No | Manual | 60 | DSPE | GC | MS/MS | Q-TOF | Electron Impact (EI) |  |  | 12 | 10 | accurate mass | Yes | 0.01 | Yes | Agilent 7200 | HP-5MS UI | 1 | MassHunter | 350 | Each batch
Folpet | Folpet | Lab006 | Folpet | 0.0219 | Folpet | ok | matrix matched- multiple level | 10 | Ethylacetate + 1 % Acetic Acid |  |  | No | Mechanical | 300 | uSPE and dilution | GC | MS/MS | Triple Quadrupole | Electron Impact (EI) | + | Fully identified (SANTE 11945/2015) | -1.2 |  | 2 Transitions | Yes | 0.01 | No | Thermo TSQ8000Evo | db5-ms | 3 | TraceFinder | 208 | Each batch
Folpet | Folpet | Lab041 | Folpet | 0.022 | Folpet | ok | matrix matched-single level | 10 | Acetonitrile |  |  | No | Mechanical | 60 | None | GC | MS/MS | Triple Quadrupole | Electron Impact (EI) | + | Fully identified (SANTE 11945/2015) | 0.5 |  | 1 transition | Yes | 0.01 | No | Agilent 7010B | HP5MS | 1 | Agilent MassHunter | 438 | Daily
Folpet | Folpet | Lab009 | Folpet | 0.0235 | Folpet | ok | matrix matched- multiple level | 10 | Ethyl acetate |  |  | Yes | Mechanical | 18 | Liquid-Liquid Partitioning |  |  | Triple Quadrupole | Electron Impact (EI) | + | Fully identified (SANTE 11945/2015) |  |  | 2 transisions | Yes | 0.05 | No | Agilent | 95%methyl5%phenyl polysiloxane | 2 | MassHunter | 393 | Each batch
Folpet | Folpet | Lab001 | Folpet | 0.025 | Folpet | ok | matrix matched- multiple level | 10 | Ethyl acetate |  |  | Yes | Manual | 60 | DSPE | GC | MS/MS | Triple Quadrupole | Electron Impact (EI) | + | Fully identified (SANTE 11945/2015) | 0 |  |  | Yes | 0.025 | No | Agilent 7000C | HP-5MS UI | 3 | Masshunter B09 | 7 | Each batch
Folpet | Folpet | Lab012 | Folpet | 0.025 | Folpet | ok | solvent based-multiple level | 10 | Acetonitrile |  |  | No | Mechanical | 5 | DSPE | GC | MS/MS | Triple Quadrupole | Electron Impact (EI) | - | Fully identified (SANTE 11945/2015) | 0 | - | 2 transition | Yes | 0.01 | No | Agilent 7010 | DB-5 | 2 | Chemstation | 750 | Each batch
Folpet | Folpet | Lab023 | Folpet | 0.025 | Folpet | ok | matrix matched- multiple level | 10 | Acetonitrile |  |  | No | Mechanical | 180 | SPE | GC | MS/MS | Triple Quadrupole | Electron Impact (EI) | + | Fully identified (SANTE 11945/2015) | 6 |  |  | Yes | 0.005 |  | 7890B Agilent | HP-5ms | 2
Folpet | Folpet | Lab056 | Folpet | 0.025 | Folpet | ok | matrix matched- multiple level | 10.0 | Acetonitrile |  |  | No | Mechanical | 1200 | None | GC | MS | Orbitrap | Electron Impact (EI) | + | Fully identified (SANTE 11945/2015) | 0.02 | 0.615 | Accurate mass | Yes | 0.01 | Yes | Exactive GC Orbitrap | Restek Rxi-5Sil MS 0.25mm, 0.25µm, 30m | 1.3 | Tracefinder | 440 | Each batch
Folpet (parental) | Folpet (parental) | Lab039 | Folpet | 0.025 | Folpet | ok | matrix matched- multiple level | 10 | Acetonitrile |  |  | No | Mechanical | 120 | None | GC | MS/MS | Triple Quadrupole | Electron Impact (EI) | + | Fully identified (SANTE 11945/2015) |  |  |  | Yes | 0.01 | Yes | Agilent 7000 | HP-5 MS | 1 | Mass Hunter | 220
Folpet sum | Folpet sum | Lab039 | Folpet | 0.025 | Folpet | ok | matrix matched- multiple level | 10 | Acetonitrile |  |  | No | Mechanical | 120 | None | GC | MS/MS | Triple Quadrupole | Electron Impact (EI) | + | Fully identified (SANTE 11945/2015) |  |  |  | Yes | 0.01 | Yes | Agilent 7000 | HP-5 MS | 1 | Mass Hunter | 220
Folpet | Folpet | Lab059 | Folpet | 0.026 | Folpet | ok | matrix matched-single level | 10 | Acetonitrile |  |  | No | Mechanical | 120 | None | GC | MS/MS | Triple Quadrupole | Electron Impact (EI) | + | Fully identified (SANTE 11945/2015) | <6 |  |  | Yes | 0.01 | No | 7010 | HP5MS | 1 | MassHunter | 696 | Daily
Folpet | Folpet | Lab015 | Folpet | 0.027 | Folpet | ok | matrix matched- multiple level | 10 | Acetonitrile |  |  | Yes | Mechanical | 900 | DSPE | GC | MS | TOF | Chemical Ionisation (CI) |  | Fully identified (SANTE 11945/2015) |  |  |  | Yes | 0.01 | Yes | LECO TOF | HP 5ms UI | 3 | LECO |  | Each batch
Folpet | Folpet | Lab002 | Folpet | 0.028 | Folpet | ok | matrix matched- multiple level | 10 | Acetonitrile |  |  | no | Mechanical | 10 | DSPE | GC | MS/MS | Triple Quadrupole | Electron Impact (EI) | + | Fully identified (SANTE 11945/2015) |  |  | 2 transitions | Yes | 0.01 |  | Agilent 7890-7000C | C22 | 2 | MassHunter 10.0 | 800 | Each batch
Folpet | Folpet | Lab027 | Folpet | 0.029 | Folpet | ok | matrix matched- multiple level | 10 | Acetonitrile |  |  | No | Mechanical | 120 | None | GC | MS/MS | Triple Quadrupole | Electron Impact (EI) | + | Fully identified (SANTE 11945/2015) | 0.004 |  | 259.8 -> 130.1; 261.8 -> 130.1 | Yes | 0.003 | No | Agilent 7010 | HP5MSui | 2 | MassHunter | 4 | Each batch
Folpet | Folpet | Lab022 | Folpet | 0.0299 | Folpet | ok | matrix matched-single level | 10 | Acetonitrile |  |  | No | Manual | 60 | Other (specify): PSA, C18 | GC | MS/MS | Triple Quadrupole | Electron Impact (EI) |  | Fully identified (SANTE 11945/2015) | 0 |  | 2 transitions | Yes | 0.005 | No | Agilent 8890 + Agilent 7010B | Agilent HP-5MS UI 15mx0.250mm film 0.25 µm | 4 | Agilent MassHunter Quantitative Analysis (for QQQ) | 495 | Once a week
Folpet (sum) | Folpet (sum) | Lab037 | Folpet | 0.03 | Folpet | ok | Matrix-matched | 10 | ACN |  |  | No | Mechanical | 300 | PSA + MgSO4 | GC | MS/MS | TQ | EI | + | Fully identified (SANTE 11945/2015) |  |  |  | YES | 0.01 | NO | BRUKER SCION TQ/436GC | ZB-SemiVolatiles | 5 | MS Workstation | 309
folpet | Folpet | Lab013 | Folpet | 0.031 | Folpet | ok | matrix matched- multiple level | 5 | Acetonitrile |  |  | yes | Mechanical | 240 | Centrifugation | GC | MS/MS | Triple Quadrupole | Electron Impact (EI) | + | Fully identified (SANTE 11945/2015) |  |  | 2 transitions | Yes | 0.01 | no | APGC-MSMS | Rxi-5sil MS | 1 | Masslynx | 250 | Each batch
Folpet | Folpet | Lab025 | Folpet | 0.033 | Folpet | ok | matrix matched- multiple level | 10 | Acetonitrile |  |  | No | Mechanical | 300 | None | LC | MS/MS | Triple Quadrupole | Electrospray Ionisation (ESI) | + | Fully identified (SANTE 11945/2015) | 6 |  |  | Yes | 0.01 | No | Waters TQ-XS | C18 | 1 | MassLynx | 490 | Daily
Folpet | Folpet | Lab007 | Folpet | 0.034 | Folpet | ok | matrix matched-single level | 5 | Acetonitrile |  |  | No | Mechanical | 180 | None | GC | MS/MS | Triple Quadrupole | Electron Impact (EI) | + | Fully identified (SANTE 11945/2015) | 0.1 |  | 23 transitions, 2 diffenrent chromatographic colums | Yes | 0.01 | No | Agilent 7010 | HP5-MS | 2 | MassHunter | >800 | Each batch
folpet | Folpet | Lab049 | Folpet | 0.035 | Folpet | ok | solvent based-multiple level | 10 | Acetonitrile |  |  | No | Mechanical | 120 | Liquid-Liquid Partitioning | GC | MS | TOF | Electron Impact (EI) |  | Fully identified (SANTE 11945/2015) | 5 |  | Match between spectrum in sample and calibration standard: 899 | Yes | 0.01 | Yes | LECO Pegasus 4D | DB5-MS (30mx0,25mmx0,25um) in 1st dimension, BPX-50 (2mx0,1mmx0,1um) in 2nd dimension | 10 | ChromaTOF
Folpet | Folpet | Lab068 | Folpet | 0.0364 | Folpet | ok | solvent based-multiple level | 10 | Acetonitrile |  |  | No | Mechanical | 180 | DSPE | GC | ECD |  |  |  | Fully identified (SANTE 11945/2015) | 6 |  |  | Yes | 0.01 | No | Chrompack CP 9001 | Restek Stx-CLPesticides2 | 3 | Maitre CDS 2.5 | 28 | Each batch
Folpet | Folpet | Lab047 | Folpet | 0.0398 | Folpet | ok | matrix matched- multiple level | 10 | Acetonitrile |  |  | No | Both | 60 | None | GC | ECD |  | None |  | Fully identified (SANTE 11945/2015) | 0 |  |  | Yes | 0.04 | Yes | Agilent 7890 | HP5 | 1 | ChemStation | 59 | Each batch
Folpet | Folpet | Lab019 | Folpet | 0.042 | Folpet | ok | matrix matched- multiple level | 10 | Acetonitrile |  |  | Yes | Mechanical | 900 | DSPE | GC | MS | Orbitrap | Electron Impact (EI) | + | Fully identified (SANTE 11945/2015) | 2 | 5 | accurate mass | Yes | 0.01 | Yes | Thermo Exactive GC Orbitrap | Agilent DB-5 MS, 30 m, 0.250 mm 0.25 µm | 2 | Thermo Tracefinder 4.1 | 570 | Each batch
Folpet | Folpet | Lab017 | Folpet | 0.043 | Folpet | ok | solvent based-single level | 10 | Acetonitrile |  |  | No | Mechanical | 300 | None | GC | MS/MS | Triple Quadrupole | Electron Impact (EI) | + | Fully identified (SANTE 11945/2015) | 0.5 | 1.2 | 260->130; 260->232 | Yes | 0.002 | No | GC: Agilent 7000, MS/MS: Agilent 7890 | Zebron Multiresidue 2 | 5 | Agilent Masshunter (GC), MuliTrace (Evaluation) | 420 | Each batch
Folpet Sum | Folpet Sum | Lab056 | Folpet | 0.044 | Folpet | ok | [19 empty] | 0.03
Folpet | Folpet | Lab046 | Folpet | 0.045 | Folpet | ok | matrix matched- multiple level | 15 | Acetone | Dichloromethane | Petroleum ether | No | Mechanical | 30 | Liquid-Liquid Partitioning | GC | MS/MS | Triple Quadrupole | Electron Impact (EI) | + | Fully identified (SANTE 11945/2015) | 6 | 5 | 2 Transitions | Yes | 0.01 | No | Agilent 7000A | HP-5MSI 30m x.025mm Film0.25um | 2 | Mass Hunter | 172 | Each batch
Folpet Sum | Folpet Sum | Lab056 | Folpet | 0.046 | Folpet | ok | [19 empty] | 0.03
Folpet | Folpet | Lab005 | Folpet | 0.05 | Folpet | ok | matrix matched- multiple level | 10 | Acetonitrile |  |  | No | Mechanical | 90 | DSPE | GC | MS/MS | Triple Quadrupole | Electrospray Ionisation (ESI) | + | Fully identified (SANTE 11945/2015) |  |  |  | Yes | 0.01 | No |  | HP5MS 2X15 m | 1 | masshunter | 60 | Each batch
Folpet | Folpet | Lab040 | Folpet | 0.05 | Folpet | ok | solvent based-single level | 10 | Acetonitrile |  |  | No | Both | 300 | DSPE | GC | MS/MS | Triple Quadrupole | Electron Impact (EI) | + | Fully identified (SANTE 11945/2015) | 1 |  | 2 transitions | No |  | No | SCION bruker/TSQ9000 Thermo | Rxi 5MS | 2022-02-05 | MS workstation/Chromeleon | 4 | Each batch
Folpet | Folpet | Lab052 | Folpet | 0.054 | Folpet | ok | matrix matched- multiple level | 10 | Acetonitrile |  |  | No | Manual | 120 | SPE | GC | MS/MS | Triple Quadrupole | Electrospray Ionisation (ESI) | + | Fully identified (SANTE 11945/2015) |  |  | 2 transition | Yes | 0.01 | No | ABSciex 6500+ | ZORBAX ECLIPSE | 2 | Analisis/MassHunter | 600 | Each batch
Folpet | Folpet | Lab064 | Folpet | 0.054 | Folpet | ok | matrix matched- multiple level | 10 | Acetonitrile |  |  | No | Mechanical | 900 | DSPE | GC | MS | TOF | Electron Impact (EI) | + | Fully identified (SANTE 11945/2015) | 10 |  | accurate mass | Yes | 0.005 | Yes | Leco Pegasus HT | HP-5 | 5 | LecoChromaTOF | 830 | Each batch
Folpet | Folpet | Lab014 | Folpet | 0.057 | Folpet | ok | matrix matched- multiple level | 10 | Acetonitrile |  |  | Yes | Both | 900 | DSPE | GC | MS | Single Quadrupole | Chemical Ionisation (CI) | - | Tentatively detected | 0.005 |  | 2 ions | Yes | 0.01 | No | Shimadzu QP2010 | HP-5ms; ID 0,25mm; L=30m; Film 0,25µm | 2 | Shimadzu GC-MS Solution | 60 | Each batch
Folpet | Folpet | Lab024 | Folpet | 0.062 | Folpet | ok | matrix matched- multiple level | 10 | Acetonitrile |  |  | No | Mechanical | 900 | DSPE | GC | MS/MS | Triple Quadrupole | Electron Impact (EI) | + | Fully identified (SANTE 11945/2015) |  |  | deconvolution | Yes |  | Yes |  |  | 2
Folpet | Folpet | Lab054 | Folpet | 0.1 | Folpet | ok |  | 10 | Acetonitrile |  |  |  | Mechanically | 10 | EN15662 | GC | MS/MS |  | EI | [7 empty] | yes |  | DB5 | 2
Folpet | Folpet | Lab042 | Folpet |  | Folpet | ok | matrix matched- multiple level | 10 | Ethyl acetate |  |  | Yes | Mechanical | 3 | Filtration | GC | MS/MS | Triple Quadrupole | Electron Impact (EI) | + | Fully identified (SANTE 11945/2015) | 0 |  | 2 transitions | Yes |  |  | Agilent 7010 | HP-5MS Ultra inert 15 m x 250 µm x 0.25 µm (x2, mid-column backflush) | 1 | Masshunter | 523 | Each batch
Folpet | Folpet | Lab008 | Folpet |  | Folpet | ok |  | 15 | Acetonitrile |  |  | No | Mechanical | 600 | None | GC | MS | Orbitrap | Electron Impact (EI) | + | Fully identified (SANTE 11945/2015) | <6 | <5 | at least 2 fragments | Yes | 0.005 | Yes | Thermo GC-Q-Exactive |  | 5 | Trace Finder | 320 | Other (specify) | once to determine parameters
Folpet | Folpet | Lab020 | Folpet |  | Folpet | ok |  | 10 | Acetonitrile |  |  | No | Mechanical | 600 | SPE | GC | MS/MS |  | Electron Impact (EI) | + | Fully identified (SANTE 11945/2015) |  |  |  | Yes | 0.005 | No | Bruker Evoq | VF-5MS-pesticides | 10 |  | 850 | Daily
Folpet | Folpet | Lab038 | Folpet |  | Folpet | ok |  | 15 | Other (Acotonitrile + 1% acetic) |  |  | No | Mechanical | 8 min | DSPE | GC | MS/MS | Triple Quadrupole | Electron Impact (EI) | + | Tentatively detected | 6 |  | 1 transition | No | 0.01 | No | Agilent GCMS 7000D | HP5ms-15m+HP5ms-15m | 2 | Masshunter | 530 | Each batch
Folpet | Folpet | Lab047 | Folpet |  | Folpet | ok |  | 20 | Acetonitrile |  |  | No | Both | 60 | None | GC | ECD |  | None |  | Fully identified (SANTE 11945/2015) | 0 |  |  | Yes | 0.04 | Yes | Agilent 5890 | SPB1 | 2 | ChemStation | 59 | Each batch
Folpet | Folpet | Lab062 | Folpet |  | Folpet | ok | solvent based-single level | 10 | Acetonitrile |  |  | No | Manual | 120 | DSPE | GC | MS/MS | Triple Quadrupole | Electron Impact (EI) | + | Fully identified (SANTE 11945/2015) |  |  |  | Yes | 0.002 | No |  |  |  |  | 150 | Each batch
folpet | Folpet | Lab066 | Folpet |  | Folpet | ok |  | 10 | Acetonitrile |  |  | No | Manual | 180 | SPE | GC | MS/MS | Triple Quadrupole | Electron Impact (EI) | + | Fully identified (SANTE 11945/2015) | 0 |  | 2 transitions | Yes | 0.01 | No | Agilent 7010 QQQ | HP-5 MS UI (15 m x 0.25 mm x 0.25 µm) | 0.5 | Agilent MassHunter | 300 | Each batch
Phthalimid | Phthalimide | Lab007 | Phthalimide | 0.006 | Folpet | ok | matrix matched-single level | 5 | Acetonitrile |  |  | No | Mechanical | 180 | None | GC | MS/MS | Triple Quadrupole | Electron Impact (EI) | + | Fully identified (SANTE 11945/2015) | 0.1 |  | 35 transitions, 2 diffenrent chromatographic colums | Yes | 0.01 | No | Agilent 7010 | HP5-MS | 2 | MassHunter | >800 | Each batch
Phthalimide | Phthalimide | Lab027 | Phthalimide | 0.008 | Folpet | ok | matrix matched- multiple level | 10 | Acetonitrile |  |  | No | Mechanical | 120 | None | GC | MS/MS | Triple Quadrupole | Electron Impact (EI) | + | Fully identified (SANTE 11945/2015) | 0.005 |  | 147.0 -> 76.1; 147.0 -> 103.1 | Yes | 0.003 | No | Agilent 7010 | HP5MSui | 2 | MassHunter | 4 | Each batch
Phthalimide | Phthalimide | Lab015 | Phthalimide | 0.009 | Folpet | ok | matrix matched- multiple level | 10 | Acetonitrile |  |  | Yes | Mechanical | 900 | DSPE | GC | MS/MS | TOF | Electron Impact (EI) |  | Fully identified (SANTE 11945/2015) |  |  |  | Yes | 0.008 | Yes | LECO TOF | HP 5ms UI | 3 | LECO |  | Each batch
Phthalimide | Phthalimide | Lab040 | Phthalimide | 0.01 | Folpet | ok | solvent based-single level | 10 | Acetonitrile |  |  | No | Both | 300 | DSPE | GC | MS/MS | Triple Quadrupole | Electron Impact (EI) | + | Fully identified (SANTE 11945/2015) | 6 |  | 2 transitions | No |  | No | SCION bruker/TSQ9000 Thermo | Rxi 5MS | 2022-02-05 | MS workstation/Chromeleon | 4 | Each batch
Phthalimide | Phthalimide | Lab056 | Phthalimide | 0.01 | Folpet | ok | matrix matched- multiple level | 10.0 | Acetonitrile |  |  | No | Mechanical | 1200 | None | GC | MS | Orbitrap | Electron Impact (EI) | + | Fully identified (SANTE 11945/2015) | -0.06 | 0.355 | Accurate mass | Yes | 0.01 | Yes | Exactive GC Orbitrap | Restek Rxi-5Sil MS 0.25mm, 0.25µm, 30m | 1.3 | Tracefinder | 440 | Each batch
Phthalimid | Phthalimide | Lab060 | Phthalimide | 0.01 | Folpet | ok | matrix matched-single level | 10 | Acetonitrile |  |  | Yes | Mechanical | 60 | DSPE | GC | MS/MS | Triple Quadrupole | Electron Impact (EI) | + | Fully identified (SANTE 11945/2015) |  |  |  | Yes | 0.01 | No | Agilent 7010 | DB 5 MS | 1 | MassHunter B0.8 | 350 | Each batch
Phthalimid | Phthalimide | Lab012 | Phthalimide | 0.011 | Folpet | ok | solvent based-multiple level | 10 | Acetonitrile |  |  | No | Mechanical | 5 | DSPE | GC | MS/MS | Triple Quadrupole | Electron Impact (EI) | - | Fully identified (SANTE 11945/2015) | 0 | - | 2 transition | Yes | 0.01 | No | Agilent 7010 | DB-5 | 2 | Chemstation | 750 | Each batch
Phthalimide | Phthalimide | Lab006 | Phthalimide | 0.0112 | Folpet | ok | matrix matched- multiple level | 10 | Ethylacetate + 1 % Acetic Acid |  |  | No | Mechanical | 300 | uSPE and dilution | GC | MS/MS | Triple Quadrupole | Electron Impact (EI) | + | Fully identified (SANTE 11945/2015) | 0 |  | 2 Transitions | Yes | 0.001 | No | Thermo TSQ8000Evo | db5-ms | 3 | TraceFinder | 208 | Each batch
Phtalimida | Phthalimide | Lab002 | Phthalimide | 0.012 | Folpet | ok | matrix matched- multiple level | 10 | Acetonitrile |  |  | no | Mechanical | 10 | DSPE | GC | MS/MS | Triple Quadrupole | Electron Impact (EI) | + | Fully identified (SANTE 11945/2015) |  |  | 2 transitions | Yes | 0.01 |  | Agilent 7890-7000C | C23 | 2 | MassHunter 10.0 | 800 | Each batch
Phthalimid | Phthalimide | Lab041 | Phthalimide | 0.012 | Folpet | ok | matrix matched-single level | 10 | Acetonitrile |  |  | No | Mechanical | 60 | None | GC | MS/MS | Triple Quadrupole | Electron Impact (EI) | + | Fully identified (SANTE 11945/2015) | 0.5 |  | 2 transitions | Yes | 0.01 | No | Agilent 7010B | HP5MS | 1 | Agilent MassHunter | 438 | Daily
PTI folpet degradation | Phthalimide | Lab008 | Phthalimide | 0.0127 | Folpet | ok | solvent based-multiple level | 15 | Acetonitrile |  |  | No | Mechanical | 600 | None | GC | MS | Orbitrap | Electron Impact (EI) | + | Fully identified (SANTE 11945/2015) | <6 | <5 | at least 2 fragments | Yes | 0.005 | Yes | Thermo GC-Q-Exactive |  | 5 | Trace Finder | 320 | Each batch
Phthalimid | Phthalimide | Lab017 | Phthalimide | 0.013 | Folpet | ok | solvent based-single level | 10 | Acetonitrile |  |  | No | Mechanical | 300 | None | GC | MS/MS | Triple Quadrupole | Electron Impact (EI) | + | Fully identified (SANTE 11945/2015) | 0.5 | 1.2 | 147->103; 147->76 | Yes | 0.01 | No | GC: Agilent 7000, MS/MS: Agilent 7890 | Zebron Multiresidue 2 | 5 | Agilent Masshunter (GC), MuliTrace (Evaluation) | 420 | Each batch
Phthalimid | Phthalimide | Lab059 | Phthalimide | 0.01475 | Folpet | ok | matrix matched-single level | 10 | Acetonitrile |  |  | No | Mechanical | 120 | None | GC | MS/MS | Triple Quadrupole | Electron Impact (EI) | + | Fully identified (SANTE 11945/2015) | <6 |  |  | Yes | 0.01 | No | 7010 | HP5MS | 1 | MassHunter | 696 | Daily
Phthalimide | Phthalimide | Lab037 | Phthalimide | 0.015 | Folpet | ok | Matrix-matched | 10 | ACN |  |  | No | Mechanical | 300 | PSA + MgSO4 | GC | MS/MS | TQ | EI | + | Fully identified (SANTE 11945/2015) |  |  |  | YES | 0.01 | NO | BRUKER SCION TQ/436GC | ZB-SemiVolatiles | 5 | MS Workstation | 309
Phthalimid | Phthalimide | Lab056 | Phthalimide | 0.015 | Folpet | ok | matrix matched- multiple level | 10.0 | Acetonitrile |  |  | No | Mechanical | 1200 | None | GC | MS/MS | Triple Quadrupole | Electron Impact (EI) | + | Fully identified (SANTE 11945/2015) |  |  | 2 transitions | Yes | 0.01 | No | Thermo Scientic Quantum Ultra XLS | Restek Rxi-5Sil MS 0.25mm, 0.25µm, 30m | 1.0 | Tracefinder | 300 | Each batch
FTALIMIDA | Phthalimide | Lab018 | Phthalimide | 0.018 | Folpet | ok | matrix matched- multiple level | 10 | Acetonitrile | Acetato de Etilo - Ciclohexano 1:9 |  | Yes | Mechanical | 1500 | DSPE | GC | MS/MS | Triple Quadrupole | Electron Impact (EI) | + | Fully identified (SANTE 11945/2015) |  | 0 | 2 transiciones | Yes | 0.01 | No | Agilent 7000C | HP-5MS-UI | 2 | Mass Hunter | 207 | Each batch
Phthalimide | Phthalimide | Lab068 | Phthalimide | 0.0212 | Folpet | ok | solvent based-multiple level | 10 | Acetonitrile |  |  | No | Mechanical | 180 | DSPE | GC | MS | Ion trap | Electron Impact (EI) |  | Fully identified (SANTE 11945/2015) | 2 |  | 76+103 | Yes | 0.01 | No | Varian Saturn 4000 | Restek Rxi-5ms | 3 | Varian MS Workstation 6.9.3 | 170 | Each batch
Phthalimide | Phthalimide | Lab014 | Phthalimide | 0.022 | Folpet | ok | matrix matched- multiple level | 10 | Acetonitrile |  |  | Yes | Both | 900 | DSPE | GC | MS | Single Quadrupole | Electron Impact (EI) | + | Tentatively detected | 0.002 |  | 1 ion | No | 0.01 | No | Shimadzu QP2010 | HP-5ms; ID 0,25mm; L=30m; Film 0,25µm | 2 | Shimadzu GC-MS Solution | 50 | Each batch
Phtalimide | Phthalimide | Lab047 | Phthalimide | 0.0344 | Folpet | ok | matrix matched- multiple level | 10 | Acetonitrile |  |  | No | Both | 60 | None | GC | ECD |  | None |  | Fully identified (SANTE 11945/2015) | 1 |  |  | Yes | 0.04 | Yes | Agilent 7890 | HP5 | 1 | ChemStation | 59 | Each batch
Phtalimide | Phthalimide | Lab001 | Phthalimide | 0.038 | Folpet | ok | solvent based-multiple level | 10 | Ethyl acetate |  |  | Yes | Manual | 60 | DSPE | GC | MS/MS | Triple Quadrupole | Electron Impact (EI) | + | Fully identified (SANTE 11945/2015) | 0 |  |  | Yes | 0.01 | No | Agilent 7000C | HP-5MS UI | 3 | Masshunter B09 | 7 | Each batch
Phtalimide | Phthalimide | Lab001 | Phthalimide | 0.067 | Folpet | ok | matrix matched- multiple level | 10 | Acetonitrile |  |  | No | Mechanical | 600 | DSPE | GC | MS/MS | Triple Quadrupole | Electron Impact (EI) | + | Fully identified (SANTE 11945/2015) | 0 |  |  | Yes | 0.05 | No | Agilent 7000C | HP-5MS UI | 3 | Masshunter B09 | 107 | Each batch
Phtalimid | Phthalimide | Lab019 | Phthalimide |  | Folpet | ok | solvent based-multiple level | 10 | Acetonitrile |  |  | Yes | Mechanical | 900 | DSPE | LC | MS | Q-TOF | Electrospray Ionisation (ESI) | + | Fully identified (SANTE 11945/2015) | 5 | 5 | accurate mass | Yes | 0.01 | Yes | Bruker Compact | Acquity UPLC BEH C18; 1.7 µm; 2.1x100mm; Waters | 2 | Bruker TASQ 1.4 | 842 | Each batch
phtalimid | Phthalimide | Lab066 | Phthalimide |  | Folpet | ok | matrix matched- multiple level | 10 | Acetonitrile |  |  | No | Manual | 180 | SPE | GC | MS/MS | Triple Quadrupole | Electron Impact (EI) | + | Fully identified (SANTE 11945/2015) | 0 |  | 2 transitions | Yes | 0.003 | No | Agilent 7010 QQQ | HP-5 MS UI (15 m x 0.25 mm x 0.25 µm) | 0.5 | Agilent MassHunter | 300 | Each batch
Phtalimide | Phthalimide | Lab020 | Phthalimide |  | Folpet | ok |  | 10 | Acetonitrile |  |  | No | Mechanical | 600 | SPE | LC | MS/MS |  | Electrospray Ionisation (ESI) | + | Fully identified (SANTE 11945/2015) |  |  |  | Yes | 0.005 | No | Waters Xevo TQ | Acquity C18 | 10 |  | 850 | Daily
Phtalimide | Phthalimide | Lab038 | Phthalimide |  | Folpet | ok |  | 15 | Other (Acotonitrile + 1% acetic) |  |  | No | Mechanical | 8 min | DSPE | GC | MS/MS | Triple Quadrupole | Electron Impact (EI) | + | Tentatively detected | 6 |  | 1 transition | No | 0.01 | No | Agilent GCMS 7000D | HP5ms-15m+HP5ms-15m | 2 | Masshunter | 530 | Each batch
Phtalimide | Phthalimide | Lab047 | Phthalimide |  | Folpet | ok |  | 20 | Acetonitrile |  |  | No | Both | 60 | None | GC | MS | TOF | Electron Impact (EI) |  | Tentatively detected |  |  | 147 104 | Yes | 0.04 | Yes | Agilent 7890 | DB5-MS | 2 | Leco®ChromaTof | 600 | Each batch
Phtalimide | Phthalimide | Lab047 | Phthalimide |  | Folpet | ok |  | 20 | Acetonitrile |  |  | No | Both | 60 | None | GC | ECD |  | None |  | Fully identified (SANTE 11945/2015) | 3 |  |  | Yes | 0.04 | Yes | Agilent 5890 | SPB1 | 2 | ChemStation | 59 | Each batch
phatilimide | Phthalimide | Lab051 | Phthalimide |  | Folpet | ok | matrix matched- multiple level | 10 | Acetonitrile |  |  | No | Mechanical | 10 | DSPE | GC | MS/MS | Triple Quadrupole | Electron Impact (EI) |  | Fully identified (SANTE 11945/2015) |  |  |  | Yes | 0.01 | No | Agilent 7000D | DB-5MS | 2 | MassHunter | 554 | Each batch
Formetanate | Formetanate | Lab044 | Formetanate | 0.0035714 | Formetanate | ok | matrix matched- multiple level | 10 | Acetonitrile |  |  | No | Mechanical | 300 | DSPE | LC | MS | Q-TOF | Electrospray Ionisation (ESI) | + | Fully identified (SANTE 11945/2015) | -0.06 | 0.03 | Accurate mass | Yes | 0.002 | Yes | LC-Q-ToF | Accuity UPLC BEH C18 1.7 µm, 2.1x100 mm reversed-phase column | 5 | TASQ Client 2.1 | 942 | Each batch
Formetanat | Formetanate | Lab007 | Formetanate | 0.097 | Formetanate | ok | matrix matched-single level | 5 | Acetonitrile |  |  | No | Mechanical | 180 | None | LC | MS/MS | Triple Quadrupole | Electrospray Ionisation (ESI) | + | Fully identified (SANTE 11945/2015) | 0.1 |  | 9 transitions, 2 diffenrent chromatographic colums | Yes | 0.01 | No | Agilent 6495 | RP-C18 | 2 | MassHunter | >800 | Each batch
Formetanat HCl | Formetanate hydrochloride | Lab006 | Formetanate | 0.153 | Formetanate | ok | solvent based-multiple level | 10 | Ethylacetate + 1 % Acetic Acid |  |  | No | Mechanical | 300 | Dilution | LC | MS/MS | Triple Quadrupole | Electrospray Ionisation (ESI) | + | Fully identified (SANTE 11945/2015) | 0 |  | 2 Transitions | Yes | 0.05 | No | Agilent6495C | C18 (Waters HSS) | 2 | MassHunter | 321 | Each batch
Formetanate hydrochloride | Formetanate hydrochloride | Lab053 | Formetanate | 0.17 | Formetanate | ok | solvent based-multiple level | 10 | Acetonitrile |  |  | No | Mechanical | 300 | DSPE | LC | MS/MS | Triple Quadrupole | [6 empty] | Yes
Formetanate | Formetanate | Lab035 | Formetanate | 0.195 | Formetanate | ok |  | 10 | Acetonitrile |  |  |  |  | 60 | Quechers | LC | MS/MS | Triple Quadrupole | Electrospray Ionisation (ESI) | + | Fully identified (SANTE 11945/2015) |  |  | 2 transitions | Yes | 0.01 | No | Agilent 6410 | Agilent C18 | 5 | MASS HUNTER | 192 | DAILY
Formetanate | Formetanate | Lab055 | Formetanate | 0.2352 | Formetanate | ok | matrix matched-single level | 10 | Acetonitrile |  |  | No | Mechanical | 600 | SPE | LC | MS/MS | Q-TOF | Electrospray Ionisation (ESI) | + | Fully identified (SANTE 11945/2017) | 0.06 | 1.0314 | Accurate Mass=222.1237 | Yes | 0.01 | Yes | Agilent 1290-6545 | ZORBAX SB-C18 | 5 | Masshunter | 842 | Each batch
Formetanate | Formetanate | Lab009 | Formetanate | 0.285 | Formetanate | ok | matrix matched- multiple level | 10 | Ethyl acetate |  |  | Yes | Mechanical | 18 | Liquid-Liquid Partitioning |  |  | Triple Quadrupole | Electrospray Ionisation (ESI) | + | Fully identified (SANTE 11945/2015) |  |  | 2 transisions | Yes | 0.01 | No | Agilent | C18 | 2 | MassHunter | 393 | Each batch
Formetanat | Formetanate | Lab019 | Formetanate | 0.3 | Formetanate | ok | solvent based-multiple level | 10 | Acetonitrile |  |  | Yes | Mechanical | 900 | DSPE | LC | MS | Q-TOF | Electrospray Ionisation (ESI) | + | Fully identified (SANTE 11945/2015) | 5 | 5 | accurate mass | Yes | 0.01 | Yes | Bruker Compact | Acquity UPLC BEH C18; 1.7 µm; 2.1x100mm; Waters | 2 | Bruker TASQ 1.4 | 842 | Each batch
Fometanate | Formetanate | Lab032 | Formetanate | 0.3355 | Formetanate | ok | matrix matched- multiple level | 15 | Acetonitrile | NA | NA | Yes | Both | 660 | SPE | LC | MS/MS | Triple Quadrupole | Electrospray Ionisation (ESI) | + | Fully identified (SANTE 11945/2015) | 1.2 | NA | 2 transitions | Yes | 0.01 | No | 6500+ Nexera X2 | Acquity UPLC BEH C18 1,7um 2.1 x 100 mm | 2.5 | Sciex Os | 144 | Each sample
Formetanat(hydrochlorid) | Formetanate hydrochloride | Lab027 | Formetanate | 0.35715 | Formetanate | ok | procedural standard calibration- multiple level | 10 | Acetonitrile |  |  | No | Mechanical | 120 | None | LC | MS/MS | Triple Quadrupole | Electrospray Ionisation (ESI) | + | Fully identified (SANTE 11945/2015) | 0.01 |  | 222.2 / 165.2 /// 222.2 / 93.0 | Yes | 0.003 | No | Sciex Qtrap 6500+ | ACQUITY UPLC BEH C18 1.7 µm | 1 | Analyst 1.7.1 | 460 | Other (specify) | procedural standard calibration once a week / qulity control sample every batch
Formetanate | Formetanate | Lab001 | Formetanate | 0.36 | Formetanate | ok | solvent based-multiple level | 10 | Acetonitrile |  |  | No | Mechanical | 600 | DSPE | LC | MS/MS | Q-Orbitrap | Electrospray Ionisation (ESI) | + | Fully identified (SANTE 11945/2015) | 0.6 | 5 |  | Yes | 0.01 | Yes | Thermo Q-Exactive | Thermo Accucore C18 | 1 | Tracefinder 4.1 | 800 | Each batch
Formetanate | Formetanate | Lab017 | Formetanate | 0.36 | Formetanate | ok | solvent based-multiple level | 10 | Acetonitrile |  |  | No | Mechanical | 300 | None | LC | MS/MS | Triple Quadrupole | Electrospray Ionisation (ESI) | + | Fully identified (SANTE 11945/2015) | 0.5 | 0.35 | 222.2->120.0; 222.2->165.1 | Yes | 0.01 | No | LC: Agilent 1260, MS/MS: ABSciex 5512 | InfinityLab Poroshell 120 | 5 | ABSciex Analyst (LC), MultiTrace (Evaluation | 500 | Each batch
Formetanate | Formetanate | Lab022 | Formetanate | 0.367 | Formetanate | ok | matrix matched-single level | 10 | Acetonitrile |  |  | No | Manual | 60 | None | LC | MS/MS | Triple Quadrupole | Electrospray Ionisation (ESI) |  | Fully identified (SANTE 11945/2015) | 0 |  | 2 transitions | Yes | 0.005 | No | Agilent 1290 + Agilent 6470 | Zorbax Eclipse Plus C18 RRHD 2.1x150mm 1.8 µm | 5 | Agilent MassHunter Quantitative Analysis (for QQQ) | 495 | Once a week
Formetanate | Formetanate | Lab011 | Formetanate | 0.38 | Formetanate | ok | solvent based-multiple level | 10 | Acetonitrile |  |  | No | Mechanical | 60 | DSPE | LC | MS/MS | Triple Quadrupole | Electrospray Ionisation (ESI) | + | Fully identified (SANTE 11945/2015) |  |  | 2 transitions | Yes | 0.01 | No | API 4000 | C18 5 cm | 5 | Analyst | 750 | Never
Formetanate | Formetanate | Lab043 | Formetanate | 0.383 | Formetanate | ok | matrix matched | 10 | Acetonitrile |  |  | Yes | Mechanical | 360 | SPE | LC | MS/MS | Triple Quadrupole | Electrospray Ionisation (ESI) | + | Fully identified (SANTE 11945/2015) |  |  |  | Yes | 0.005 | No | Agilent 6491 |  | 1 | MassHunter |  | Daily
Formetanate | Formetanate | Lab054 | Formetanate | 0.399 | Formetanate | ok |  | 10 | Acetonitrile |  |  |  | Mechanically | 10 | EN15662 | UHPLC | Orbitrap |  | ESI+ |  |  |  | 5 |  |  |  | yes |  | C18 | 10
Formetanat | Formetanate | Lab060 | Formetanate | 0.4 | Formetanate | ok | matrix matched-single level | 10 | Acetonitrile |  |  | Yes | Mechanical | 60 | DSPE | LC | MS/MS | Triple Quadrupole | Electrospray Ionisation (ESI) | + | Fully identified (SANTE 11945/2015) |  |  |  | Yes | 0.01 | No | Waters XEVO TQ-XS | BEH Phenyl | 0.5 | MassLynx 4.2 | 450 | Each batch
Formetanate | Formetanate | Lab001 | Formetanate | 0.41 | Formetanate | ok | solvent based-multiple level | 10 | Acetonitrile |  |  | No | Mechanical | 600 | DSPE | LC | MS/MS | Triple Quadrupole | Electrospray Ionisation (ESI) | + | Fully identified (SANTE 11945/2015) | 0 |  |  | Yes | 0.01 | No | Agilent 6470A | Zorbax EclipsePlus C18 | 1 | Masshunter B09 | 272 | Each batch
Formetanate | Formetanate | Lab039 | Formetanate | 0.41 | Formetanate | ok | matrix matched- multiple level | 10 | Acetonitrile |  |  | No | Mechanical | 120 | None | LC | MS/MS | Triple Quadrupole | Electrospray Ionisation (ESI) | + | Fully identified (SANTE 11945/2015) |  |  |  | Yes | 0.01 | Yes | ABSCiex 5500 | C18 | 5 | Analyst | 370
Formetanate | Formetanate | Lab025 | Formetanate | 0.44 | Formetanate | ok | matrix matched- multiple level | 10 | Acetonitrile |  |  | No | Mechanical | 300 | None | LC | MS/MS | Triple Quadrupole | Electrospray Ionisation (ESI) | + | Fully identified (SANTE 11945/2015) | 6 |  |  | Yes | 0.01 | No | Waters TQ-XS | C18 | 1 | MassLynx | 490 | Daily
Formetanat-hydrochlorid | Formetanate hydrochloride | Lab015 | Formetanate | 0.461 | Formetanate | ok | matrix matched- multiple level | 10 | Acetonitrile |  |  | Yes | Mechanical | 900 | None | LC | MS/MS | Q-TOF | Electrospray Ionisation (ESI) | + | Fully identified (SANTE 11945/2015) |  |  |  | Yes | 0.01 | Yes | Bruker Maxis | Dionex Acclaim RSCL | 5 | TASQ |  | Each batch
Formetanate | Formetanate | Lab067 | Formetanate | 0.477 | Formetanate | ok | matrix matched- multiple level | 10 | Acetonitrile |  |  | No | Mechanical | 60 | DSPE | LC | MS | Orbitrap | Electrospray Ionisation (ESI) | + | Fully identified (SANTE 11945/2015) |  |  |  | Yes | 0.005 | Yes | Orbitrap Exploris 120 | C18 | 2 |  | 1126 | Each batch
Formetanate | Formetanate | Lab047 | Formetanate | 0.487 | Formetanate | ok | solvent based-multiple level | 10 | Acetonitrile |  |  | No | Both | 60 | None | LC | MS/MS | Triple Quadrupole | Electrospray Ionisation (ESI) | + | Fully identified (SANTE 11945/2015) | 1 |  | 222,2>165,2 222,2>65 | Yes | 0.01 | No | Sciex 3500 | Atlantis T3 | 10 | Analyst | 302 | Each batch
Formetanate | Formetanate | Lab014 | Formetanate | 0.492 | Formetanate | ok | matrix matched- multiple level | 10 | Acetonitrile |  |  | Yes | Both | 900 | DSPE | LC | MS/MS | Triple Quadrupole | Electrospray Ionisation (ESI) | + | Fully identified (SANTE 11945/2015) | 0 |  | 2 transitions | Yes | 0.01 | No | AB Sciex QQQ 5512 | Phenomenex C18 Aqua (3 µm, 125 A; 50 x 2 mm) | 2 | Analyst | 85 | Each batch
Formetanate | Formetanate | Lab037 | Formetanate | 0.5 | Formetanate | ok | Matrix-matched | 10 | ACN |  |  | No | Mechanical | 300 | None | LC | MS/MS | TQ | API | + | Fully identified (SANTE 11945/2015) |  |  |  | YES | 0.01 | NO | BRUKER ELITE-EVOQ | C18 | 5 | MS Workstation | 402
Formetanat | Formetanate | Lab059 | Formetanate | 0.501 | Formetanate | ok | matrix matched-single level | 10 | Acetonitrile |  |  | No | Mechanical | 120 | None | LC | MS/MS | Triple Quadrupole | Electrospray Ionisation (ESI) | + | Fully identified (SANTE 11945/2015) | <6 |  |  | Yes | 0.01 | No | 6495 | Zorbax | 5 | MassHunter | 696 | Daily
formetanate | Formetanate | Lab066 | Formetanate | 0.504 | Formetanate | ok | matrix matched- multiple level | 10 | Acetonitrile |  |  | No | Manual | 180 | None | LC | MS/MS | Triple Quadrupole | Electrospray Ionisation (ESI) | + | Fully identified (SANTE 11945/2015) | 0 |  | 2 transitions | Yes | 0.001 | No | Agilent 1290 Infinity II, Agilent 6495C | Acquity UPLC HSS T3 1.8um | 2 | Agilent MassHunter | 450 | Each batch
formetanate | Formetanate | Lab013 | Formetanate | 0.515 | Formetanate | ok | matrix matched- multiple level | 5 | Acetonitrile |  |  | yes | Mechanical | 240 | Centrifugation | LC | MS/MS | Triple Quadrupole | Electrospray Ionisation (ESI) | + | Fully identified (SANTE 11945/2015) |  |  | 2 transitions | Yes | 0.01 | no | UPLC-MSMS | HSS T3 | 2 | Masslynx | 350 | Each batch
FORMETANATE | Formetanate | Lab061 | Formetanate | 0.524 | Formetanate | ok | solvent based-multiple level | 10 | Acetonitrile |  |  | No | Mechanical | 300 | DSPE | LC | MS/MS | Triple Quadrupole | Electrospray Ionisation (ESI) | + | Fully identified (SANTE 11945/2015) | 10 |  | 2 transitions 222>165 222>120 | Yes | 0.01 | No | QTRAP5500 | C18 | 10 | Analyst / Multiquant | 222 pesticides / 495 transitions | Once a week
Formetanate | Formetanate | Lab069 | Formetanate | 0.61 | Formetanate | ok | matrix matched- multiple level | 10 | Acetonitrile |  |  | No | Mechanical | 180 | DSPE | LC | Other (specify) | Q-TOF | Electrospray Ionisation (ESI) | + | Fully identified (SANTE 11945/2015) | 6 |  |  | Yes | 0.005 | Yes | Impact II |  | 2 | Compass
Formetanate | Formetanate | Lab002 | Formetanate | 0.64 | Formetanate | ok | matrix matched- multiple level | 10 | Acetonitrile |  |  | no | Mechanical | 10 | DSPE | LC | MS/MS | Triple Quadrupole | Electrospray Ionisation (ESI) | + | Fully identified (SANTE 11945/2015) |  |  | 2 transitions | Yes | 0.01 |  | UPLC-Waters TQ-Xsmicro |  | 10 | Masslynx 4,2 | 800 | Each batch
Formetanate | Formetanate | Lab062 | Formetanate | 0.6498 | Formetanate | ok | solvent based-multiple level | 10 | Acetonitrile |  |  | No | Manual | 120 | DSPE | LC | MS/MS | Triple Quadrupole | Electrospray Ionisation (ESI) | + | Fully identified (SANTE 11945/2015) |  |  |  | Yes | 0.002 | No |  |  |  |  | 280 | Each batch
Formetanate | Formetanate | Lab029 | Formetanate | 0.65 | Formetanate | ok | matrix matched-single level | 10 | Acetonitrile |  |  | Yes | Mechanical | 600 | SPE | LC | MS/MS | Q-TOF | Electrospray Ionisation (ESI) | + | Fully identified (SANTE 11945/2015) | -0.041 | 0.18 | Accurate Mass=222.1239 | Yes | 0.01 | Yes | Agilent 1290-6545 | ZORBAX SB-C18 | 5 | Masshunter | 842 | Each batch
Formetanat | Formetanate | Lab012 | Formetanate | 0.66 | Formetanate | ok | solvent based-multiple level | 10 | Acetonitrile |  |  | No | Mechanical | 5 | DSPE | LC | MS/MS | Triple Quadrupole | Electrospray Ionisation (ESI) | + | Fully identified (SANTE 11945/2015) | 0 | - | 2 transition | Yes | 0.01 | No | API 5500 | C18 | 10 | Analyst | 750 | Each batch
Formetanat-hydrochlorid | Formetanate hydrochloride | Lab041 | Formetanate | 0.67 | Formetanate | ok | matrix matched-single level | 10 | Acetonitrile |  |  | No | Mechanical | 60 | None | LC | MS/MS | Triple Quadrupole | Electrospray Ionisation (ESI) | + | Fully identified (SANTE 11945/2015) | 0 |  | 1 transition | Yes | 0.01 | No | Agilent 6495 | Zorbax | 5 | Agilent MassHunter | 425 | Daily
Formetanate | Formetanate | Lab042 | Formetanate | 0.693 | Formetanate | ok | matrix matched- multiple level | 10 | Ethyl acetate |  |  | Yes | Mechanical | 3 | Filtration | LC | MS/MS | Triple Quadrupole | Electrospray Ionisation (ESI) | + | Fully identified (SANTE 11945/2015) | 0 |  | 2 transitions | Yes |  |  | Waters Xevo TQ-XS | Waters HSS T3, 150 x 2.1mm, 1.8 µm | 2 | TargetLynx | 523 | Each batch
Formetanate hydrochloride | Formetanate hydrochloride | Lab028 | Formetanate | 0.756 | Formetanate | ok | solvent based-multiple level | 10 | Acetonitrile |  |  | No | Mechanical | 15 | Liquid-Liquid Partitioning | LC | MS/MS | Triple Quadrupole | Electrospray Ionisation (ESI) | + | Tentatively detected | 2 | 15 | 2 transitions | Yes | 0.05 | No | Shimadzu 8061 | SpeedCore diphenyl 2.6 um, 100 x 2.1 mm | 2 | Labsolution | 570 | Each batch
formetanate HCl | Formetanate hydrochloride | Lab049 | Formetanate | 0.762 | Formetanate | ok | solvent based-multiple level | 10 | Acetonitrile |  |  | No | Mechanical | 120 | Liquid-Liquid Partitioning | LC | MS | Triple Quadrupole | Electrospray Ionisation (ESI) | + | Fully identified (SANTE 11945/2015) | 10 |  | 222/165, 222/120 | Yes | 0.01 | No | Sciex 6500+ QTRAP | Atlantis T3, 2,1x100 mm, 3um | 2 | Analyst/MultiQuant
FORMETANATO HIDROCLORHIDRE | Formetanate hydrochloride | Lab018 | Formetanate | 0.87 | Formetanate | ok | matrix matched- multiple level | 10 | Acetonitrile |  |  | Yes | Mechanical | 1500 | DSPE | LC | MS/MS | Triple Quadrupole | Electrospray Ionisation (ESI) | + | Fully identified (SANTE 11945/2015) |  | 0 | 2 transiciones | Yes | 0.01 | No | Agilent G6410 | ZORBAX ECLIPSE | 20 | Mass Hunter | 214 | Each batch
Formetanate hydrochloride | Formetanate hydrochloride | Lab030 | Formetanate | 0.9 | Formetanate | ok | matrix matched- multiple level | 10 | Acetonitrile |  |  | No | Mechanical | 60 | DSPE | LC | MS/MS | Triple Quadrupole | Electrospray Ionisation (ESI) | + | Fully identified (SANTE 11945/2015) |  |  |  | Yes | 0,01 | No |  |  | 5 |  | method | Each batch
Formetanate | Formetanate | Lab021 | Formetanate | 0.99 | Formetanate | ok | solvent based-multiple level |  | Acetonitrile | Other (specify) Water |  | No | Mechanical | 300 | SPE | LC | MS/MS | Triple Quadrupole | Atmospheric Pressure Chemical Ionisation (APCI ) | + | Fully identified (SANTE 11945/2015) |  |  | 2 transitions | Yes | 0.01 | No | Waters Xevo TQ-XS | Aquity UPLC BEH C18 | 0.5 | Masslynx | 700 | Daily
Formetanate | Formetanate | Lab052 | Formetanate | 1.3 | Formetanate | ok | matrix matched- multiple level | 10 | Acetonitrile |  |  | No | Manual | 120 | SPE | LC | MS/MS | Triple Quadrupole | Electrospray Ionisation (ESI) | + | Fully identified (SANTE 11945/2015) |  |  | 2 transition | Yes | 0.01 | No | ABSciex 6500+ | ZORBAX ECLIPSE | 2 | Analisis/MassHunter | 600 | Each batch
Formetanate HCl | Formetanate hydrochloride | Lab023 | Formetanate | 1.4 | Formetanate | ok | matrix matched- multiple level | 10 | Acetonitrile |  |  | No | Mechanical | 180 | Other (filtration) | LC | MS/MS | Triple Quadrupole | Electrospray Ionisation (ESI) | + | Fully identified (SANTE 11945/2015) | 6 |  |  | Yes | 0.005 |  | 6470 Agilent | C18 | 5
Formetanate | Formetanate | Lab056 | Formetanate | 1.86 | Formetanate | ok | matrix matched- multiple level | 10.0 | Acetonitrile |  |  | No | Mechanical | 1200 | DSPE | LC | MS/MS | Triple Quadrupole | Electrospray Ionisation (ESI) | + | Fully identified (SANTE 11945/2015) |  |  | 2 transitions | Yes | 0.01 | No | AB Sciex 6500 | Agilent Poroshell 120 EC C18 3x50mm 2.7um | 0.1 | SciexOS | 350 | Each batch
Formetanate-hydrochloride | Formetanate hydrochloride | Lab064 | Formetanate | 2.145 | Formetanate | ok | matrix matched- multiple level | 10 | Acetonitrile |  |  | No | Mechanical | 900 | DSPE | LC | MS/MS | Q-TOF | Electrospray Ionisation (ESI) | + | Fully identified (SANTE 11945/2015) | 6 | 5 | accurate mass for 2 ions | Yes | 0.01 | Yes | 6540UHD Accurate-Mass | EclipsePlusC18 | 4 | Masshunter | 730 | Each batch
Formetanat | Formetanate | Lab016 | Formetanate | 2.463 | Formetanate | ok | solvent based-single level | 10 | Acetonitrile |  |  | No | Manual | 60 | DSPE | LC | MS/MS | Q-TOF | Electrospray Ionisation (ESI) |  |  | 12 | 10 | accurate mass | No | 0.01 | Yes | Agilent 6550 | Zorbax Eclipse XDB-C18 | 1 | MassHunter | 700 | Each batch
Formetanat HCl | Formetanate hydrochloride | Lab024 | Formetanate | 3.6 | Formetanate | ok | matrix matched- multiple level | 10 | Acetonitrile |  |  | No | Mechanical | 900 | DSPE | LC | MS/MS | Triple Quadrupole | Electrospray Ionisation (ESI) | + | Fully identified (SANTE 11945/2015) |  |  | deconvolution | Yes |  | Yes |  |  | 3
Formetanate | Formetanate | Lab057 | Formetanate | 31.8 | Formetanate | ok | matrix matched- multiple level | 10 | Acetonitrile |  |  | No | Mechanical | 120 | None | LC | MS/MS | Triple Quadrupole | Electrospray Ionisation (ESI) |  | Fully identified (SANTE 11945/2015) |  |  |  | Yes | <0.01 | No | AGILENT 1290LC - 6495 MS | C18 | 1 | Masshunter | 250 | Each batch
Formetanate | Formetanate | Lab046 | Formetanate |  | Formetanate | ok |  | 15 | Acetone | Dichloromethane | Petroleum ether | No | Mechanical | 30 | Liquid-Liquid Partitioning | LC | HRMS | Orbitrap | Electrospray Ionisation (ESI) | + | Tentatively detected | 6 | 5 | Accurate mass | No |  | Yes | Q Exactive Focus | Accucore Vanquish C18 100x22.3 | 1 | Tracefinder
Formetanate | Formetanate | Lab008 | Formetanate |  | Formetanate | ok |  | 15 | Acetonitrile |  |  | No | Mechanical | 600 | None | LC | MS/MS | Orbitrap | Electrospray Ionisation (ESI) | + | Fully identified (SANTE 11945/2015) | <6 | <5 | parent and 1 daughter | Yes | 0.005 | Yes | Thermo LC-Q-Exactive | Atlantis T3 column, 3 µm particles, 100x3 mm (Waters) | 5 | Trace Finder | 320 | Other (specify) | once to determine parameters
Formetanate | Formetanate | Lab010 | Formetanate |  | Formetanate | ok |  | 10 | Acetonitrile |  |  | No | Manual | 60 | Liquid-Liquid Partitioning | LC | MS | Q-Orbitrap | Electrospray Ionisation (ESI) | + | Fully identified (SANTE 11945/2015) | 21.0844 | 5 |  | Yes | 0.005 | Yes | QE | Thermo Accucore aQ | 5 | TraceFinder 4.1 | 900 | Once a month
Formatanate | Formetanate | Lab020 | Formetanate |  | Formetanate | ok |  | 10 | Acetonitrile |  |  | No | Mechanical | 600 | SPE | LC | Other (specify) | Q-TOF | Electrospray Ionisation (ESI) | + | Fully identified (SANTE 11945/2015) |  |  |  | Yes | 0.005 | Yes | Bruker impact II | Acclaim RSLC 120 C18 | 20 |  | 850 | Daily
Formetanate | Formetanate | Lab040 | Formetanate |  | Formetanate | ok |  | 10 | Acetonitrile |  |  | No | Both | 300 | DSPE | GC | MS/MS | Triple Quadrupole | Electron Impact (EI) | + | Tentatively detected |  |  |  | No |  | Yes | SCION bruker/TSQ9000 Thermo | Rxi 5MS | 2022-02-05 | MS workstation/Chromeleon | 350 | Each batch
formetanate | Formetanate | Lab066 | Formetanate |  | Formetanate | ok |  | 10 | Acetonitrile |  |  | No | Manual | 180 | None | LC | Other (HRMS) | Q-TOF | Electrospray Ionisation (ESI) | + | Fully identified (SANTE 11945/2015) | 0 | -2 | accurate mass, HRMS/MS fragments; RT | Yes | 0.005 | Yes | Agilent Ion-Mobility Q-TOF 6560 | Acquity UPLC HSS T3 1.8um | 5 | Agilent MassHunter | 1100 | Each batch
Fuberidazole | Fuberidazole | Lab010 | Fuberidazole |  | Fuberidazole |  |  | 10 | Acetonitrile |  |  | No | Manual | 60 | Liquid-Liquid Partitioning | LC | MS | Q-Orbitrap | Electrospray Ionisation (ESI) | + | Fully identified (SANTE 11945/2015) | 4.5891 | 5 |  | Yes | 0.005 | Yes | QE | Thermo Accucore aQ | 5 | TraceFinder 4.1 | 900 | Once a month
Haloxyfop | Haloxyfop | Lab069 | Haloxyfop |  | Haloxyfop |  |  | 10 | Acetonitrile |  |  | No | Mechanical | 180 | DSPE | LC | Other (specify) | Q-trap | Electrospray Ionisation (ESI) | - | Fully identified (SANTE 11945/2015) | 6 |  |  | Yes | 0.005 | No | LC Qtrap 3200 Sciex |  |  | Analyst
Mefentrifluconazole | Mefentrifluconazole | Lab003 | Mefentrifluconazole | 0.02 | Mefentrifluconazole | ok | matrix matched- multiple level | 10 | Acetonitrile |  |  | No | Mechanical | 180 | DSPE | LC | MS/MS | Triple Quadrupole | Electrospray Ionisation (ESI) | + | Fully identified (SANTE 11945/2015) |  |  |  |  | 0.005 | Yes |  |  | 5
Mefentrifluconazole | Mefentrifluconazole | Lab011 | Mefentrifluconazole | 0.022 | Mefentrifluconazole | ok | solvent based-multiple level | 10 | Acetonitrile |  |  | No | Mechanical | 60 | DSPE | LC | MS/MS | Triple Quadrupole | Electrospray Ionisation (ESI) | + | Fully identified (SANTE 11945/2015) |  |  | 2 transitions | No | 0.01 | No | API 4000 | C18 5 cm | 5 | Analyst | 750 | Never
Mefentrifluconazole | Mefentrifluconazole | Lab017 | Mefentrifluconazole | 0.029 | Mefentrifluconazole | ok | solvent based-multiple level | 10 | Acetonitrile |  |  | No | Mechanical | 300 | None | LC | MS/MS | Triple Quadrupole | Electrospray Ionisation (ESI) | + | Fully identified (SANTE 11945/2015) | 0.5 | 0.35 | 397.8->182.1; 397.9->70.0 | No |  | No | LC: Agilent 1260, MS/MS: ABSciex 5517 | InfinityLab Poroshell 120 | 5 | ABSciex Analyst (LC), MultiTrace (Evaluation | 500 | Each batch
Mefentrifluconazole | Mefentrifluconazole | Lab006 | Mefentrifluconazole | 0.0304 | Mefentrifluconazole | ok | solvent based-multiple level | 10 | Ethylacetate + 1 % Acetic Acid |  |  | No | Mechanical | 300 | Dilution | LC | MS/MS | Triple Quadrupole | Electrospray Ionisation (ESI) | + | Fully identified (SANTE 11945/2015) | 0 |  | 2 Transitions | Yes | 0.01 | No | Agilent6495C | C18 (Waters HSS) | 2 | MassHunter | 321 | Each batch
Mefentrifluconazole | Mefentrifluconazole | Lab027 | Mefentrifluconazole | 0.033 | Mefentrifluconazole | ok | matrix matched- multiple level | 10 | Acetonitrile |  |  | No | Mechanical | 120 | DSPE | GC | MS/MS | Triple Quadrupole | Electron Impact (EI) | + | Fully identified (SANTE 11945/2015) | -0.009 |  | 340.0 -> 320.0 | Yes | 0.003 | No | Agilent 7010 | HP5MSui | 2 | MassHunter | 297 | Each batch
Mefentrifluconazol | Mefentrifluconazole | Lab041 | Mefentrifluconazole | 0.033 | Mefentrifluconazole | ok | matrix matched-single level | 10 | Acetonitrile |  |  | No | Mechanical | 60 | None | GC | MS/MS | Triple Quadrupole | Electron Impact (EI) | + | Fully identified (SANTE 11945/2015) | 0.5 |  | 2 transitions | Yes | 0.01 | No | Agilent 7010B | HP5MS | 1 | Agilent MassHunter | 438 | Daily
Mefentrifluconazol | Mefentrifluconazole | Lab059 | Mefentrifluconazole | 0.033 | Mefentrifluconazole | ok | matrix matched-single level | 10 | Acetonitrile |  |  | No | Mechanical | 120 | None | GC | MS/MS | Triple Quadrupole | Electron Impact (EI) | + | Fully identified (SANTE 11945/2015) | <6 |  |  | Yes | 0.01 | No | 7010 | HP5MS | 1 | MassHunter | 696 | Daily
Mefentrifluconazole | Mefentrifluconazole | Lab012 | Mefentrifluconazole | 0.035 | Mefentrifluconazole | ok | solvent based-multiple level | 10 | Acetonitrile |  |  | No | Mechanical | 5 | DSPE | LC | MS/MS | Triple Quadrupole | Electrospray Ionisation (ESI) | + | Fully identified (SANTE 11945/2015) | 0 | - | 2 transition | Yes | 0.01 | No | API 5500 | C18 | 10 | Analyst | 750 | Each batch
Mefentrifluconazole | Mefentrifluconazole | Lab052 | Mefentrifluconazole | 0.036 | Mefentrifluconazole | ok | matrix matched- multiple level | 10 | Acetonitrile |  |  | No | Manual | 120 | SPE | GC | MS/MS | Triple Quadrupole | Electrospray Ionisation (ESI) | + | Fully identified (SANTE 11945/2015) |  |  | 2 transition | Yes | 0.01 | No | ABSciex 6500+ | ZORBAX ECLIPSE | 2 | Analisis/MassHunter | 600 | Each batch
Mefentrifluconazole | Mefentrifluconazole | Lab009 | Mefentrifluconazole | 0.0364 | Mefentrifluconazole | ok | matrix matched- multiple level | 10 | Ethyl acetate |  |  | Yes | Mechanical | 18 | Liquid-Liquid Partitioning |  |  | Triple Quadrupole | Electrospray Ionisation (ESI) | + | Fully identified (SANTE 11945/2015) |  |  | 2 transisions | Yes | 0.01 | No | Agilent | C18 | 2 | MassHunter | 393 | Each batch
Mefentrifluconazole | Mefentrifluconazole | Lab044 | Mefentrifluconazole | 0.038 | Mefentrifluconazole | ok | matrix matched- multiple level | 10 | Acetonitrile |  |  | No | Mechanical | 300 | DSPE | GC | MS/MS | Triple Quadrupole | Electron Impact (EI) | + | Fully identified (SANTE 11945/2015) | 0 | >5 |  | Yes | 0.002 | Yes | GC-MSMS | TG-5SILMS Guard (capillary column of 30 m long, 0.25 mm inner diameter and a film thickness of 0.25 μm). | 1 | TraceFinder 4.1 | 353 | Each batch
Mefentrifluconazole | Mefentrifluconazole | Lab056 | Mefentrifluconazole | 0.038 | Mefentrifluconazole | ok | matrix matched- multiple level | 10.0 | Acetonitrile |  |  | No | Mechanical | 1200 | DSPE | LC | MS/MS | Triple Quadrupole | Electrospray Ionisation (ESI) | + | Fully identified (SANTE 11945/2015) |  |  | 2 transitions | Yes | 0.01 | No | AB Sciex 6500 | Agilent Poroshell 120 EC C18 3x50mm 2.7um | 1.0 | SciexOS | 350 | Each batch
Mefentrifluconazole | Mefentrifluconazole | Lab065 | Mefentrifluconazole | 0.0382 | Mefentrifluconazole | ok | standard spiked to pure solvent - multiple level | 10 | Acetonitrile |  |  | Yes | Mechanical | 600 | DSPE | LC | MS/MS | Triple Quadrupole | Electrospray Ionisation (ESI) | + | Fully identified (SANTE 11945/2015) | 2 |  | 398>182; 398>70 | No | 0.01 | No | Agilent Technologies 6460 Triple Quad LC/MS | ZORBAX Eclipse Plus C18 RRHD 2.1 x 100 mm 1.8 µm | 1 | MassHunter | 280 | Each batch
Mefentrifluconazole | Mefentrifluconazole | Lab042 | Mefentrifluconazole | 0.04 | Mefentrifluconazole | ok | matrix matched- multiple level | 10 | Ethyl acetate |  |  | Yes | Mechanical | 3 | Filtration | LC | MS/MS | Triple Quadrupole | Electrospray Ionisation (ESI) | + | Fully identified (SANTE 11945/2015) | 0 |  | 2 transitions | Yes |  |  | Waters Xevo TQ-XS | Waters HSS T3, 150 x 2.1mm, 1.8 µm | 2 | TargetLynx | 523 | Each batch
Mefentrifluconazole | Mefentrifluconazole | Lab034 | Mefentrifluconazole | 0.041 | Mefentrifluconazole | ok | matrix matched- multiple level | 10 | Acetonitrile |  |  | No | Mechanical | 900 | DSPE | LC | MS/MS | Triple Quadrupole | Electrospray Ionisation (ESI) | + | Fully identified (SANTE 11945/2015) |  |  |  | Yes | 0.005 | No | Thermofisher | C18 | 5 | Trace finder data | 500 | Each batch
mefentrifluconazole | Mefentrifluconazole | Lab066 | Mefentrifluconazole | 0.041 | Mefentrifluconazole | ok | matrix matched- multiple level | 10 | Acetonitrile |  |  | No | Manual | 180 | None | LC | MS/MS | Triple Quadrupole | Electrospray Ionisation (ESI) | + | Fully identified (SANTE 11945/2015) | 0 |  | 2 transitions | Yes | 0.002 | No | Agilent 1290 Infinity II, Agilent 6495C | Acquity UPLC HSS T3 1.8um | 2 | Agilent MassHunter | 450 | Each batch
Mefentrifluconazole | Mefentrifluconazole | Lab062 | Mefentrifluconazole | 0.0416 | Mefentrifluconazole | ok | solvent based-multiple level | 10 | Acetonitrile |  |  | No | Manual | 120 | DSPE | LC | MS/MS | Triple Quadrupole | Electrospray Ionisation (ESI) | + | Fully identified (SANTE 11945/2015) |  |  |  | Yes | 0.002 | No |  |  |  |  | 280 | Each batch
MEFENTRIFLUCONAZOL | Mefentrifluconazole | Lab018 | Mefentrifluconazole | 0.042 | Mefentrifluconazole | ok | matrix matched- multiple level | 10 | Acetonitrile |  |  | Yes | Mechanical | 1500 | DSPE | LC | MS/MS | Triple Quadrupole | Electrospray Ionisation (ESI) | + | Fully identified (SANTE 11945/2015) |  | 0 | 4 transiciones | Yes | 0.01 | No | Agilent G6410 | ZORBAX ECLIPSE | 20 | Mass Hunter | 214 | Each batch
Mefentrifluconazole | Mefentrifluconazole | Lab025 | Mefentrifluconazole | 0.042 | Mefentrifluconazole | ok | matrix matched- multiple level | 10 | Acetonitrile |  |  | No | Mechanical | 300 | None | LC | MS/MS | Triple Quadrupole | Electrospray Ionisation (ESI) | + | Fully identified (SANTE 11945/2015) | 6 |  |  | Yes | 0.01 | No | Waters TQ-XS | C18 | 1 | MassLynx | 490 | Daily
Mefentrifluconazol | Mefentrifluconazole | Lab060 | Mefentrifluconazole | 0.042 | Mefentrifluconazole | ok | matrix matched-single level | 10 | Acetonitrile |  |  | Yes | Mechanical | 60 | DSPE | GC | MS/MS | Triple Quadrupole | Electron Impact (EI) | + | Fully identified (SANTE 11945/2015) |  |  |  | Yes | 0.01 | No | Agilent 7010 | DB 5 MS | 1 | MassHunter B0.8 | 350 | Each batch
Mefentrifluconazole | Mefentrifluconazole | Lab064 | Mefentrifluconazole | 0.043 | Mefentrifluconazole | ok | matrix matched- multiple level | 10 | Acetonitrile |  |  | No | Mechanical | 900 | DSPE | GC | MS | TOF | Electron Impact (EI) | + | Fully identified (SANTE 11945/2015) | 10 |  | accurate mass | Yes | 0.005 | Yes | Leco Pegasus HT | HP-5 | 5 | LecoChromaTOF | 830 | Each batch
Mefentrifluconazole | Mefentrifluconazole | Lab044 | Mefentrifluconazole | 0.044 | Mefentrifluconazole | ok | matrix matched- multiple level | 10 | Acetonitrile |  |  | No | Mechanical | 300 | DSPE | LC | MS/MS | Triple Quadrupole | Electrospray Ionisation (ESI) | + | Fully identified (SANTE 11945/2015) | 0 | >5 | 2 transitions 398.1>70.3; 398.1>182 | Yes | 0.002 | No | LC-MSMS | Accuity UPLC BEH C18 1.7 µm, 2.1x100 mm reversed-phase column | 1 | Bruker MS workstation 8.2.1 | 381 | Each batch
Mefentrifluconazole | Mefentrifluconazole | Lab029 | Mefentrifluconazole | 0.045 | Mefentrifluconazole | ok | matrix matched-single level | 10 | Acetonitrile |  |  | Yes | Mechanical | 600 | SPE | LC | MS/MS | Q-TOF | Electrospray Ionisation (ESI) | + | Fully identified (SANTE 11945/2015) | 0.293 | 0.14 | Accurate Mass=398.0879 | Yes | 0.005 | Yes | Agilent 1290-6545 | ZORBAX SB-C18 | 5 | Masshunter | 842 | Each batch
Mefentrifluconazole | Mefentrifluconazole | Lab001 | Mefentrifluconazole | 0.047 | Mefentrifluconazole | ok | solvent based-multiple level | 10 | Acetonitrile |  |  | No | Mechanical | 600 | DSPE | LC | MS/MS | Triple Quadrupole | Electrospray Ionisation (ESI) | + | Fully identified (SANTE 11945/2015) | 0 |  |  | Yes | 0.01 | No | Agilent 6470A | Zorbax EclipsePlus C18 | 1 | Masshunter B09 | 272 | Each batch
Mefentrifluconazole | Mefentrifluconazole | Lab053 | Mefentrifluconazole | 0.047 | Mefentrifluconazole | ok | solvent based-multiple level | 10 | Acetonitrile |  |  | No | Mechanical | 300 | DSPE | LC | MS/MS | Triple Quadrupole | [6 empty] | Yes
mefentrifluconazole | Mefentrifluconazole | Lab013 | Mefentrifluconazole | 0.048 | Mefentrifluconazole | ok | matrix matched- multiple level | 5 | Acetonitrile |  |  | yes | Mechanical | 240 | Centrifugation | LC | MS/MS | Triple Quadrupole | Electrospray Ionisation (ESI) | + | Fully identified (SANTE 11945/2015) |  |  | 2 transitions | Yes | 0.01 | no | UPLC-MSMS | HSS T3 | 2 | Masslynx | 350 | Each batch
Mefentrifluconazole | Mefentrifluconazole | Lab047 | Mefentrifluconazole | 0.048 | Mefentrifluconazole | ok | solvent based-multiple level | 10 | Acetonitrile |  |  | No | Both | 60 | None | LC | MS/MS | Triple Quadrupole | Electrospray Ionisation (ESI) | + | Fully identified (SANTE 11945/2015) | 7 |  | 398,1>70,3 398,1>182 | Yes | 0.01 | No | Sciex 3500 | Atlantis T3 | 10 | Analyst | 302 | Each batch
Mefentrifluconazole | Mefentrifluconazole | Lab001 | Mefentrifluconazole | 0.051 | Mefentrifluconazole | ok | solvent based-multiple level | 10 | Acetonitrile |  |  | No | Mechanical | 600 | DSPE | LC | MS/MS | Q-Orbitrap | Electrospray Ionisation (ESI) | + | Fully identified (SANTE 11945/2015) | 0.6 | 5 |  | Yes | 0.01 | Yes | Thermo Q-Exactive | Thermo Accucore C18 | 1 | Tracefinder 4.1 | 800 | Each batch
Mefentrifluconazole | Mefentrifluconazole | Lab015 | Mefentrifluconazole | 0.051 | Mefentrifluconazole | ok | matrix matched- multiple level | 10 | Acetonitrile |  |  | Yes | Mechanical | 900 | None | LC | MS/MS | Q-TOF | Electrospray Ionisation (ESI) | + | Fully identified (SANTE 11945/2015) |  |  |  | No | 0.01 | Yes | Bruker Maxis | Dionex Acclaim RSCL | 5 | TASQ |  | Each batch
Mefentrifluconazol | Mefentrifluconazole | Lab024 | Mefentrifluconazole | 0.052 | Mefentrifluconazole | ok | matrix matched- multiple level | 10 | Acetonitrile |  |  | No | Mechanical | 900 | DSPE | GC | MS/MS | Triple Quadrupole | Electron Impact (EI) | + | Fully identified (SANTE 11945/2015) |  |  |  | Yes |  | No |  |  | 3
MEFENTRIFLUCONAZOLE | Mefentrifluconazole | Lab061 | Mefentrifluconazole | 0.056 | Mefentrifluconazole | ok | solvent based-multiple level | 10 | Acetonitrile |  |  | No | Mechanical | 300 | DSPE | LC | MS/MS | Triple Quadrupole | Electrospray Ionisation (ESI) | + | Fully identified (SANTE 11945/2015) | 0 |  | 2 transitions 398>70 398>182 | Yes | 0.01 | No | QTRAP5500 | C18 | 10 | Analyst / Multiquant | 62 pesticides / 163 transitions | Once a week
Mefentrifluconazole | Mefentrifluconazole | Lab030 | Mefentrifluconazole | 0.06 | Mefentrifluconazole | ok | matrix matched- multiple level | 10 | Acetonitrile |  |  | No | Mechanical | 60 | DSPE | LC | MS/MS | Triple Quadrupole | Electrospray Ionisation (ESI) | + | Fully identified (SANTE 11945/2015) |  |  |  | Yes | 0,01 | No |  |  | 5 |  | method | Each batch
Mefentriconazole | Mefentrifluconazole | Lab039 | Mefentrifluconazole | 0.06 | Mefentrifluconazole | ok | matrix matched- multiple level | 10 | Acetonitrile |  |  | No | Mechanical | 120 | None | LC | MS/MS | Triple Quadrupole | Electrospray Ionisation (ESI) | + | Fully identified (SANTE 11945/2015) |  |  |  | Yes | 0.01 | Yes | ABSCiex 5500 | C18 | 5 | Analyst | 370
mefentrifluconazol | Mefentrifluconazole | Lab049 | Mefentrifluconazole | 0.06 | Mefentrifluconazole | ok | solvent based-multiple level | 10 | Acetonitrile |  |  | No | Mechanical | 120 | Liquid-Liquid Partitioning | LC | MS | Triple Quadrupole | Electrospray Ionisation (ESI) | + | Fully identified (SANTE 11945/2015) | 10 |  | 399/70, 399/182 | Yes | 0.01 | No | Sciex 6500+ QTRAP | Atlantis T3, 2,1x100 mm, 3um | 2 | Analyst/MultiQuant
Mefentrifluconazol | Mefentrifluconazole | Lab007 | Mefentrifluconazole | 0.0605 | Mefentrifluconazole | ok | matrix matched-single level | 5 | Acetonitrile |  |  | No | Mechanical | 180 | None | LC | MS/MS | Triple Quadrupole | Electrospray Ionisation (ESI) | + | Fully identified (SANTE 11945/2015) | 0.1 |  | 20 transitions, 2 diffenrent chromatographic colums | Yes | 0.01 | No | Agilent 6495 | RP-C18 | 2 | MassHunter | >800 | Each batch
Mefentrifluconazol | Mefentrifluconazole | Lab014 | Mefentrifluconazole | 0.061 | Mefentrifluconazole | ok | matrix matched- multiple level | 10 | Acetonitrile |  |  | Yes | Both | 900 | DSPE | LC | MS/MS | Triple Quadrupole | Electrospray Ionisation (ESI) | + | Fully identified (SANTE 11945/2015) | 0 |  | 2 transitions | Yes | 0.01 | No | AB Sciex QQQ 5513 | Phenomenex C18 Aqua (3 µm, 125 A; 50 x 2 mm) | 2 | Analyst | 85 | Each batch
Mefentrifluconacol | Mefentrifluconazole | Lab019 | Mefentrifluconazole | 0.065 | Mefentrifluconazole | ok | solvent based-multiple level | 10 | Acetonitrile |  |  | Yes | Mechanical | 900 | DSPE | LC | MS | Q-TOF | Electrospray Ionisation (ESI) | + | Fully identified (SANTE 11945/2015) | 5 | 5 | accurate mass | Yes | 0.01 | Yes | Bruker Compact | Acquity UPLC BEH C18; 1.7 µm; 2.1x100mm; Waters | 2 | Bruker TASQ 1.4 | 842 | Each batch
Mefentrifluconazole | Mefentrifluconazole | Lab055 | Mefentrifluconazole | 0.0806 | Mefentrifluconazole | ok | matrix matched-single level | 10 | Acetonitrile |  |  | No | Mechanical | 600 | SPE | LC | MS/MS | Q-TOF | Electrospray Ionisation (ESI) | + | Fully identified (SANTE 11945/2017) | 0.12 | 0.3275 | Accurate Mass=398.0878 | Yes | 0.005 | Yes | Agilent 1290-6545 | ZORBAX SB-C18 | 5 | Masshunter | 842 | Each batch
Mefentrifluconazol | Mefentrifluconazole | Lab014 | Mefentrifluconazole | 0.098 | Mefentrifluconazole | ok | matrix matched- multiple level | 10 | Acetonitrile |  |  | Yes | Both | 900 | DSPE | GC | MS | Single Quadrupole | Chemical Ionisation (CI) | - | Fully identified (SANTE 11945/2015) | 0.005 |  | 4 ions | Yes | 0.01 | No | Shimadzu QP2010 | HP-5ms; ID 0,25mm; L=30m; Film 0,25µm | 2 | Shimadzu GC-MS Solution | 60 | Each batch
mefentrifluconazole | Mefentrifluconazole | Lab040 | Mefentrifluconazole | 300 | Mefentrifluconazole | ok | solvent based-single level | 10 | Acetonitrile |  |  | No | Both | 300 | None | LC | MS/MS | Triple Quadrupole | Electrospray Ionisation (ESI) | + | Fully identified (SANTE 11945/2015) | 0 |  | 2 transitions | Yes |  | No | API5500 | c18 Aqua | 5 | Analyst | 80 | Each batch
Mefetrifliconazole | Mefentrifluconazole | Lab046 | Mefentrifluconazole |  | Mefentrifluconazole | ok |  | 15 | Acetone | Dichloromethane | Petroleum ether | No | Mechanical | 30 | Liquid-Liquid Partitioning | LC | HRMS | Orbitrap | Electrospray Ionisation (ESI) | + | Tentatively detected | 6 | 5 | Accurate mass | No |  | Yes | Q Exactive Focus | Accucore Vanquish C18 100x22.6 | 1 | Tracefinder
Mefentrifluconazole | Mefentrifluconazole | Lab008 | Mefentrifluconazole |  | Mefentrifluconazole | ok |  | 15 | Acetonitrile |  |  | No | Mechanical | 600 | None | LC | MS/MS | Orbitrap | Electrospray Ionisation (ESI) | + | Fully identified (SANTE 11945/2015) | <6 | <5 | parent and 1 daughter | Yes | 0.005 | Yes | Thermo LC-Q-Exactive | Atlantis T3 column, 3 µm particles, 100x3 mm (Waters) | 5 | Trace Finder | 320 | Other (specify) | once to determine parameters
Mefentrifluconazole | Mefentrifluconazole | Lab010 | Mefentrifluconazole |  | Mefentrifluconazole | ok |  | 10 | Acetonitrile |  |  | No | Manual | 60 | Liquid-Liquid Partitioning | LC | MS | Q-Orbitrap | Electrospray Ionisation (ESI) | + | Fully identified (SANTE 11945/2015) | 3.8459 | 5 |  | Yes | 0.005 | Yes | QE | Thermo Accucore aQ | 5 | TraceFinder 4.1 | 900 | Once a month
Mefentrifluconazole | Mefentrifluconazole | Lab020 | Mefentrifluconazole |  | Mefentrifluconazole | ok |  | 10 | Acetonitrile |  |  | No | Mechanical | 600 | SPE | LC | Other (specify) | Q-TOF | Electrospray Ionisation (ESI) | + | Fully identified (SANTE 11945/2015) |  |  |  | Yes | 0.005 | Yes | Bruker impact II | Acclaim RSLC 120 C18 | 20 |  | 850 | Daily
mefentrifluconazole | Mefentrifluconazole | Lab066 | Mefentrifluconazole |  | Mefentrifluconazole | ok |  | 10 | Acetonitrile |  |  | No | Manual | 180 | None | LC | Other (HRMS) | Q-TOF | Electrospray Ionisation (ESI) | + | Fully identified (SANTE 11945/2015) | 0 | -1.1 | accurate mass, HRMS/MS fragments; RT | Yes | 0.005 | Yes | Agilent Ion-Mobility Q-TOF 6560 | Acquity UPLC HSS T3 1.8um | 5 | Agilent MassHunter | 1100 | Each batch
Metalaxyl | Metalaxyl | Lab044 | Metalaxyl | 0.002 | Metalaxyl | quizás estaba como coformulado | matrix matched- multiple level | 10 | Acetonitrile |  |  | No | Mechanical | 306 | DSPE | GC | MS | GC Orbitrap | Electron Impact (EI) | + | Tentatively detected | 0 | 0.25 | Accurate mass | Yes | 0.01 | Yes | GC-Exactive | TG-5SILMS Guard (capillary column of 30 m long, 0.25 mm inner diameter and a film thickness of 0.25 μm). | 1 | TraceFinder 5.1 | 665 | Each batch
Metalaxyl | Metalaxyl | Lab051 | Metalaxyl | 0.002 | Metalaxyl | quizás estaba como coformulado | matrix matched- multiple level | 10 | Acetonitrile |  |  | No | Mechanical | 10 | DSPE | LC | MS/MS | Triple Quadrupole | Electrospray Ionisation (ESI) | + | Fully identified (SANTE 11945/2015) |  |  |  | Yes | 0.01 | No | Varian LCMS328 | C18 | 10 | MassHunter | 130 | Each batch
Metalaxyl | Metalaxyl | Lab053 | Metalaxyl | 0.002 | Metalaxyl | quizás estaba como coformulado | solvent based-multiple level | 10 | Acetonitrile |  |  | No | Mechanical | 300 | DSPE | LC | MS/MS | Triple Quadrupole | [6 empty] | Yes
Metalaxyl | Metalaxyl | Lab044 | Metalaxyl | 0.0020286 | Metalaxyl | quizás estaba como coformulado | matrix matched- multiple level | 10 | Acetonitrile |  |  | No | Mechanical | 300 | DSPE | LC | MS | Q-TOF | Electrospray Ionisation (ESI) | + | Tentatively detected | -0.03 | 0.18 | Accurate mass | Yes | 0.005 | Yes | LC-Q-ToF | Accuity UPLC BEH C18 1.7 µm, 2.1x100 mm reversed-phase column | 5 | TASQ Client 2.1 | 942 | Each batch
Metalaxyl | Metalaxyl | Lab006 | Metalaxyl | 0.0029 | Metalaxyl | quizás estaba como coformulado | solvent based-multiple level | 10 | Ethylacetate + 1 % Acetic Acid |  |  | No | Mechanical | 300 | Dilution | LC | MS/MS | Triple Quadrupole | Electrospray Ionisation (ESI) | + | Fully identified (SANTE 11945/2015) | 0 |  | 2 Transitions | Yes | 0.001 | No | Agilent6495C | C18 (Waters HSS) | 2 | MassHunter | 321 | Each batch
Metalaxyl | Metalaxyl | Lab008 | Metalaxyl | 0.0029 | Metalaxyl | quizás estaba como coformulado | solvent based-multiple level | 15 | Acetonitrile |  |  | No | Mechanical | 600 | None | LC | MS/MS | Orbitrap | Electrospray Ionisation (ESI) | + | Fully identified (SANTE 11945/2015) | <6 | <5 | parent and 1 daughter | Yes | 0.005 | Yes | Thermo LC-Q-Exactive | Atlantis T3 column, 3 µm particles, 100x3 mm (Waters) | 5 | Trace Finder | 320 | Each batch
Metalaxyl | Metalaxyl | Lab062 | Metalaxyl | 0.0029 | Metalaxyl | quizás estaba como coformulado | solvent based-multiple level | 10 | Acetonitrile |  |  | No | Manual | 120 | DSPE | LC | MS/MS | Triple Quadrupole | Electrospray Ionisation (ESI) | + | Fully identified (SANTE 11945/2015) |  |  |  | Yes | 0.002 | No |  |  |  |  | 280 | Each batch
Metalaxyl | Metalaxyl | Lab005 | Metalaxyl | 0.003 | Metalaxyl | quizás estaba como coformulado | matrix matched- multiple level | 10 | Acetonitrile |  |  | No | Mechanical | 90 | DSPE | GC | MS/MS | Triple Quadrupole | Electrospray Ionisation (ESI) | + | Tentatively detected |  |  |  | No | 0.01 | No |  | HP5MS 2X15 m | 1 | masshunter | 60 | Each batch
Metalaxyl | Metalaxyl | Lab012 | Metalaxyl | 0.003 | Metalaxyl | quizás estaba como coformulado | solvent based-multiple level | 10 | Acetonitrile |  |  | No | Mechanical | 5 | DSPE | LC | MS/MS | Triple Quadrupole | Electrospray Ionisation (ESI) | + | Fully identified (SANTE 11945/2015) | 0 | - | 2 transition | Yes | 0.01 | No | API 5500 | C18 | 10 | Analyst | 750 | Each batch
Metalaxyl | Metalaxyl | Lab017 | Metalaxyl | 0.003 | Metalaxyl | quizás estaba como coformulado | solvent based-single level | 10 | Acetonitrile |  |  | No | Mechanical | 300 | None | GC | MS/MS | Triple Quadrupole | Electron Impact (EI) | + | Fully identified (SANTE 11945/2015) | 0.5 | 1.2 | 234->146; 249->190 | Yes | 0.002 | No | GC: Agilent 7000, MS/MS: Agilent 7890 | Zebron Multiresidue 2 | 5 | Agilent Masshunter (GC), MuliTrace (Evaluation) | 420 | Each batch
Metalaxyl | Metalaxyl | Lab017 | Metalaxyl | 0.003 | Metalaxyl | quizás estaba como coformulado | solvent based-multiple level | 10 | Acetonitrile |  |  | No | Mechanical | 300 | None | LC | MS/MS | Triple Quadrupole | Electrospray Ionisation (ESI) | - | Fully identified (SANTE 11945/2015) | 0.5 | 0.35 | 280.0->220.0; 280.0->159.9 | Yes | 0.002 | No | LC: Agilent 1260, MS/MS: ABSciex 5500 | InfinityLab Poroshell 120 | 5 | ABSciex Analyst (LC), MultiTrace (Evaluation | 500 | Each batch
Metalaxyl | Metalaxyl | Lab038 | Metalaxyl | 0.003 | Metalaxyl | quizás estaba como coformulado | matrix matched-single level | 15 | Other (Acotonitrile + 1% acetic) |  |  | No | Mechanical | 8 min | DSPE | GC | MS/MS | Triple Quadrupole | Electron Impact (EI) | + | Tentatively detected | 6 |  | 1 transition | Yes | 0.01 | No | Agilent GCMS 7000D | HP5ms-15m+HP5ms-15m | 2 | Masshunter | 530 | Each batch
Metalaxyl | Metalaxyl | Lab046 | Metalaxyl | 0.003 | Metalaxyl | quizás estaba como coformulado | solvent based-multiple level | 15 | Acetone | Dichloromethane | Petroleum ether | No | Mechanical | 30 | Liquid-Liquid Partitioning | LC | MS/MS | Triple Quadrupole | Electrospray Ionisation (ESI) | + | Fully identified (SANTE 11945/2015) | 6 | 5 | 2 Transitions | Yes | 0.01 | No | Agilent 6500 | Kinetex 2.6um C18 100A 150x2.1mm | 5 | Mass Hunter | 311 | Each batch
metalaxyl | metalaxyl | Lab049 | metalaxyl | 0.003 | metalaxyl | quizás estaba como coformulado | solvent based-multiple level | 10 | Acetonitrile |  |  | No | Mechanical | 120 | Liquid-Liquid Partitioning | LC | MS | Triple Quadrupole | Electrospray Ionisation (ESI) | + | Fully identified (SANTE 11945/2015) | 10 |  | 280/220, 280/192 | Yes | 0.01 | No | Sciex 6500+ QTRAP | Atlantis T3, 2,1x100 mm, 3um | 2 | Analyst/MultiQuant
Metalaxyl | Metalaxyl | Lab060 | Metalaxyl | 0.003 | Metalaxyl | quizás estaba como coformulado | matrix matched-single level | 10 | Acetonitrile |  |  | Yes | Mechanical | 60 | DSPE | LC | MS/MS | Triple Quadrupole | Electrospray Ionisation (ESI) | + | Fully identified (SANTE 11945/2015) |  |  |  | Yes | 0.01 | No | Waters XEVO TQ-XS | BEH Phenyl | 0.5 | MassLynx 4.2 | 450 | Each batch
Metalaxyl | Metalaxyl | Lab007 | Metalaxyl | 0.00325 | Metalaxyl | quizás estaba como coformulado | matrix matched-single level | 5 | Acetonitrile |  |  | No | Mechanical | 180 | None | LC | MS/MS | Triple Quadrupole | Electrospray Ionisation (ESI) | + | Fully identified (SANTE 11945/2015) | 0.1 |  | 14 transitions, 2 diffenrent chromatographic colums | Yes | 0.01 | No | Agilent 6495 | RP-C18 | 2 | MassHunter | >800 | Each batch
Metalaxyl | Metalaxyl | Lab009 | Metalaxyl | 0.0056 | Metalaxyl | quizás estaba como coformulado | matrix matched- multiple level | 10 | Ethyl acetate |  |  | Yes | Mechanical | 18 | Liquid-Liquid Partitioning |  |  | Triple Quadrupole | Electrospray Ionisation (ESI) | + | Fully identified (SANTE 11945/2015) |  |  | 2 transisions | Yes | 0.01 | No | Agilent | C18 | 2 | MassHunter | 393 | Each batch
Metalaxilo | Metalaxyl | Lab002 | Metalaxyl | 0.011 | Metalaxyl | quizás estaba como coformulado | matrix matched- multiple level | 10 | Acetonitrile |  |  | no | Mechanical | 10 | DSPE | GC | MS/MS | Triple Quadrupole | Electron Impact (EI) | + | Fully identified (SANTE 11945/2015) |  |  | 2 transitions | Yes | 0.01 |  | Agilent 7890-7000C | C24 | 2 | MassHunter 10.0 | 800 | Each batch
Metalaxyl | Metalaxyl | Lab011 | Metalaxyl |  | Metalaxyl | quizás estaba como coformulado | solvent based-multiple level | 10 | Acetonitrile |  |  | No | Mechanical | 60 | DSPE | LC | MS/MS | Triple Quadrupole | Electrospray Ionisation (ESI) | + | Fully identified (SANTE 11945/2015) |  |  | 2 transitions | Yes | 0.005 | No | API 4000 | C18 5 cm | 5 | Analyst | 750 | Never
Metalaxyl | Metalaxyl | Lab042 | Metalaxyl |  | Metalaxyl | quizás estaba como coformulado | matrix matched- multiple level | 10 | Ethyl acetate |  |  | Yes | Mechanical | 3 | Filtration | LC | MS/MS | Triple Quadrupole | Electrospray Ionisation (ESI) | + | Fully identified (SANTE 11945/2015) | 0 |  | 2 transitions | Yes |  |  | Waters Xevo TQ-XS | Waters HSS T3, 150 x 2.1mm, 1.8 µm | 2 | TargetLynx | 523 | Each batch
Metalaxyl | Metalaxyl | Lab041 | Metalaxyl |  | Metalaxyl | quizás estaba como coformulado | matrix matched-single level | 10 | Acetonitrile |  |  | No | Mechanical | 60 | None | LC | MS/MS | Triple Quadrupole | Electrospray Ionisation (ESI) | + | Fully identified (SANTE 11945/2015) | 0 |  | 1 transition | Yes | 0.01 | No | Agilent 6495 | Zorbax | 5 | Agilent MassHunter | 425 | Daily
Metalaxyl | Metalaxyl | Lab059 | Metalaxyl |  | Metalaxyl | quizás estaba como coformulado | matrix matched-single level | 10 | Acetonitrile |  |  | No | Mechanical | 120 | None | GC | MS/MS | Triple Quadrupole | Electron Impact (EI) | + | Fully identified (SANTE 11945/2015) | <6 |  |  | Yes | 0.003 | No | 7010 | HP5MS | 1 | MassHunter | 696 | Daily
metalaxyl | metalaxyl | Lab066 | metalaxyl |  | metalaxyl | quizás estaba como coformulado | matrix matched- multiple level | 10 | Acetonitrile |  |  | No | Manual | 180 | None | LC | MS/MS | Triple Quadrupole | Electrospray Ionisation (ESI) | + | Fully identified (SANTE 11945/2015) | 0 |  | 2 transitions | Yes | 0.001 | No | Agilent 1290 Infinity II, Agilent 6495C | Acquity UPLC HSS T3 1.8um | 2 | Agilent MassHunter | 450 | Each batch
Metalaxyl | Metalaxyl | Lab010 | Metalaxyl |  | Metalaxyl | quizás estaba como coformulado |  | 10 | Acetonitrile |  |  | No | Manual | 60 | Liquid-Liquid Partitioning | LC | MS | Q-Orbitrap | Electrospray Ionisation (ESI) | + | Fully identified (SANTE 11945/2015) | 3.2838 | 5 |  | Yes | 0.005 | Yes | QE | Thermo Accucore aQ | 5 | TraceFinder 4.1 | 900 | Once a month
Metalaxyl | Metalaxyl | Lab020 | Metalaxyl |  | Metalaxyl | quizás estaba como coformulado |  | 10 | Acetonitrile |  |  | No | Mechanical | 600 | SPE | LC | Other (specify) | Q-TOF | Electrospray Ionisation (ESI) | + | Fully identified (SANTE 11945/2015) |  |  |  | Yes | 0.005 | Yes | Bruker impact II | Acclaim RSLC 120 C18 | 20 |  | 850 | Daily
metalaxyl | metalaxyl | Lab040 | metalaxyl |  | metalaxyl | quizás estaba como coformulado |  | 10 | Acetonitrile |  |  | No | Both | 300 | None | LC | MS/MS | Triple Quadrupole | Electrospray Ionisation (ESI) | + | Fully identified (SANTE 11945/2015) | 2 |  | 2 transitions | No |  | No | API5500 | c18 Aqua | 5 | Analyst | 300 | Each batch
Metalaxyl and metalaxyl-M (metalaxyl including other mixtures of constituent isomers including metalaxyl-M (sum of isomers)) | Metalaxyl and metalaxyl-M (metalaxyl including other mixtures of constituent isomers including metalaxyl-M (sum of isomers)) | Lab003 | Metalaxyl and metalaxyl-M (metalaxyl including other mixtures of constituent isomers including metalaxyl-M (sum of isomers)) | 0.008 | Metalaxyl and metalaxyl-M (metalaxyl including other mixtures of constituent isomers including metalaxyl-M (sum of isomers)) | quizás estaba como coformulado | matrix matched- multiple level | 10 | Acetonitrile |  |  | No | Mechanical | 180 | DSPE | LC | MS/MS | Triple Quadrupole | Electrospray Ionisation (ESI) | + | Fully identified (SANTE 11945/2015) |  |  |  |  | 0.005 | Yes |  |  | 5
metalaxyl no me los dan pero me dicen que lo ven | metalaxyl no me los dan pero me dicen que lo ven | Lab055 | metalaxyl no me los dan pero me dicen que lo ven |  | metalaxyl no me los dan pero me dicen que lo ven | quizás estaba como coformulado
Metrafenone | Metrafenone | Lab044 | Metrafenone | 0.042 | Metrafenone |  | matrix matched- multiple level | 10 | Acetonitrile |  |  | No | Mechanical | 300 | DSPE | LC | MS | Q-TOF | Electrospray Ionisation (ESI) | + | Fully identified (SANTE 11945/2015) | -0.04 | 1.39 | Accurate mass | Yes | 0.005 | Yes | LC-Q-ToF | Accuity UPLC BEH C18 1.7 µm, 2.1x100 mm reversed-phase column | 5 | TASQ Client 2.1 | 942 | Each batch
OXADIARGYL | Oxadiargyl | Lab018 | Oxadiargyl | 0.028 | Oxadiargyl | ok | matrix matched- multiple level | 10 | Acetonitrile | Acetato de Etilo - Ciclohexano 1:9 |  | Yes | Mechanical | 1500 | DSPE | GC | MS/MS | Triple Quadrupole | Electron Impact (EI) | + | Fully identified (SANTE 11945/2015) |  | 0 | 3 transiciones | Yes | 0.01 | No | Agilent 7000C | HP-5MS-UI | 2 | Mass Hunter | 207 | Each batch
Oxadiargyl | Oxadiargyl | Lab057 | Oxadiargyl | 0.0319 | Oxadiargyl | ok | matrix matched- multiple level | 10 | Acetonitrile |  |  | No | Mechanical | 120 | DSPE | GC | MS/MS | Triple Quadrupole | Electron Impact (EI) |  | Fully identified (SANTE 11945/2015) |  |  |  | Yes | <0.01 | No | AGILENT 8890GC - 7010 MS | HP5-MS | 1 | Masshunter | 250 | Each batch
Oxadiargyl | Oxadiargyl | Lab044 | Oxadiargyl | 0.034886 | Oxadiargyl | ok | matrix matched- multiple level | 10 | Acetonitrile |  |  | No | Mechanical | 300 | DSPE | LC | MS | Q-TOF | Electrospray Ionisation (ESI) | + | Fully identified (SANTE 11945/2015) | -0.04 | 0.43 | Accurate mass | Yes | 0.005 | Yes | LC-Q-ToF | Accuity UPLC BEH C18 1.7 µm, 2.1x100 mm reversed-phase column | 5 | TASQ Client 2.1 | 942 | Each batch
Oxadiargyl | Oxadiargyl | Lab003 | Oxadiargyl | 0.036 | Oxadiargyl | ok | matrix matched- multiple level | 10 | Acetonitrile |  |  | No | Mechanical | 180 | DSPE | LC | MS/MS | Triple Quadrupole | Electrospray Ionisation (ESI) | + | Fully identified (SANTE 11945/2015) |  |  |  |  | 0.005 | Yes |  |  | 5
Oxydiargil | Oxadiargyl | Lab051 | Oxadiargyl | 0.037 | Oxadiargyl | ok | matrix matched- multiple level | 10 | Acetonitrile |  |  | No | Mechanical | 10 | DSPE | GC | MS/MS | Triple Quadrupole | Electron Impact (EI) |  | Fully identified (SANTE 11945/2015) |  |  |  | Yes | 0.01 | No | Agilent 7000D | DB-5MS | 2 | MassHunter | 554 | Each batch
Oxadiargyl | Oxadiargyl | Lab011 | Oxadiargyl | 0.042 | Oxadiargyl | ok | solvent based-multiple level | 10 | Acetonitrile |  |  | No | Mechanical | 60 | DSPE | LC | MS/MS | Triple Quadrupole | Electrospray Ionisation (ESI) | + | Fully identified (SANTE 11945/2015) |  |  | 2 transitions | No | 0.01 | No | API 4000 | C18 5 cm | 5 | Analyst | 750 | Never
Oxadiagryl | Oxadiargyl | Lab009 | Oxadiargyl | 0.0435 | Oxadiargyl | ok | matrix matched- multiple level | 10 | Ethyl acetate |  |  | Yes | Mechanical | 18 | Liquid-Liquid Partitioning |  |  | Triple Quadrupole | Electrospray Ionisation (ESI) | + | Fully identified (SANTE 11945/2015) |  |  | 2 transisions | Yes | 0.01 | No | Agilent | C18 | 2 | MassHunter | 393 | Each batch
Oxadiargyl | Oxadiargyl | Lab042 | Oxadiargyl | 0.049 | Oxadiargyl | ok | matrix matched- multiple level | 10 | Ethyl acetate |  |  | Yes | Mechanical | 3 | Filtration | LC | MS/MS | Triple Quadrupole | Electrospray Ionisation (ESI) | + | Fully identified (SANTE 11945/2015) | 0 |  | 2 transitions | No |  |  | Waters Xevo TQ-XS | Waters HSS T3, 150 x 2.1mm, 1.8 µm | 2 | TargetLynx | 523 | Each batch
oxadiargyl | Oxadiargyl | Lab066 | Oxadiargyl | 0.05 | Oxadiargyl | ok | matrix matched- multiple level | 10 | Acetonitrile |  |  | No | Manual | 180 | None | LC | MS/MS | Triple Quadrupole | Electrospray Ionisation (ESI) | + | Fully identified (SANTE 11945/2015) | 0 |  | 2 transitions | Yes | 0.001 | No | Agilent 1290 Infinity II, Agilent 6495C | Acquity UPLC HSS T3 1.8um | 2 | Agilent MassHunter | 450 | Each batch
Oxadiargyl | Oxadiargyl | Lab069 | Oxadiargyl | 0.05 | Oxadiargyl | ok | matrix matched-single level | 10 | Acetonitrile |  |  | No | Mechanical | 180 | DSPE | LC | Other (specify) | Q-TOF | Electrospray Ionisation (ESI) | + | Fully identified (SANTE 11945/2015) | 6 |  |  | No | 0.005 | Yes | Impact II |  | 2 | Compass
Oxadiargyl | Oxadiargyl | Lab017 | Oxadiargyl | 0.051 | Oxadiargyl | ok | solvent based-single level | 10 | Acetonitrile |  |  | No | Mechanical | 300 | None | GC | MS/MS | Triple Quadrupole | Electron Impact (EI) | + | Fully identified (SANTE 11945/2015) | 0.5 | 1.2 | 213->150; 213->110 | Yes | 0.002 | No | GC: Agilent 7000, MS/MS: Agilent 7890 | Zebron Multiresidue 2 | 5 | Agilent Masshunter (GC), MuliTrace (Evaluation) | 420 | Each batch
Oxadiargyl | Oxadiargyl | Lab029 | Oxadiargyl | 0.052 | Oxadiargyl | ok | matrix matched-single level | 10 | Acetonitrile |  |  | Yes | Mechanical | 600 | SPE | LC | MS/MS | Q-TOF | Electrospray Ionisation (ESI) | + | Fully identified (SANTE 11945/2015) | -0.052 | -1.02 | Accurate Mass=341.0452 | Yes | 0.01 | Yes | Agilent 1290-6545 | ZORBAX SB-C18 | 5 | Masshunter | 842 | Each batch
Oxadiargyl | Oxadiargyl | Lab056 | Oxadiargyl | 0.052 | Oxadiargyl | ok | matrix matched- multiple level | 10.0 | Acetonitrile |  |  | No | Mechanical | 1200 | DSPE | LC | MS/MS | Triple Quadrupole | Electrospray Ionisation (ESI) | + | Fully identified (SANTE 11945/2015) |  |  | 2 transitions | Yes | 0.02 | No | AB Sciex 6500 | Agilent Poroshell 120 EC C18 3x50mm 2.7um | 1.0 | SciexOS | 350 | Each batch
Oxadiargyl | Oxadiargyl | Lab060 | Oxadiargyl | 0.052 | Oxadiargyl | ok | matrix matched-single level | 10 | Acetonitrile |  |  | Yes | Mechanical | 60 | DSPE | GC | MS/MS | Triple Quadrupole | Electron Impact (EI) | + | Fully identified (SANTE 11945/2015) |  |  |  | Yes | 0.01 | No | Agilent 7010 | DB 5 MS | 1 | MassHunter B0.8 | 350 | Each batch
Oxydiargyl | Oxadiargyl | Lab001 | Oxadiargyl | 0.053 | Oxadiargyl | ok | solvent based-multiple level | 10 | Acetonitrile |  |  | No | Mechanical | 600 | DSPE | LC | MS/MS | Triple Quadrupole | Electrospray Ionisation (ESI) | + | Fully identified (SANTE 11945/2015) | 0 |  |  | Yes | 0.01 | No | Agilent 6470A | Zorbax EclipsePlus C18 | 1 | Masshunter B09 | 272 | Each batch
Oxadiagyl | Oxadiargyl | Lab044 | Oxadiargyl | 0.053 | Oxadiargyl | ok | matrix matched- multiple level | 10 | Acetonitrile |  |  | No | Mechanical | 307 | DSPE | GC | MS | GC Orbitrap | Electron Impact (EI) | + | Fully identified (SANTE 11945/2015) | 0 | 0.19 | Accurate mass | Yes | 0.01 | Yes | GC-Exactive | TG-5SILMS Guard (capillary column of 30 m long, 0.25 mm inner diameter and a film thickness of 0.25 μm). | 1 | TraceFinder 5.1 | 665 | Each batch
Oxadiargyl | Oxadiargyl | Lab053 | Oxadiargyl | 0.053 | Oxadiargyl | ok | solvent based-multiple level | 10 | Acetonitrile |  |  | No | Mechanical | 300 | DSPE | LC | MS/MS | Triple Quadrupole | [6 empty] | Yes
Oksadiargyyli | Oxadiargyl | Lab062 | Oxadiargyl | 0.0543 | Oxadiargyl | ok | solvent based-multiple level | 10 | Acetonitrile |  |  | No | Manual | 120 | DSPE | LC | MS/MS | Triple Quadrupole | Electrospray Ionisation (ESI) | + | Fully identified (SANTE 11945/2015) |  |  |  | Yes | 0.002 | No |  |  |  |  | 280 | Each batch
Oxadiargyl | Oxadiargyl | Lab027 | Oxadiargyl | 0.0562 | Oxadiargyl | ok | procedural standard calibration- multiple level | 10 | Acetonitrile |  |  | No | Mechanical | 120 | None | LC | MS/MS | Triple Quadrupole | Electrospray Ionisation (ESI) | + | Fully identified (SANTE 11945/2015) | -0.01 |  | 343.0 / 232.0 /// 341.0 / 223.0 | Yes | 0.003 | No | Sciex Qtrap 6500+ | ACQUITY UPLC BEH C18 1.7 µm | 1 | Analyst 1.7.1 | 460 | Other (specify) | procedural standard calibration once a week / qulity control sample every batch
Oxadiargyl | Oxadiargyl | Lab055 | Oxadiargyl | 0.058 | Oxadiargyl | ok | matrix matched-single level | 10 | Acetonitrile |  |  | No | Mechanical | 600 | SPE | LC | MS/MS | Q-TOF | Electrospray Ionisation (ESI) | + | Fully identified (SANTE 11945/2017) | 0.06 | 1.9779 | Accurate Mass=341.0454 | Yes | 0.01 | Yes | Agilent 1290-6545 | ZORBAX SB-C18 | 5 | Masshunter | 842 | Each batch
Oxadiargyl | Oxadiargyl | Lab024 | Oxadiargyl | 0.059 | Oxadiargyl | ok | matrix matched- multiple level | 10 | Acetonitrile |  |  | No | Mechanical | 900 | DSPE | LC | MS/MS | Triple Quadrupole | Electrospray Ionisation (ESI) | + | Fully identified (SANTE 11945/2015) |  |  | deconvolution | Yes |  | Yes |  |  | 3
Oxadiargyl | Oxadiargyl | Lab047 | Oxadiargyl | 0.059 | Oxadiargyl | ok | solvent based-multiple level | 10 | Acetonitrile |  |  | No | Both | 60 | None | LC | MS/MS | Triple Quadrupole | Electrospray Ionisation (ESI) | + | Fully identified (SANTE 11945/2015) | 0 |  | 341>223 341>258 | Yes | 0.01 | No | Sciex 3500 | Atlantis T3 | 10 | Analyst | 302 | Each batch
Oxadiargyl | Oxadiargyl | Lab064 | Oxadiargyl | 0.059 | Oxadiargyl | ok | matrix matched- multiple level | 10 | Acetonitrile |  |  | No | Mechanical | 900 | DSPE | LC | MS/MS | Q-TOF | Electrospray Ionisation (ESI) | + | Fully identified (SANTE 11945/2015) | 6 | 5 | accurate mass for 2 ions | Yes | 0.01 | Yes | 6540UHD Accurate-Mass | EclipsePlusC18 | 4 | Masshunter | 730 | Each batch
Oxadiargyl | Oxadiargyl | Lab037 | Oxadiargyl | 0.06 | Oxadiargyl | ok | Matrix-matched | 10 | ACN |  |  | No | Mechanical | 300 | None | LC | MS/MS | TQ | API | + | Fully identified (SANTE 11945/2015) |  |  |  | YES | 0.01 | NO | BRUKER ELITE-EVOQ | C18 | 5 | MS Workstation | 402
Oxadiargyl | Oxadiargyl | Lab007 | Oxadiargyl | 0.0605 | Oxadiargyl | ok | matrix matched-single level | 5 | Acetonitrile |  |  | No | Mechanical | 180 | None | LC | MS/MS | Triple Quadrupole | Electrospray Ionisation (ESI) | + | Fully identified (SANTE 11945/2015) | 0.1 |  | 21 transitions, 2 diffenrent chromatographic colums | Yes | 0.01 | No | Agilent 6495 | RP-C18 | 2 | MassHunter | >800 | Each batch
Oxydiargyl | Oxadiargyl | Lab001 | Oxadiargyl | 0.061 | Oxadiargyl | ok | solvent based-multiple level | 10 | Acetonitrile |  |  | No | Mechanical | 600 | DSPE | LC | MS/MS | Q-Orbitrap | Electrospray Ionisation (ESI) | + | Fully identified (SANTE 11945/2015) | 0.6 | 5 |  | Yes | 0.01 | Yes | Thermo Q-Exactive | Thermo Accucore C18 | 1 | Tracefinder 4.1 | 800 | Each batch
Oxadiargyl | Oxadiargyl | Lab015 | Oxadiargyl | 0.062 | Oxadiargyl | ok | matrix matched- multiple level | 10 | Acetonitrile |  |  | Yes | Mechanical | 900 | None | LC | MS/MS | Q-TOF | Electrospray Ionisation (ESI) | + | Fully identified (SANTE 11945/2015) |  |  |  | No | 0.01 | Yes | Bruker Maxis | Dionex Acclaim RSCL | 5 | TASQ |  | Each batch
Oxadiagyl | Oxadiargyl | Lab019 | Oxadiargyl | 0.062 | Oxadiargyl | ok | solvent based-multiple level | 10 | Acetonitrile |  |  | Yes | Mechanical | 900 | DSPE | LC | MS | Q-TOF | Electrospray Ionisation (ESI) | + | Fully identified (SANTE 11945/2015) | 5 | 5 | accurate mass | Yes | 0.01 | Yes | Bruker Compact | Acquity UPLC BEH C18; 1.7 µm; 2.1x100mm; Waters | 2 | Bruker TASQ 1.4 | 842 | Each batch
OXADIARGYL | Oxadiargyl | Lab061 | Oxadiargyl | 0.063 | Oxadiargyl | ok | solvent based-multiple level | 10 | Acetonitrile |  |  | No | Mechanical | 300 | DSPE | LC | MS/MS | Triple Quadrupole | Electrospray Ionisation (ESI) | + | Fully identified (SANTE 11945/2015) | 0 |  | 2 transitions 341>223 341>230 | Yes | 0.01 | No | QTRAP5500 | C18 | 10 | Analyst / Multiquant | 63 pesticides / 163 transitions | Once a week
Oxadiargyl | Oxadiargyl | Lab039 | Oxadiargyl | 0.066 | Oxadiargyl | ok | matrix matched- multiple level | 10 | Acetonitrile |  |  | No | Mechanical | 120 | None | LC | MS/MS | Triple Quadrupole | Electrospray Ionisation (ESI) | + | Fully identified (SANTE 11945/2015) |  |  |  | Yes | 0.01 | Yes | ABSCiex 5500 | C18 | 5 | Analyst | 370
Oxadiargyl | Oxadiargyl | Lab022 | Oxadiargyl | 0.0665 | Oxadiargyl | ok | matrix matched-single level | 10 | Acetonitrile |  |  | No | Manual | 60 | None | LC | MS/MS | Triple Quadrupole | Electrospray Ionisation (ESI) |  | Fully identified (SANTE 11945/2015) | 0 |  | 2 transitions | Yes | 0.005 | No | Agilent 1290 + Agilent 6470 | Zorbax Eclipse Plus C18 RRHD 2.1x150mm 1.8 µm | 5 | Agilent MassHunter Quantitative Analysis (for QQQ) | 495 | Once a week
Oxadiargyl | Oxadiargyl | Lab059 | Oxadiargyl | 0.067333 | Oxadiargyl | ok | matrix matched-single level | 10 | Acetonitrile |  |  | No | Mechanical | 120 | None | LC | MS/MS | Triple Quadrupole | Electrospray Ionisation (ESI) | + | Fully identified (SANTE 11945/2015) | <6 |  |  | Yes | 0.01 | No | 6495 | Zorbax | 5 | MassHunter | 696 | Daily
Oxadiargyl | Oxadiargyl | Lab030 | Oxadiargyl | 0.071 | Oxadiargyl | ok | matrix matched- multiple level | 10 | Acetonitrile |  |  | No | Mechanical | 60 | DSPE | LC | MS/MS | Triple Quadrupole | Electrospray Ionisation (ESI) | + | Fully identified (SANTE 11945/2015) |  |  |  | Yes | 0,01 | No |  |  | 5 |  | method | Each batch
Oxadiargyl | Oxadiargyl | Lab014 | Oxadiargyl | 0.077 | Oxadiargyl | ok | matrix matched- multiple level | 10 | Acetonitrile |  |  | Yes | Both | 900 | DSPE | LC | MS/MS | Triple Quadrupole | Electrospray Ionisation (ESI) | + | Fully identified (SANTE 11945/2015) | 0 |  | 2 transitions | Yes | 0.01 | No | AB Sciex QQQ 5504 | Phenomenex C18 Aqua (3 µm, 125 A; 50 x 2 mm) | 2 | Analyst | 174 | Each batch
Oxadiargyl | Oxadiargyl | Lab041 | Oxadiargyl | 0.085 | Oxadiargyl | ok | matrix matched-single level | 10 | Acetonitrile |  |  | No | Mechanical | 60 | None | LC | MS/MS | Triple Quadrupole | Electrospray Ionisation (ESI) | + | Fully identified (SANTE 11945/2015) | 1 |  | 1 transition | Yes | 0.01 | No | Agilent 6495 | Zorbax | 5 | Agilent MassHunter | 425 | Daily
oxadiargyl | Oxadiargyl | Lab049 | Oxadiargyl | 0.088 | Oxadiargyl | ok | solvent based-multiple level | 10 | Acetonitrile |  |  | No | Mechanical | 120 | Liquid-Liquid Partitioning | LC | MS | Triple Quadrupole | Electrospray Ionisation (ESI) | + | Fully identified (SANTE 11945/2015) | 10 |  | 343/232, 343/225 | Yes | 0.01 | No | Sciex 6500+ QTRAP | Atlantis T3, 2,1x100 mm, 3um | 2 | Analyst/MultiQuant
Oxadiargyl | Oxadiargyl | Lab010 | Oxadiargyl |  | Oxadiargyl | ok |  | 10 | Acetonitrile |  |  | No | Manual | 60 | Liquid-Liquid Partitioning | LC | MS | Q-Orbitrap | Electrospray Ionisation (ESI) | + | Fully identified (SANTE 11945/2015) | 6.6783 | 5 |  | Yes | 0.005 | Yes | QE | Thermo Accucore aQ | 5 | TraceFinder 4.1 | 900 | Once a month
Oxadiargyl | Oxadiargyl | Lab020 | Oxadiargyl |  | Oxadiargyl | ok |  | 10 | Acetonitrile |  |  | No | Mechanical | 600 | SPE | LC | Other (specify) | Q-TOF | Electrospray Ionisation (ESI) | + | Fully identified (SANTE 11945/2015) |  |  |  | Yes | 0.005 | Yes | Bruker impact II | Acclaim RSLC 120 C18 | 20 |  | 850 | Daily
oxadiargyl | Oxadiargyl | Lab066 | Oxadiargyl |  | Oxadiargyl | ok |  | 10 | Acetonitrile |  |  | No | Manual | 180 | None | LC | Other (HRMS) | Q-TOF | Electrospray Ionisation (ESI) | + | Fully identified (SANTE 11945/2015) | 0 | 3 | accurate mass, HRMS/MS fragments; RT | Yes | 0.01 | Yes | Agilent Ion-Mobility Q-TOF 6560 | Acquity UPLC HSS T3 1.8um | 5 | Agilent MassHunter | 1100 | Each batch
Oxadixyl | Oxadixyl | Lab004 | Oxadixyl | 0.046 | Oxadixyl |  | solvent based-single level | 15 | Acetonitrile |  |  | No | Both | 909 | None | LC | MS/MS | Q-trap | Electrospray Ionisation (ESI) | + | Fully identified (SANTE 11945/2015) | 5 |  | MSMS spectrum | Yes | 0.005 | No | Qtrap 6500+ | HSST11 | 0.5 | Analyst/Masterview | 380 | Each batch
Oxyfluorfene | Oxyfluorfen | Lab034 | Oxyfluorfen | 0.01 | Oxyfluorfen | ok | matrix matched- multiple level | 10 | Acetonitrile |  |  | No | Mechanical | 900 | DSPE | LC | MS/MS | Triple Quadrupole | Electrospray Ionisation (ESI) | + | Fully identified (SANTE 11945/2015) |  |  |  | Yes | 0.005 | No | Thermofisher | C18 | 5 | Trace finder data | 500 | Each batch
Oxyfluorfen | Oxyfluorfen | Lab011 | Oxyfluorfen | 0.025 | Oxyfluorfen | ok | solvent based-multiple level | 10 | Acetonitrile |  |  | No | Mechanical | 60 | DSPE | LC | MS/MS | Triple Quadrupole | Electrospray Ionisation (ESI) | + | Fully identified (SANTE 11945/2015) |  |  | 2 transitions | Yes | 0.01 | No | API 4000 | C18 5 cm | 5 | Analyst | 750 | Never
Oxyfluorfen | Oxyfluorfen | Lab044 | Oxyfluorfen | 0.0396 | Oxyfluorfen | ok | matrix matched- multiple level | 10 | Acetonitrile |  |  | No | Mechanical | 300 | DSPE | LC | MS | Q-TOF | Electrospray Ionisation (ESI) | + | Fully identified (SANTE 11945/2015) | -0.05 | 0.51 | Accurate mass | No | Not validated | Yes | LC-Q-ToF | Accuity UPLC BEH C18 1.7 µm, 2.1x100 mm reversed-phase column | 5 | TASQ Client 2.1 | 942 | Each batch
Oxyfluorfen | Oxyfluorfen | Lab057 | Oxyfluorfen | 0.0411 | Oxyfluorfen | ok | matrix matched- multiple level | 10 | Acetonitrile |  |  | No | Mechanical | 120 | DSPE | GC | MS/MS | Triple Quadrupole | Electron Impact (EI) |  | Fully identified (SANTE 11945/2015) |  |  |  | Yes | <0.01 | No | AGILENT 8890GC - 7010 MS | HP5-MS | 1 | Masshunter | 250 | Each batch
Oxyfluorfen | Oxyfluorfen | Lab059 | Oxyfluorfen | 0.045 | Oxyfluorfen | ok | matrix matched-single level | 10 | Acetonitrile |  |  | No | Mechanical | 120 | None | GC | MS/MS | Triple Quadrupole | Electron Impact (EI) | + | Fully identified (SANTE 11945/2015) | <6 |  |  | Yes | 0.01 | No | 7010 | HP5MS | 1 | MassHunter | 696 | Daily
Oxyfluorfen | Oxyfluorfen | Lab012 | Oxyfluorfen | 0.046 | Oxyfluorfen | ok | solvent based-multiple level | 10 | Acetonitrile |  |  | No | Mechanical | 5 | DSPE | GC | MS/MS | Triple Quadrupole | Electron Impact (EI) | - | Fully identified (SANTE 11945/2015) | 0 | - | 2 transition | Yes | 0.01 | No | Agilent 7010 | DB-5 | 2 | Chemstation | 750 | Each batch
Oxyfluorfen | Oxyfluorfen | Lab023 | Oxyfluorfen | 0.049 | Oxyfluorfen | ok | matrix matched- multiple level | 10 | Acetonitrile |  |  | No | Mechanical | 180 | SPE | GC | MS/MS | Triple Quadrupole | Electron Impact (EI) | + | Fully identified (SANTE 11945/2015) | 6 |  |  | Yes | 0.005 |  | 7890B Agilent | HP-5ms | 2
Oxyflorfen | Oxyfluorfen | Lab051 | Oxyfluorfen | 0.049 | Oxyfluorfen | ok | matrix matched- multiple level | 10 | Acetonitrile |  |  | No | Mechanical | 10 | DSPE | GC | MS/MS | Triple Quadrupole | Electron Impact (EI) |  | Fully identified (SANTE 11945/2015) |  |  |  | Yes | 0.01 | No | Agilent 7000D | DB-5MS | 2 | MassHunter | 554 | Each batch
Oxyfluorfen | Oxyfluorfen | Lab054 | Oxyfluorfen | 0.05 | Oxyfluorfen | ok |  | 10 | Acetonitrile |  |  |  | Mechanically | 10 | EN15662 | GC | MS/MS |  | EI | [7 empty] | yes |  | DB5 | 2
oxyfluorfen | Oxyfluorfen | Lab013 | Oxyfluorfen | 0.051 | Oxyfluorfen | ok | matrix matched- multiple level | 5 | Acetonitrile |  |  | yes | Mechanical | 240 | Centrifugation | GC | MS/MS | Triple Quadrupole | Electron Impact (EI) | + | Fully identified (SANTE 11945/2015) |  |  | 2 transitions | Yes | 0.005 | no | APGC-MSMS | Rxi-5sil MS | 1 | Masslynx | 250 | Each batch
Oxyfluorfen | Oxyfluorfen | Lab003 | Oxyfluorfen | 0.052 | Oxyfluorfen | ok | matrix matched- multiple level | 10 | Acetonitrile |  |  | No | Mechanical | 180 | DSPE | GC | MS/MS | Triple Quadrupole | Electron Impact (EI) | + | Fully identified (SANTE 11945/2015) |  |  |  |  | 0.005 | Yes |  |  | 1
Oxyfluorfen | Oxyfluorfen | Lab038 | Oxyfluorfen | 0.052 | Oxyfluorfen | ok | matrix matched-single level | 15 | Other (Acotonitrile + 1% acetic) |  |  | No | Mechanical | 8 min | DSPE | GC | MS/MS | Triple Quadrupole | Electron Impact (EI) | + | Tentatively detected | 6 |  | 1 transition | Yes | 0.01 | No | Agilent GCMS 7000D | HP5ms-15m+HP5ms-15m | 2 | Masshunter | 530 | Each batch
Oxyfluorfen | Oxyfluorfen | Lab041 | Oxyfluorfen | 0.052 | Oxyfluorfen | ok | matrix matched-single level | 10 | Acetonitrile |  |  | No | Mechanical | 60 | None | GC | MS/MS | Triple Quadrupole | Electron Impact (EI) | + | Fully identified (SANTE 11945/2015) | 0 |  | 2 transitions | Yes | 0.01 | No | Agilent 7010B | HP5MS | 1 | Agilent MassHunter | 438 | Daily
Oxyfluorfen | Oxyfluorfen | Lab042 | Oxyfluorfen | 0.052 | Oxyfluorfen | ok | matrix matched- multiple level | 10 | Ethyl acetate |  |  | Yes | Mechanical | 3 | Filtration | GC | MS/MS | Triple Quadrupole | Electron Impact (EI) | + | Fully identified (SANTE 11945/2015) | 0 |  | 2 transitions | Yes |  |  | Agilent 7010 | HP-5MS Ultra inert 15 m x 250 µm x 0.25 µm (x2, mid-column backflush) | 1 | Masshunter | 523 | Each batch
Oxyfluoren | Oxyfluorfen | Lab067 | Oxyfluorfen | 0.052 | Oxyfluorfen | ok | matrix matched- multiple level | 10 | Acetonitrile |  |  | No | Mechanical | 60 | DSPE | GC | MS | Orbitrap | Electron Impact (EI) |  | Fully identified (SANTE 11945/2015) |  |  |  | Yes | 0.005 | Yes | Qexactive |  | 1 |  | 1126 | Each batch
Oxyfluorfen | Oxyfluorfen | Lab056 | Oxyfluorfen | 0.054 | Oxyfluorfen | ok | matrix matched- multiple level | 10.0 | Acetonitrile |  |  | No | Mechanical | 1200 | None | GC | MS | Orbitrap | Electron Impact (EI) | + | Fully identified (SANTE 11945/2015) | -0.03 | 0.266 | Accurate mass | Yes | 0.01 | Yes | Exactive GC Orbitrap | Restek Rxi-5Sil MS 0.25mm, 0.25µm, 30m | 1.3 | Tracefinder | 440 | Each batch
Oxyfluorfen | Oxyfluorfen | Lab009 | Oxyfluorfen | 0.0547 | Oxyfluorfen | ok | matrix matched- multiple level | 10 | Ethyl acetate |  |  | Yes | Mechanical | 18 | Liquid-Liquid Partitioning |  |  | Triple Quadrupole | Electron Impact (EI) | + | Fully identified (SANTE 11945/2015) |  |  | 2 transisions | Yes | 0.05 | No | Agilent | 95%methyl5%phenyl polysiloxane | 2 | MassHunter | 393 | Each batch
Oxyfluorfen | Oxyfluorfen | Lab021 | Oxyfluorfen | 0.055 | Oxyfluorfen | ok | solvent based-multiple level |  | Acetonitrile | Other (specify) Water |  | No | Mechanical | 300 | SPE | GC | MS/MS | Triple Quadrupole | Atmospheric Pressure Chemical Ionisation (APCI ) | + | Fully identified (SANTE 11945/2015) |  |  | 2 transitions | Yes | 0.01 | No | Waters Xevo TQ-XS | Aquity UPLC BEH C18 | 0.5 | Masslynx | 700 | Daily
Oxyfluorfen | Oxyfluorfen | Lab047 | Oxyfluorfen | 0.055 | Oxyfluorfen | ok | solvent based-multiple level | 10 | Acetonitrile |  |  | No | Both | 60 | None | LC | MS/MS | Triple Quadrupole | Electrospray Ionisation (ESI) | + | Fully identified (SANTE 11945/2015) | 2 |  | 362>237 362>316 | Yes | 0.01 | No | Sciex 3500 | Atlantis T3 | 10 | Analyst | 302 | Each batch
Oxyfluorfen | Oxyfluorfen | Lab002 | Oxyfluorfen | 0.057 | Oxyfluorfen | ok | matrix matched- multiple level | 10 | Acetonitrile |  |  | no | Mechanical | 10 | DSPE | GC | MS/MS | Triple Quadrupole | Electron Impact (EI) | + | Fully identified (SANTE 11945/2015) |  |  | 2 transitions | Yes | 0.01 |  | Agilent 7890-7000C | C20 | 2 | MassHunter 10.0 | 800 | Each batch
Oxyfluorfen | Oxyfluorfen | Lab056 | Oxyfluorfen | 0.058 | Oxyfluorfen | ok | matrix matched- multiple level | 10.0 | Acetonitrile |  |  | No | Mechanical | 1200 | None | GC | MS/MS | Triple Quadrupole | Electron Impact (EI) | + | Fully identified (SANTE 11945/2015) |  |  | 2 transitions | Yes | 0.01 | No | Thermo Scientic Quantum Ultra XLS | Restek Rxi-5Sil MS 0.25mm, 0.25µm, 30m | 1.0 | Tracefinder | 300 | Each batch
OXIFLUORFEN | Oxyfluorfen | Lab018 | Oxyfluorfen | 0.059 | Oxyfluorfen | ok | matrix matched- multiple level | 10 | Acetonitrile | Acetato de Etilo - Ciclohexano 1:9 |  | Yes | Mechanical | 1500 | DSPE | GC | MS/MS | Triple Quadrupole | Electron Impact (EI) | + | Fully identified (SANTE 11945/2015) |  | 0 | 2 transiciones | Yes | 0.01 | No | Agilent 7000C | HP-5MS-UI | 2 | Mass Hunter | 207 | Each batch
oxyfluorfen | Oxyfluorfen | Lab008 | Oxyfluorfen | 0.0592 | Oxyfluorfen | ok | solvent based-multiple level | 15 | Acetonitrile |  |  | No | Mechanical | 600 | None | GC | MS | Orbitrap | Electron Impact (EI) | + | Fully identified (SANTE 11945/2015) | <6 | <5 | at least 2 fragments | Yes | 0.005 | Yes | Thermo GC-Q-Exactive |  | 5 | Trace Finder | 320 | Each batch
Oxyfluorfen | Oxyfluorfen | Lab065 | Oxyfluorfen | 0.0599 | Oxyfluorfen | ok | standard spiked to pure solvent - multiple level | 10 | Acetonitrile |  |  | Yes | Mechanical | 600 | DSPE | GC | ECD |  |  |  | Fully identified (SANTE 11945/2015) | 2 |  |  | Yes | 0.01 | No | Varian CP 3800 | RESTEK Rtx-CLPesticides 30 m x 0.25 mm 0.25 µm | 1 | Galaxie | 80 | Each batch
Oxyfluorfen | Oxyfluorfen | Lab027 | Oxyfluorfen | 0.061 | Oxyfluorfen | ok | matrix matched- multiple level | 10 | Acetonitrile |  |  | No | Mechanical | 120 | DSPE | GC | MS/MS | Triple Quadrupole | Electron Impact (EI) | + | Fully identified (SANTE 11945/2015) | 0.001 |  | 252.0 -> 196.0 | Yes | 0.003 | No | Agilent 7010 | HP5MSui | 2 | MassHunter | 297 | Each batch
Oxyfluorfen | Oxyfluorfen | Lab006 | Oxyfluorfen | 0.0618 | Oxyfluorfen | ok | matrix matched- multiple level | 10 | Ethylacetate + 1 % Acetic Acid |  |  | No | Mechanical | 300 | uSPE and dilution | GC | MS/MS | Triple Quadrupole | Electron Impact (EI) | + | Fully identified (SANTE 11945/2015) | 0 |  | 2 Transitions | Yes | 0.005 | No | Thermo TSQ8000Evo | db5-ms | 3 | TraceFinder | 208 | Each batch
Oxyfluorfen | Oxyfluorfen | Lab046 | Oxyfluorfen | 0.0625 | Oxyfluorfen | ok | solvent based-multiple level | 15 | Acetone | Dichloromethane | Petroleum ether | No | Mechanical | 30 | Liquid-Liquid Partitioning | LC | MS/MS | Triple Quadrupole | Electrospray Ionisation (ESI) | + | Fully identified (SANTE 11945/2015) | 6 | 5 | 2 Transitions | Yes | 0.01 | No | Agilent 6495 | Kinetex 2.6um C18 100A 150x2.1mm | 5 | Mass Hunter | 311 | Each batch
Oxyfluorfen | Oxyfluorfen | Lab029 | Oxyfluorfen | 0.064 | Oxyfluorfen | ok | matrix matched-single level | 10 | Acetonitrile |  |  | Yes | Mechanical | 600 | SPE | LC | MS/MS | Q-TOF | Electrospray Ionisation (ESI) | + | Fully identified (SANTE 11945/2015) | -0.043 | -1.56 | Accurate Mass=362.0397 | Yes | 0.01 | Yes | Agilent 1290-6545 | ZORBAX SB-C18 | 5 | Masshunter | 842 | Each batch
Oxyfluorfen | Oxyfluorfen | Lab035 | Oxyfluorfen | 0.065 | Oxyfluorfen | ok |  | 10 | Acetonitrile |  |  |  |  | 60 | Quechers | LC | MS/MS | Triple Quadrupole | Electrospray Ionisation (ESI) | + | Fully identified (SANTE 11945/2015) |  |  | 2 transitions | Yes | 0.01 | No | Agilent 6410 | Agilent C18 | 5 | MASS HUNTER | 192 | DAILY
oxyfluorfen | Oxyfluorfen | Lab026 | Oxyfluorfen | 0.066 | Oxyfluorfen | ok | multi level in matrix | 10 | Acetonitrile |  |  | no | mechanical | 300 | dSPE: PSA + MgSO8 | GC | MS/MS | QQQ | EI |  | fully identfied |  |  | 3 transitions | yes | 0.01 | no | Varian 3800 GC + 320-MS | Restek Rxi-5ms with integra guard | 3 | Workstation | 400 | Each sequence
Oxyfluorfen | Oxyfluorfen | Lab052 | Oxyfluorfen | 0.067 | Oxyfluorfen | ok | matrix matched- multiple level | 10 | Acetonitrile |  |  | No | Manual | 120 | SPE | GC | MS/MS | Triple Quadrupole | Electrospray Ionisation (ESI) | + | Fully identified (SANTE 11945/2015) |  |  | 2 transition | Yes | 0.01 | No | ABSciex 6500+ | ZORBAX ECLIPSE | 2 | Analisis/MassHunter | 600 | Each batch
Oxyfluorfen | Oxyfluorfen | Lab015 | Oxyfluorfen | 0.069 | Oxyfluorfen | ok | matrix matched- multiple level | 10 | Acetonitrile |  |  | Yes | Mechanical | 900 | DSPE | GC | MS/MS | TOF | Electron Impact (EI) |  | Fully identified (SANTE 11945/2015) |  |  |  | No | 0.01 | Yes | LECO TOF | HP 5ms UI | 3 | LECO |  | Each batch
Oxyfluorfen | Oxyfluorfen | Lab068 | Oxyfluorfen | 0.07 | Oxyfluorfen | ok | solvent based-multiple level | 10 | Acetonitrile |  |  | No | Mechanical | 180 | DSPE | LC | MS/MS | Triple Quadrupole | Electrospray Ionisation (ESI) | + | Fully identified (SANTE 11945/2015) | 1 |  | 362.1/315.9, 362.1/237.0 | Yes | 0.01 | No | ABSciex API 4000 | ACE ULTRACORE SUPERC18 2.5um 2.1*100mm | 5 | Analyst 1.6.2 and Multiquant 3.0.2 | 330 | Each batch
oxyfluorfen | Oxyfluorfen | Lab066 | Oxyfluorfen | 0.071 | Oxyfluorfen | ok | matrix matched- multiple level | 10 | Acetonitrile |  |  | No | Manual | 180 | None | LC | MS/MS | Triple Quadrupole | Electrospray Ionisation (ESI) | + | Fully identified (SANTE 11945/2015) | 0 |  | 2 transitions | Yes | 0.01 | No | Agilent 1290 Infinity II, Agilent 6495C | Acquity UPLC HSS T3 1.8um | 2 | Agilent MassHunter | 450 | Each batch
Oxyfluorfen | Oxyfluorfen | Lab001 | Oxyfluorfen | 0.072 | Oxyfluorfen | ok | solvent based-multiple level | 10 | Acetonitrile |  |  | No | Mechanical | 600 | DSPE | LC | MS/MS | Triple Quadrupole | Electrospray Ionisation (ESI) | + | Fully identified (SANTE 11945/2015) | 0 |  |  | Yes | 0.01 | No | Agilent 6470A | Zorbax EclipsePlus C18 | 1 | Masshunter B09 | 272 | Each batch
Oxyfluorfen | Oxyfluorfen | Lab064 | Oxyfluorfen | 0.072 | Oxyfluorfen | ok | matrix matched- multiple level | 10 | Acetonitrile |  |  | No | Mechanical | 900 | DSPE | GC | MS | TOF | Electron Impact (EI) | + | Fully identified (SANTE 11945/2015) | 10 |  | accurate mass | Yes | 0.005 | Yes | Leco Pegasus HT | HP-5 | 5 | LecoChromaTOF | 830 | Each batch
Oxyfluofen | Oxyfluorfen | Lab030 | Oxyfluorfen | 0.074 | Oxyfluorfen | ok | matrix matched- multiple level | 10 | Acetonitrile |  |  | No | Mechanical | 60 | DSPE | GC | MS/MS | Triple Quadrupole | Electron Impact (EI) | + | Fully identified (SANTE 11945/2015) |  |  |  | Yes | 0,01 | No |  |  | 10 |  | method | Each batch
Oxyfluorfen | Oxyfluorfen | Lab025 | Oxyfluorfen | 0.075 | Oxyfluorfen | ok | matrix matched- multiple level | 10 | Acetonitrile |  |  | No | Mechanical | 300 | DSPE | GC | MS/MS | Triple Quadrupole | Electron Impact (EI) | + | Fully identified (SANTE 11945/2015) | 6 |  |  | Yes | 0.01 | No | Agilent GC (7890B)MS(7010) | HP-5MS | 1 | MassHunter | 450 | Daily
Oxyfluorfen | Oxyfluorfen | Lab060 | Oxyfluorfen | 0.077 | Oxyfluorfen | ok | matrix matched-single level | 10 | Acetonitrile |  |  | Yes | Mechanical | 60 | DSPE | GC | MS/MS | Triple Quadrupole | Electron Impact (EI) | + | Fully identified (SANTE 11945/2015) |  |  |  | Yes | 0.01 | No | Agilent 7010 | DB 5 MS | 1 | MassHunter B0.8 | 350 | Each batch
Oxyfluorfen | Oxyfluorfen | Lab037 | Oxyfluorfen | 0.078 | Oxyfluorfen | ok | Matrix-matched | 10 | ACN |  |  | No | Mechanical | 300 | PSA + MgSO4 | GC | MS/MS | TQ | EI | + | Fully identified (SANTE 11945/2015) |  |  |  | YES | 0.01 | NO | BRUKER SCION TQ/436GC | ZB-SemiVolatiles | 5 | MS Workstation | 309
Oxyfluorfen | Oxyfluorfen | Lab032 | Oxyfluorfen | 0.0799 | Oxyfluorfen | ok | matrix matched- multiple level | 15 | Acetonitrile | NA | NA | Yes | Both | 660 | SPE | GC | MS/MS | Triple Quadrupole | Electron Impact (EI) | + | Fully identified (SANTE 11945/2015) | 0.72 | NA | 2 transitions | Yes | 0.01 | No | Agilent 7890A/G7000B | Agilent J&W HP-5 ms UI, 15 m x 0,250 mm, 0,25 μm. | 2.5 | Mass Hunter | 102 | Each sample
Oxyfluorfen | Oxyfluorfen | Lab039 | Oxyfluorfen | 0.08 | Oxyfluorfen | ok | matrix matched- multiple level | 10 | Acetonitrile |  |  | Yes | Mechanical | 120 | None | GC | MS/MS | Triple Quadrupole | Electron Impact (EI) | + | Fully identified (SANTE 11945/2015) |  |  |  | Yes | 0.01 | Yes | Agilent 7000 | HP-5 MS | 1 | Mass Hunter | 220
Oxyfluorfen | Oxyfluorfen | Lab007 | Oxyfluorfen | 0.0825 | Oxyfluorfen | ok | matrix matched-single level | 5 | Acetonitrile |  |  | No | Mechanical | 180 | None | GC | MS/MS | Triple Quadrupole | Electron Impact (EI) | + | Fully identified (SANTE 11945/2015) | 0.1 |  | 28 transitions, 2 diffenrent chromatographic colums | Yes | 0.01 | No | Agilent 7010 | HP5-MS | 2 | MassHunter | >800 | Each batch
Oxyfluorfen | Oxyfluorfen | Lab017 | Oxyfluorfen | 0.088 | Oxyfluorfen | ok | solvent based-single level | 10 | Acetonitrile |  |  | No | Mechanical | 300 | None | GC | MS/MS | Triple Quadrupole | Electron Impact (EI) | + | Fully identified (SANTE 11945/2015) | 0.5 | 1.2 | 252->146; 252->170 | Yes | 0.002 | No | GC: Agilent 7000, MS/MS: Agilent 7890 | Zebron Multiresidue 2 | 5 | Agilent Masshunter (GC), MuliTrace (Evaluation) | 420 | Each batch
Oxyfluorfen | Oxyfluorfen | Lab017 | Oxyfluorfen | 0.088 | Oxyfluorfen | ok | solvent based-multiple level | 10 | Acetonitrile |  |  | No | Mechanical | 300 | None | LC | MS/MS | Triple Quadrupole | Electrospray Ionisation (ESI) | + | Fully identified (SANTE 11945/2015) | 0.5 | 0.35 | 362.0->237; 362.0->316 | No |  | No | LC: Agilent 1260, MS/MS: ABSciex 5500 | InfinityLab Poroshell 120 | 5 | ABSciex Analyst (LC), MultiTrace (Evaluation | 500 | Each batch
Oxyfluorfen | Oxyfluorfen | Lab043 | Oxyfluorfen | 0.088 | Oxyfluorfen | ok | matrix matched | 10 | Acetonitrile |  |  | Yes | Mechanical | 360 | SPE | GC | MS/MS | Triple Quadrupole | Electron Impact (EI) | + | Fully identified (SANTE 11945/2015) |  |  |  | Yes | 0.005 | No | Agilent 6503 |  | 1 | MassHunter |  | Daily
Oxyfluorfen | Oxyfluorfen | Lab019 | Oxyfluorfen | 0.09 | Oxyfluorfen | ok | matrix matched- multiple level | 10 | Acetonitrile |  |  | Yes | Mechanical | 900 | DSPE | GC | MS | Orbitrap | Electron Impact (EI) | + | Fully identified (SANTE 11945/2015) | 2 | 5 | accurate mass | Yes | 0.01 | Yes | Thermo Exactive GC Orbitrap | Agilent DB-5 MS, 30 m, 0.250 mm 0.25 µm | 2 | Thermo Tracefinder 4.1 | 570 | Each batch
oxyfluorfen | Oxyfluorfen | Lab049 | Oxyfluorfen | 0.097 | Oxyfluorfen | ok | solvent based-multiple level | 10 | Acetonitrile |  |  | No | Mechanical | 120 | Liquid-Liquid Partitioning | LC | MS | Triple Quadrupole | Electrospray Ionisation (ESI) | + | Fully identified (SANTE 11945/2015) | 10 |  | 362/316, 362/237 | Yes | 0.01 | No | Sciex 6500+ QTRAP | Atlantis T3, 2,1x100 mm, 3um | 2 | Analyst/MultiQuant
Oxyfluorfen | Oxyfluorfen | Lab014 | Oxyfluorfen | 0.098 | Oxyfluorfen | ok | matrix matched- multiple level | 10 | Acetonitrile |  |  | Yes | Both | 900 | DSPE | GC | MS | Single Quadrupole | Electron Impact (EI) | + | Fully identified (SANTE 11945/2015) | 0.01 |  | 3 ions | Yes | 0.01 | No | Shimadzu QP2010 | HP-5ms; ID 0,25mm; L=30m; Film 0,25µm | 2 | Shimadzu GC-MS Solution | 50 | Each batch
Oxyfluorfen | Oxyfluorfen | Lab055 | Oxyfluorfen | 0.1031 | Oxyfluorfen | ok | matrix matched-single level | 10 | Acetonitrile |  |  | No | Mechanical | 600 | SPE | LC | MS/MS | Q-TOF | Electrospray Ionisation (ESI) | + | Fully identified (SANTE 11945/2017) | 0.24 | 0.8898 | Accurate Mass=362.0401 | Yes | 0.01 | Yes | Agilent 1290-6545 | ZORBAX SB-C18 | 5 | Masshunter | 842 | Each batch
OXYFLUORFEN | Oxyfluorfen | Lab061 | Oxyfluorfen | 0.115 | Oxyfluorfen | ok | matrix matched- multiple level | 10 | Acetonitrile |  |  | No | Mechanical | 300 | DSPE | GC | MS/MS | Triple Quadrupole | Electrospray Ionisation (ESI) | + | Fully identified (SANTE 11945/2015) | 1 |  | 2 transitions 361>300 300>223 | Yes | 0.01 | No | TSQ 8000EVO | DB5-MS | 1 | Tracefinder | 265 pesticides / 530 transitions | Once a month
Oxyflourfen | Oxyfluorfen | Lab044 | Oxyfluorfen | 0.634 | Oxyfluorfen | ok | matrix matched- multiple level | 10 | Acetonitrile |  |  | No | Mechanical | 308 | DSPE | GC | MS | GC Orbitrap | Electron Impact (EI) | + | Fully identified (SANTE 11945/2015) | 0 | 0.15 | Accurate mass | Yes | 0.01 | Yes | GC-Exactive | TG-5SILMS Guard (capillary column of 30 m long, 0.25 mm inner diameter and a film thickness of 0.25 μm). | 1 | TraceFinder 5.1 | 665 | Each batch
Oxyfluorfen | Oxyfluorfen | Lab010 | Oxyfluorfen |  | Oxyfluorfen | ok |  | 10 | Acetonitrile |  |  | No | Manual | 60 | Liquid-Liquid Partitioning | GC | MS/MS | Triple Quadrupole | Electron Impact (EI) | + | Fully identified (SANTE 11945/2015) | 6 |  |  | Yes | 0.005 | No | 7010A | HP-5MSUI | 1 | MassHunter | 805 | Once a month
Oxyfluorfen | Oxyfluorfen | Lab020 | Oxyfluorfen |  | Oxyfluorfen | ok |  | 10 | Acetonitrile |  |  | No | Mechanical | 600 | SPE | LC | Other (specify) | Q-TOF | Electrospray Ionisation (ESI) | + | Fully identified (SANTE 11945/2015) |  |  |  | Yes | 0.005 | Yes | Bruker impact II | Acclaim RSLC 120 C18 | 20 |  | 850 | Daily
Oxyfluorfen | Oxyfluorfen | Lab024 | Oxyfluorfen |  | Oxyfluorfen | ok |  | 5 | Methanol |  |  | No | Mechanical | 900 | SBSE | GC | MS | Single Quadrupole | Electron Impact (EI) | + | Tentatively detected |  |  | deconvolution | No |  | Yes
Oxyfluorfen | Oxyfluorfen | Lab040 | Oxyfluorfen |  | Oxyfluorfen | ok |  | 10 | Acetonitrile |  |  | No | Both | 300 | DSPE | GC | MS/MS | Triple Quadrupole | Electron Impact (EI) | + | Tentatively detected |  |  |  | No |  | Yes | SCION bruker/TSQ9000 Thermo | Rxi 5MS | 2022-02-05 | MS workstation/Chromeleon | 350 | Each batch
Oxyfluorfen | Oxyfluorfen | Lab047 | Oxyfluorfen |  | Oxyfluorfen | ok |  | 20 | Acetonitrile |  |  | No | Both | 60 | None | GC | MS | TOF | Electron Impact (EI) |  | Tentatively detected |  |  | 252 300 302 | No | 0.01 | Yes | Agilent 7890 | DB5-MS | 2 | Leco®ChromaTof | 600 | Each batch
Oxyfluorfen | Oxyfluorfen | Lab053 | Oxyfluorfen |  | Oxyfluorfen | ok | matrix matched- multiple level | 10 | Acetonitrile |  |  | No | Mechanical | 300 | DSPE | GC | MS/MS | Triple Quadrupole | [6 empty] | Yes
oxyfluorfen | Oxyfluorfen | Lab066 | Oxyfluorfen |  | Oxyfluorfen | ok |  | 10 | Acetonitrile |  |  | No | Manual | 180 | SPE | GC | Other (HRMS) | Q-TOF | Electron Impact (EI) | + | Fully identified (SANTE 11945/2015) | 0 | 2.98 | accurate mass, HRMS, RT | No | 0.01 | Yes | Agilent Q-TOF 7200b | HP5-MS (30 m x 0.25 mm x 0.25 µm, Agilent Technologies) | 3 | Agilent MassHunter | 750 | Each batch
Pencycuron | Pencycuron | Lab023 | Pencycuron | 0.023 | Pencycuron | ok | matrix matched- multiple level | 10 | Acetonitrile |  |  | No | Mechanical | 180 | SPE | GC | MS/MS | Triple Quadrupole | Electron Impact (EI) | + | Fully identified (SANTE 11945/2015) | 6 |  |  | Yes | 0.005 |  | 7890B Agilent | HP-5ms | 2
PENCICURON | Pencycuron | Lab018 | Pencycuron | 0.037 | Pencycuron | ok | matrix matched- multiple level | 10 | Acetonitrile |  |  | Yes | Mechanical | 1500 | DSPE | LC | MS/MS | Triple Quadrupole | Electrospray Ionisation (ESI) | + | Fully identified (SANTE 11945/2015) |  | 2.4 | 2 transiciones | Yes | 0.01 | No | Agilent G6410 | ZORBAX ECLIPSE | 20 | Mass Hunter | 214 | Each batch
Pencycuron | Pencycuron | Lab011 | Pencycuron | 0.04 | Pencycuron | ok | solvent based-multiple level | 10 | Acetonitrile |  |  | No | Mechanical | 60 | DSPE | LC | MS/MS | Triple Quadrupole | Electrospray Ionisation (ESI) | + | Fully identified (SANTE 11945/2015) |  |  | 2 transitions | Yes | 0.01 | No | API 4000 | C18 5 cm | 5 | Analyst | 750 | Never
Pencycuron | Pencycuron | Lab003 | Pencycuron | 0.042 | Pencycuron | ok | matrix matched- multiple level | 10 | Acetonitrile |  |  | No | Mechanical | 180 | DSPE | LC | MS/MS | Triple Quadrupole | Electrospray Ionisation (ESI) | + | Fully identified (SANTE 11945/2015) |  |  |  |  | 0.005 | Yes |  |  | 5
Pencycuron | Pencycuron | Lab057 | Pencycuron | 0.0434 | Pencycuron | ok | matrix matched- multiple level | 10 | Acetonitrile |  |  | No | Mechanical | 120 | None | LC | MS/MS | Triple Quadrupole | Electrospray Ionisation (ESI) |  | Fully identified (SANTE 11945/2015) |  |  |  | Yes | <0.01 | No | AGILENT 1290LC - 6495 MS | C18 | 1 | Masshunter | 250 | Each batch
Pencycuron | Pencycuron | Lab006 | Pencycuron | 0.0459 | Pencycuron | ok | solvent based-multiple level | 10 | Ethylacetate + 1 % Acetic Acid |  |  | No | Mechanical | 300 | Dilution | LC | MS/MS | Triple Quadrupole | Electrospray Ionisation (ESI) | + | Fully identified (SANTE 11945/2015) | -0.5 |  | 2 Transitions | Yes | 0.001 | No | Agilent6495C | C18 (Waters HSS) | 2 | MassHunter | 321 | Each batch
Pencycuron | Pencycuron | Lab012 | Pencycuron | 0.046 | Pencycuron | ok | solvent based-multiple level | 10 | Acetonitrile |  |  | No | Mechanical | 5 | DSPE | LC | MS/MS | Triple Quadrupole | Electrospray Ionisation (ESI) | + | Fully identified (SANTE 11945/2015) | 0 | - | 2 transition | Yes | 0.01 | No | API 5500 | C18 | 10 | Analyst | 750 | Each batch
Pencicurón | Pencycuron | Lab063 | Pencycuron | 0.0464 | Pencycuron | ok | matrix matched- multiple level | 10 | Acetonitrile |  |  | No | Mechanical | 5 min | SPE | GC | MS/MS | Triple Quadrupole | Electrospray Ionisation (ESI) | - | Fully identified (SANTE 11945/2015) |  |  |  |  | 0.01 |  |  |  | 10
Pencycuron | Pencycuron | Lab053 | Pencycuron | 0.052 | Pencycuron | ok | solvent based-multiple level | 10 | Acetonitrile |  |  | No | Mechanical | 300 | DSPE | LC | MS/MS | Triple Quadrupole | [6 empty] | Yes
Pencycuron | Pencycuron | Lab044 | Pencycuron | 0.052143 | Pencycuron | ok | matrix matched- multiple level | 10 | Acetonitrile |  |  | No | Mechanical | 300 | DSPE | LC | MS | Q-TOF | Electrospray Ionisation (ESI) | + | Fully identified (SANTE 11945/2015) | 0.13 | 0.59 | Accurate mass | Yes | 0.005 | Yes | LC-Q-ToF | Accuity UPLC BEH C18 1.7 µm, 2.1x100 mm reversed-phase column | 5 | TASQ Client 2.1 | 942 | Each batch
Pencycuron | Pencycuron | Lab022 | Pencycuron | 0.0527 | Pencycuron | ok | matrix matched-single level | 10 | Acetonitrile |  |  | No | Manual | 60 | None | LC | MS/MS | Triple Quadrupole | Electrospray Ionisation (ESI) |  | Fully identified (SANTE 11945/2015) | 0 |  | 2 transitions | Yes | 0.005 | No | Agilent 1290 + Agilent 6470 | Zorbax Eclipse Plus C18 RRHD 2.1x150mm 1.8 µm | 5 | Agilent MassHunter Quantitative Analysis (for QQQ) | 495 | Once a week
Pencycuron | Pencycuron | Lab047 | Pencycuron | 0.054 | Pencycuron | ok | solvent based-multiple level | 10 | Acetonitrile |  |  | No | Both | 60 | None | LC | MS/MS | Triple Quadrupole | Electrospray Ionisation (ESI) | + | Fully identified (SANTE 11945/2015) | 1 |  | 329,3>125,1 331,3>127 | Yes | 0.01 | No | Sciex 3500 | Atlantis T3 | 10 | Analyst | 302 | Each batch
Pencycuron | Pencycuron | Lab029 | Pencycuron | 0.059 | Pencycuron | ok | matrix matched-single level | 10 | Acetonitrile |  |  | Yes | Mechanical | 600 | SPE | LC | MS/MS | Q-TOF | Electrospray Ionisation (ESI) | + | Fully identified (SANTE 11945/2015) | -0.052 | 0.43 | Accurate Mass=329.1417 | Yes | 0.001 | Yes | Agilent 1290-6545 | ZORBAX SB-C18 | 5 | Masshunter | 842 | Each batch
Pencycuron | Pencycuron | Lab037 | Pencycuron | 0.06 | Pencycuron | ok | Matrix-matched | 10 | ACN |  |  | No | Mechanical | 300 | None | LC | MS/MS | TQ | API | + | Fully identified (SANTE 11945/2015) |  |  |  | YES | 0.01 | NO | BRUKER ELITE-EVOQ | C18 | 5 | MS Workstation | 402
Pencycuron | Pencycuron | Lab060 | Pencycuron | 0.06 | Pencycuron | ok | matrix matched-single level | 10 | Acetonitrile |  |  | Yes | Mechanical | 60 | DSPE | LC | MS/MS | Triple Quadrupole | Electrospray Ionisation (ESI) | + | Fully identified (SANTE 11945/2015) |  |  |  | Yes | 0.01 | No | Waters XEVO TQ-XS | BEH Phenyl | 0.5 | MassLynx 4.2 | 450 | Each batch
Pencycuron | Pencycuron | Lab001 | Pencycuron | 0.062 | Pencycuron | ok | solvent based-multiple level | 10 | Acetonitrile |  |  | No | Mechanical | 600 | DSPE | LC | MS/MS | Triple Quadrupole | Electrospray Ionisation (ESI) | + | Fully identified (SANTE 11945/2015) | 0 |  |  | Yes | 0.01 | No | Agilent 6470A | Zorbax EclipsePlus C18 | 1 | Masshunter B09 | 272 | Each batch
pencycuron | Pencycuron | Lab066 | Pencycuron | 0.063 | Pencycuron | ok | matrix matched- multiple level | 10 | Acetonitrile |  |  | No | Manual | 180 | None | LC | MS/MS | Triple Quadrupole | Electrospray Ionisation (ESI) | + | Fully identified (SANTE 11945/2015) | 0 |  | 2 transitions | Yes | 0.003 | No | Agilent 1290 Infinity II, Agilent 6495C | Acquity UPLC HSS T3 1.8um | 2 | Agilent MassHunter | 450 | Each batch
Pencycuron | Pencycuron | Lab007 | Pencycuron | 0.064 | Pencycuron | ok | matrix matched-single level | 5 | Acetonitrile |  |  | No | Mechanical | 180 | None | LC | MS/MS | Triple Quadrupole | Electrospray Ionisation (ESI) | + | Fully identified (SANTE 11945/2015) | 0.1 |  | 2 transitions, 2 diffenrent chromatographic colums | Yes | 0.01 | No | Agilent 6495 | RP-C18 | 2 | MassHunter | >800 | Each batch
Pencycuron | Pencycuron | Lab021 | Pencycuron | 0.064 | Pencycuron | ok | solvent based-multiple level |  | Acetonitrile | Other (specify) Water |  | No | Mechanical | 300 | SPE | LC | MS/MS | Triple Quadrupole | Atmospheric Pressure Chemical Ionisation (APCI ) | + | Fully identified (SANTE 11945/2015) |  |  | 2 transitions | Yes | 0.01 | No | Waters Xevo TQ-XS | Aquity UPLC BEH C18 | 0.5 | Masslynx | 700 | Daily
Pencycuron | Pencycuron | Lab067 | Pencycuron | 0.064 | Pencycuron | ok | matrix matched- multiple level | 10 | Acetonitrile |  |  | No | Mechanical | 60 | DSPE | LC | MS | Orbitrap | Electrospray Ionisation (ESI) | + | Fully identified (SANTE 11945/2015) |  |  |  | Yes | 0.005 | Yes | Orbitrap Exploris 120 | C18 | 2 |  | 1126 | Each batch
Pencycuron | Pencycuron | Lab025 | Pencycuron | 0.065 | Pencycuron | ok | matrix matched- multiple level | 10 | Acetonitrile |  |  | No | Mechanical | 300 | None | LC | MS/MS | Triple Quadrupole | Electrospray Ionisation (ESI) | + | Fully identified (SANTE 11945/2015) | 6 |  |  | Yes | 0.01 | No | Waters TQ-XS | C18 | 1 | MassLynx | 490 | Daily
Pencycuron | Pencycuron | Lab052 | Pencycuron | 0.065 | Pencycuron | ok | matrix matched- multiple level | 10 | Acetonitrile |  |  | No | Manual | 120 | SPE | LC | MS/MS | Triple Quadrupole | Electrospray Ionisation (ESI) | + | Fully identified (SANTE 11945/2015) |  |  | 2 transition | Yes | 0.01 | No | ABSciex 6500+ | ZORBAX ECLIPSE | 2 | Analisis/MassHunter | 600 | Each batch
Pencycuron | Pencycuron | Lab027 | Pencycuron | 0.06555 | Pencycuron | ok | procedural standard calibration- multiple level | 10 | Acetonitrile |  |  | No | Mechanical | 120 | None | LC | MS/MS | Triple Quadrupole | Electrospray Ionisation (ESI) | + | Fully identified (SANTE 11945/2015) | 0.02 |  | 329.3 / 125.1 /// 331.3 / 127.0 | Yes | 0.003 | No | Sciex Qtrap 6500+ | ACQUITY UPLC BEH C18 1.7 µm | 1 | Analyst 1.7.1 | 460 | Other (specify) | procedural standard calibration once a week / qulity control sample every batch
Pencycuron | Pencycuron | Lab002 | Pencycuron | 0.066 | Pencycuron | ok | matrix matched- multiple level | 10 | Acetonitrile |  |  | no | Mechanical | 10 | DSPE | LC | MS/MS | Triple Quadrupole | Electrospray Ionisation (ESI) | + | Fully identified (SANTE 11945/2015) |  |  | 2 transitions | Yes | 0.01 |  | UPLC-Waters TQ-Xsmicro |  | 10 | Masslynx 4,2 | 800 | Each batch
Pencycuron | Pencycuron | Lab051 | Pencycuron | 0.066 | Pencycuron | ok | matrix matched- multiple level | 10 | Acetonitrile |  |  | No | Mechanical | 10 | DSPE | LC | MS/MS | Triple Quadrupole | Electrospray Ionisation (ESI) | + | Fully identified (SANTE 11945/2015) |  |  |  | Yes | 0.01 | No | Varian LCMS323 | C18 | 10 | MassHunter | 130 | Each batch
Pencycuron | Pencycuron | Lab054 | Pencycuron | 0.066 | Pencycuron | ok |  | 10 | Acetonitrile |  |  |  | Mechanically | 10 | EN15662 | UHPLC | Orbitrap |  | ESI+ |  |  |  | 5 |  |  |  | yes |  | C18 | 10
Pencycuron | Pencycuron | Lab017 | Pencycuron | 0.067 | Pencycuron | ok | solvent based-multiple level | 10 | Acetonitrile |  |  | No | Mechanical | 300 | None | LC | MS/MS | Triple Quadrupole | Electrospray Ionisation (ESI) | + | Fully identified (SANTE 11945/2015) | 0.5 | 0.35 | 329.1->125.1; 331.2->127.0 | Yes | 0.005 | No | LC: Agilent 1260, MS/MS: ABSciex 5506 | InfinityLab Poroshell 120 | 5 | ABSciex Analyst (LC), MultiTrace (Evaluation | 500 | Each batch
Pencycuron | Pencycuron | Lab035 | Pencycuron | 0.068 | Pencycuron | ok |  | 10 | Acetonitrile |  |  |  |  | 60 | Quechers | LC | MS/MS | Triple Quadrupole | Electrospray Ionisation (ESI) | + | Fully identified (SANTE 11945/2015) |  |  | 2 transitions | Yes | 0.01 | No | Agilent 6410 | Agilent C18 | 5 | MASS HUNTER | 192 | DAILY
Pencycuron | Pencycuron | Lab009 | Pencycuron | 0.0682 | Pencycuron | ok | matrix matched- multiple level | 10 | Ethyl acetate |  |  | Yes | Mechanical | 18 | Liquid-Liquid Partitioning |  |  | Triple Quadrupole | Electrospray Ionisation (ESI) | + | Fully identified (SANTE 11945/2015) |  |  | 2 transisions | Yes | 0.01 | No | Agilent | C18 | 2 | MassHunter | 393 | Each batch
Pencycuron | Pencycuron | Lab062 | Pencycuron | 0.0697 | Pencycuron | ok | solvent based-multiple level | 10 | Acetonitrile |  |  | No | Manual | 120 | DSPE | LC | MS/MS | Triple Quadrupole | Electrospray Ionisation (ESI) | + | Fully identified (SANTE 11945/2015) |  |  |  | Yes | 0.002 | No |  |  |  |  | 280 | Each batch
Pencycuron | Pencycuron | Lab004 | Pencycuron | 0.07 | Pencycuron | ok | solvent based-single level | 15 | Acetonitrile |  |  | No | Both | 903 | None | LC | MS/MS | Q-trap | Electrospray Ionisation (ESI) | + | Fully identified (SANTE 11945/2015) | 5 |  | MSMS spectrum | Yes | 0.005 | No | Qtrap 6500+ | HSST5 | 0.5 | Analyst/Masterview | 380 | Each batch
Pencycuron | Pencycuron | Lab043 | Pencycuron | 0.07 | Pencycuron | ok | matrix matched | 10 | Acetonitrile |  |  | Yes | Mechanical | 360 | SPE | LC | MS/MS | Triple Quadrupole | Electrospray Ionisation (ESI) | + | Fully identified (SANTE 11945/2015) |  |  |  | Yes | 0.005 | No | Agilent 6497 |  | 1 | MassHunter |  | Daily
Pencycuron | Pencycuron | Lab059 | Pencycuron | 0.071 | Pencycuron | ok | matrix matched-single level | 10 | Acetonitrile |  |  | No | Mechanical | 120 | None | LC | MS/MS | Triple Quadrupole | Electrospray Ionisation (ESI) | + | Fully identified (SANTE 11945/2015) | <6 |  |  | Yes | 0.01 | No | 6495 | Zorbax | 5 | MassHunter | 696 | Daily
Pencycuron | Pencycuron | Lab028 | Pencycuron | 0.071667 | Pencycuron | ok | solvent based-multiple level | 10 | Acetonitrile |  |  | No | Mechanical | 15 | Liquid-Liquid Partitioning | LC | MS/MS | Triple Quadrupole | Electrospray Ionisation (ESI) | + | Tentatively detected | 3 | 15 | 2 transitions | Yes | 0.05 | No | Shimadzu 8066 | SpeedCore diphenyl 2.6 um, 100 x 2.1 mm | 2 | Labsolution | 570 | Each batch
Pencycuron | Pencycuron | Lab001 | Pencycuron | 0.072 | Pencycuron | ok | solvent based-multiple level | 10 | Acetonitrile |  |  | No | Mechanical | 600 | DSPE | LC | MS/MS | Q-Orbitrap | Electrospray Ionisation (ESI) | + | Fully identified (SANTE 11945/2015) | 0.6 | 5 |  | Yes | 0.01 | Yes | Thermo Q-Exactive | Thermo Accucore C18 | 1 | Tracefinder 4.1 | 800 | Each batch
Pencycuron | Pencycuron | Lab042 | Pencycuron | 0.072 | Pencycuron | ok | matrix matched- multiple level | 10 | Ethyl acetate |  |  | Yes | Mechanical | 3 | Filtration | LC | MS/MS | Triple Quadrupole | Electrospray Ionisation (ESI) | + | Fully identified (SANTE 11945/2015) | 0 |  | 2 transitions | Yes |  |  | Waters Xevo TQ-XS | Waters HSS T3, 150 x 2.1mm, 1.8 µm | 2 | TargetLynx | 523 | Each batch
Pencycuron | Pencycuron | Lab046 | Pencycuron | 0.0725 | Pencycuron | ok | solvent based-multiple level | 15 | Acetone | Dichloromethane | Petroleum ether | No | Mechanical | 30 | Liquid-Liquid Partitioning | LC | MS/MS | Triple Quadrupole | Electrospray Ionisation (ESI) | + | Fully identified (SANTE 11945/2015) | 6 | 5 | 2 Transitions | Yes | 0.01 | No | Agilent 6491 | Kinetex 2.6um C18 100A 150x2.1mm | 5 | Mass Hunter | 311 | Each batch
Pencycuron | Pencycuron | Lab055 | Pencycuron | 0.0735 | Pencycuron | ok | matrix matched-single level | 10 | Acetonitrile |  |  | No | Mechanical | 600 | SPE | LC | MS/MS | Q-TOF | Electrospray Ionisation (ESI) | + | Fully identified (SANTE 11945/2017) | 0.06 | 0.459 | Accurate Mass=329.1415 | Yes | 0.001 | Yes | Agilent 1290-6545 | ZORBAX SB-C18 | 5 | Masshunter | 842 | Each batch
Pencycuron | Pencycuron | Lab034 | Pencycuron | 0.074 | Pencycuron | ok | matrix matched- multiple level | 10 | Acetonitrile |  |  | No | Mechanical | 900 | DSPE | LC | MS/MS | Triple Quadrupole | Electrospray Ionisation (ESI) | + | Fully identified (SANTE 11945/2015) |  |  |  | Yes | 0.005 | No | Thermofisher | C18 | 5 | Trace finder data | 500 | Each batch
pencycuron | Pencycuron | Lab013 | Pencycuron | 0.075 | Pencycuron | ok | matrix matched- multiple level | 5 | Acetonitrile |  |  | yes | Mechanical | 240 | Centrifugation | LC | MS/MS | Triple Quadrupole | Electrospray Ionisation (ESI) | + | Fully identified (SANTE 11945/2015) |  |  | 2 transitions | Yes | 0.005 | no | UPLC-MSMS | HSS T3 | 2 | Masslynx | 350 | Each batch
Pencycuron | Pencycuron | Lab008 | Pencycuron | 0.0758 | Pencycuron | ok | solvent based-multiple level | 15 | Acetonitrile |  |  | No | Mechanical | 600 | None | LC | MS/MS | Orbitrap | Electrospray Ionisation (ESI) | + | Fully identified (SANTE 11945/2015) | <6 | <5 | parent and 1 daughter | Yes | 0.005 | Yes | Thermo LC-Q-Exactive | Atlantis T3 column, 3 µm particles, 100x3 mm (Waters) | 5 | Trace Finder | 320 | Each batch
Pencycuron | Pencycuron | Lab039 | Pencycuron | 0.076 | Pencycuron | ok | matrix matched- multiple level | 10 | Acetonitrile |  |  | No | Mechanical | 120 | None | LC | MS/MS | Triple Quadrupole | Electrospray Ionisation (ESI) | + | Fully identified (SANTE 11945/2015) |  |  |  | Yes | 0.01 | Yes | ABSCiex 5500 | C18 | 5 | Analyst | 370
Pencycuron | Pencycuron | Lab069 | Pencycuron | 0.076 | Pencycuron | ok | matrix matched- multiple level | 10 | Acetonitrile |  |  | No | Mechanical | 180 | DSPE | LC | Other (specify) | Q-TOF | Electrospray Ionisation (ESI) | + | Fully identified (SANTE 11945/2015) | 6 |  |  | Yes | 0.005 | Yes | Impact II |  | 2 | Compass
pencycuron | Pencycuron | Lab049 | Pencycuron | 0.077 | Pencycuron | ok | solvent based-multiple level | 10 | Acetonitrile |  |  | No | Mechanical | 120 | Liquid-Liquid Partitioning | LC | MS | Triple Quadrupole | Electrospray Ionisation (ESI) | + | Fully identified (SANTE 11945/2015) | 10 |  | 329/125, 331/127 | Yes | 0.01 | No | Sciex 6500+ QTRAP | Atlantis T3, 2,1x100 mm, 3um | 2 | Analyst/MultiQuant
Pencycuron | Pencycuron | Lab016 | Pencycuron | 0.078 | Pencycuron | ok | solvent based-single level | 10 | Acetonitrile |  |  | No | Manual | 60 | DSPE | LC | MS/MS | Q-TOF | Electrospray Ionisation (ESI) |  |  | 12 | 10 | accurate mass | No | 0.01 | Yes | Agilent 6550 | Zorbax Eclipse XDB-C18 | 1 | MassHunter | 700 | Each batch
Pencycuron | Pencycuron | Lab024 | Pencycuron | 0.078 | Pencycuron | ok | matrix matched- multiple level | 10 | Acetonitrile |  |  | No | Mechanical | 900 | DSPE | LC | MS/MS | Triple Quadrupole | Electrospray Ionisation (ESI) | + | Fully identified (SANTE 11945/2015) |  |  | deconvolution | Yes |  | Yes |  |  | 3
Pencycuron | Pencycuron | Lab032 | Pencycuron | 0.0789 | Pencycuron | ok | matrix matched- multiple level | 15 | Acetonitrile | NA | NA | Yes | Both | 660 | SPE | LC | MS/MS | Triple Quadrupole | Electrospray Ionisation (ESI) | + | Fully identified (SANTE 11945/2015) | 1.8 | NA | 2 transitions | Yes | 0.01 | No | 6500+ Nexera X4 | Acquity UPLC BEH C18 1,7um 2.1 x 100 mm | 2.5 | Sciex Os | 144 | Each sample
Pencycuron | Pencycuron | Lab056 | Pencycuron | 0.079 | Pencycuron | ok | matrix matched- multiple level | 10.0 | Acetonitrile |  |  | No | Mechanical | 1200 | DSPE | LC | MS/MS | Triple Quadrupole | Electrospray Ionisation (ESI) | + | Fully identified (SANTE 11945/2015) |  |  | 2 transitions | Yes | 0.01 | No | AB Sciex 6500 | Agilent Poroshell 120 EC C18 3x50mm 2.7um | 1.0 | SciexOS | 350 | Each batch
Pencycuron | Pencycuron | Lab064 | Pencycuron | 0.079 | Pencycuron | ok | matrix matched- multiple level | 10 | Acetonitrile |  |  | No | Mechanical | 900 | DSPE | LC | MS/MS | Q-TOF | Electrospray Ionisation (ESI) | + | Fully identified (SANTE 11945/2015) | 6 | 5 | accurate mass for 2 ions | Yes | 0.01 | Yes | 6540UHD Accurate-Mass | EclipsePlusC18 | 4 | Masshunter | 730 | Each batch
Pencycuron | Pencycuron | Lab015 | Pencycuron | 0.08 | Pencycuron | ok | matrix matched- multiple level | 10 | Acetonitrile |  |  | Yes | Mechanical | 900 | None | LC | MS/MS | Q-TOF | Electrospray Ionisation (ESI) | + | Fully identified (SANTE 11945/2015) |  |  |  | Yes | 0.01 | Yes | Bruker Maxis | Dionex Acclaim RSCL | 5 | TASQ |  | Each batch
Pencycuron | Pencycuron | Lab065 | Pencycuron | 0.0808 | Pencycuron | ok | standard spiked to pure solvent - multiple level | 10 | Acetonitrile |  |  | Yes | Mechanical | 600 | DSPE | LC | MS/MS | Triple Quadrupole | Electrospray Ionisation (ESI) | + | Fully identified (SANTE 11945/2015) | 2 |  | 329>125; 329>218 | Yes | 0.01 | No | Agilent Technologies 6460 Triple Quad LC/MS | ZORBAX Eclipse Plus C18 RRHD 2.1 x 100 mm 1.8 µm | 1 | MassHunter | 280 | Each batch
Pencycuron | Pencycuron | Lab014 | Pencycuron | 0.087 | Pencycuron | ok | matrix matched- multiple level | 10 | Acetonitrile |  |  | Yes | Both | 900 | DSPE | LC | MS/MS | Triple Quadrupole | Electrospray Ionisation (ESI) | + | Fully identified (SANTE 11945/2015) | 0 |  | 2 transitions | Yes | 0.01 | No | AB Sciex QQQ 5505 | Phenomenex C18 Aqua (3 µm, 125 A; 50 x 2 mm) | 2 | Analyst | 174 | Each batch
Pencycuron | Pencycuron | Lab019 | Pencycuron | 0.089 | Pencycuron | ok | solvent based-multiple level | 10 | Acetonitrile |  |  | Yes | Mechanical | 900 | DSPE | LC | MS | Q-TOF | Electrospray Ionisation (ESI) | + | Fully identified (SANTE 11945/2015) | 5 | 5 | accurate mass | Yes | 0.01 | Yes | Bruker Compact | Acquity UPLC BEH C18; 1.7 µm; 2.1x100mm; Waters | 2 | Bruker TASQ 1.4 | 842 | Each batch
Pencycuron | Pencycuron | Lab044 | Pencycuron | 0.095 | Pencycuron | ok | matrix matched- multiple level | 10 | Acetonitrile |  |  | No | Mechanical | 309 | DSPE | GC | MS | GC Orbitrap | Electron Impact (EI) | + | Fully identified (SANTE 11945/2015) | 0 | 0.82 | Accurate mass | Yes | 0.01 | Yes | GC-Exactive | TG-5SILMS Guard (capillary column of 30 m long, 0.25 mm inner diameter and a film thickness of 0.25 μm). | 1 | TraceFinder 5.1 | 665 | Each batch
Pencycuron | Pencycuron | Lab041 | Pencycuron | 0.11 | Pencycuron | ok | matrix matched-single level | 10 | Acetonitrile |  |  | No | Mechanical | 60 | None | LC | MS/MS | Triple Quadrupole | Electrospray Ionisation (ESI) | + | Fully identified (SANTE 11945/2015) | 0 |  | 1 transition | Yes | 0.01 | No | Agilent 6495 | Zorbax | 5 | Agilent MassHunter | 425 | Daily
Pencycuron | Pencycuron | Lab068 | Pencycuron | 0.111 | Pencycuron | ok | solvent based-multiple level | 10 | Acetonitrile |  |  | No | Mechanical | 180 | DSPE | LC | MS/MS | Triple Quadrupole | Electrospray Ionisation (ESI) | + | Fully identified (SANTE 11945/2015) | 0 |  | 329.3/125.1, 331.3/127.0 | Yes | 0.01 | No | ABSciex API 4000 | ACE ULTRACORE SUPERC18 2.5um 2.1*100mm | 5 | Analyst 1.6.2 and Multiquant 3.0.2 | 330 | Each batch
PENCYCURON | Pencycuron | Lab061 | Pencycuron | 0.131 | Pencycuron | ok | matrix matched- multiple level | 10 | Acetonitrile |  |  | No | Mechanical | 300 | DSPE | GC | MS/MS | Triple Quadrupole | Electrospray Ionisation (ESI) | + | Fully identified (SANTE 11945/2015) | 1 |  | 2 transitions 180>124 125>88 | Yes | 0.01 | No | TSQ 8000EVO | DB5-MS | 1 | Tracefinder | 265 pesticides / 530 transitions | Once a month
pencycuron | Pencycuron | Lab026 | Pencycuron | 0.15 | Pencycuron | ok | multi level in solvent | 10 | Acetonitrile |  |  | no | mechanical | 300 |  | LC | MS/MS | QQQ | ESI | + | fully identfied |  |  | 2 transitions | yes | 0.01 | no | Varian ProStar HPLC + 320-MS | Kinetex C18 2.6 um, 50x2.1 mm | 10 | Workstation | 400 | Each sequence
Pencycuron | Pencycuron | Lab030 | Pencycuron | 0.171 | Pencycuron | ok | matrix matched- multiple level | 10 | Acetonitrile |  |  | No | Mechanical | 60 | DSPE | LC | MS/MS | Triple Quadrupole | Electrospray Ionisation (ESI) | + | Fully identified (SANTE 11945/2015) |  |  |  | Yes | 0,01 | No |  |  | 5 |  | method | Each batch
Pencycuron | Pencycuron | Lab010 | Pencycuron |  | Pencycuron | ok |  | 10 | Acetonitrile |  |  | No | Manual | 60 | Liquid-Liquid Partitioning | LC | MS | Q-Orbitrap | Electrospray Ionisation (ESI) | + | Fully identified (SANTE 11945/2015) | 6.2038 | 5 |  | Yes | 0.005 | Yes | QE | Thermo Accucore aQ | 5 | TraceFinder 4.1 | 900 | Once a month
Pencycuron | Pencycuron | Lab020 | Pencycuron |  | Pencycuron | ok |  | 10 | Acetonitrile |  |  | No | Mechanical | 600 | SPE | LC | Other (specify) | Q-TOF | Electrospray Ionisation (ESI) | + | Fully identified (SANTE 11945/2015) |  |  |  | Yes | 0.005 | Yes | Bruker impact II | Acclaim RSLC 120 C18 | 20 |  | 850 | Daily
pencycuron | Pencycuron | Lab040 | Pencycuron |  | Pencycuron | ok |  | 10 | Acetonitrile |  |  | No | Both | 300 | None | LC | MS/MS | Triple Quadrupole | Electrospray Ionisation (ESI) | + | Fully identified (SANTE 11945/2015) | 3 |  | 2 transitions | No |  | No | API5500 | c18 Aqua | 5 | Analyst | 300 | Each batch
pencycuron | Pencycuron | Lab066 | Pencycuron |  | Pencycuron | ok |  | 10 | Acetonitrile |  |  | No | Manual | 180 | None | LC | Other (HRMS) | Q-TOF | Electrospray Ionisation (ESI) | + | Fully identified (SANTE 11945/2015) | 0 | 0.2 | accurate mass, HRMS/MS fragments; RT | Yes | 0.005 | Yes | Agilent Ion-Mobility Q-TOF 6560 | Acquity UPLC HSS T3 1.8um | 5 | Agilent MassHunter | 1100 | Each batch
Pencycuron-PB-Amine | Pencycuron-PB-Amine | Lab010 | Pencycuron-PB-Amine |  | Pencycuron | ok meta |  | 10 | Acetonitrile |  |  | No | Manual | 60 | Liquid-Liquid Partitioning | LC | MS | Q-Orbitrap | Electrospray Ionisation (ESI) | + | Fully identified (SANTE 11945/2015) | N/A | 5 |  | Yes | 0.005 | Yes | QE | Thermo Accucore aQ | 5 | TraceFinder 4.1 | 900 | Once a month
Penflufen | Penflufen | Lab011 | Penflufen | 0.032 | Penflufen | ok | solvent based-multiple level | 10 | Acetonitrile |  |  | No | Mechanical | 60 | DSPE | LC | MS/MS | Triple Quadrupole | Electrospray Ionisation (ESI) | + | Fully identified (SANTE 11945/2015) |  |  | 2 transitions | Yes | 0.01 | No | API 4000 | C18 5 cm | 5 | Analyst | 750 | Never
Penflufen | Penflufen | Lab044 | Penflufen | 0.033343 | Penflufen | ok | matrix matched- multiple level | 10 | Acetonitrile |  |  | No | Mechanical | 300 | DSPE | LC | MS | Q-TOF | Electrospray Ionisation (ESI) | + | Fully identified (SANTE 11945/2015) | -0.04 | 1.22 | Accurate mass | Yes | 0.005 | Yes | LC-Q-ToF | Accuity UPLC BEH C18 1.7 µm, 2.1x100 mm reversed-phase column | 5 | TASQ Client 2.1 | 942 | Each batch
Penflufen | Penflufen | Lab012 | Penflufen | 0.038 | Penflufen | ok | solvent based-multiple level | 10 | Acetonitrile |  |  | No | Mechanical | 5 | DSPE | LC | MS/MS | Triple Quadrupole | Electrospray Ionisation (ESI) | + | Fully identified (SANTE 11945/2015) | 0 | - | 2 transition | Yes | 0.01 | No | API 5500 | C18 | 10 | Analyst | 750 | Each batch
Penflufen | Penflufen | Lab006 | Penflufen | 0.0382 | Penflufen | ok | matrix matched- multiple level | 10 | Ethylacetate + 1 % Acetic Acid |  |  | No | Mechanical | 300 | uSPE and dilution | GC | MS/MS | Triple Quadrupole | Electron Impact (EI) | + | Fully identified (SANTE 11945/2015) | 0 |  | 2 Transitions | Yes | 0.001 | No | Thermo TSQ8000Evo | db5-ms | 3 | TraceFinder | 208 | Each batch
Penflufen | Penflufen | Lab009 | Penflufen | 0.0388 | Penflufen | ok | matrix matched- multiple level | 10 | Ethyl acetate |  |  | Yes | Mechanical | 18 | Liquid-Liquid Partitioning |  |  | Triple Quadrupole | Electrospray Ionisation (ESI) | + | Fully identified (SANTE 11945/2015) |  |  | 2 transisions | Yes | 0.01 | No | Agilent | C18 | 2 | MassHunter | 393 | Each batch
Penfluthrin | Penfluthrin | Lab056 | Penflufen | 0.042 | Penflufen | ok | matrix matched- multiple level | 10.0 | Acetonitrile |  |  | No | Mechanical | 1200 | None | GC | MS | Orbitrap | Electron Impact (EI) | + | Fully identified (SANTE 11945/2015) | -0.05 | 0.097 | Accurate mass | Yes | 0.01 | Yes | Exactive GC Orbitrap | Restek Rxi-5Sil MS 0.25mm, 0.25µm, 30m | 1.3 | Tracefinder | 440 | Each batch
Penflufen | Penflufen | Lab053 | Penflufen | 0.043 | Penflufen | ok | solvent based-multiple level | 10 | Acetonitrile |  |  | No | Mechanical | 300 | DSPE | LC | MS/MS | Triple Quadrupole | [6 empty] | Yes
penflufen | Penflufen | Lab066 | Penflufen | 0.043 | Penflufen | ok | matrix matched- multiple level | 10 | Acetonitrile |  |  | No | Manual | 180 | None | LC | MS/MS | Triple Quadrupole | Electrospray Ionisation (ESI) | + | Fully identified (SANTE 11945/2015) | 0 |  | 2 transitions | Yes | 0.001 | No | Agilent 1290 Infinity II, Agilent 6495C | Acquity UPLC HSS T3 1.8um | 2 | Agilent MassHunter | 450 | Each batch
Penflufen | Penflufen | Lab062 | Penflufen | 0.0433 | Penflufen | ok | solvent based-multiple level | 10 | Acetonitrile |  |  | No | Manual | 120 | DSPE | LC | MS/MS | Triple Quadrupole | Electrospray Ionisation (ESI) | + | Fully identified (SANTE 11945/2015) |  |  |  | Yes | 0.002 | No |  |  |  |  | 280 | Each batch
Penflufen | Penflufen | Lab068 | Penflufen | 0.0437 | Penflufen | ok | solvent based-multiple level | 10 | Acetonitrile |  |  | No | Mechanical | 180 | DSPE | LC | MS/MS | Triple Quadrupole | Electrospray Ionisation (ESI) | + | Fully identified (SANTE 11945/2015) | 2 |  | 318.0/234.0, 318.0/115.0 | Yes | 0.01 | No | ABSciex API 4000 | ACE ULTRACORE SUPERC18 2.5um 2.1*100mm | 5 | Analyst 1.6.2 and Multiquant 3.0.2 | 330 | Each batch
Penflufen | Penflufen | Lab056 | Penflufen | 0.044 | Penflufen | ok | matrix matched- multiple level | 10.0 | Acetonitrile |  |  | No | Mechanical | 1200 | None | GC | MS/MS | Triple Quadrupole | Electron Impact (EI) | + | Fully identified (SANTE 11945/2015) |  |  | 2 transitions | Yes | 0.01 | No | Thermo Scientic Quantum Ultra XLS | Restek Rxi-5Sil MS 0.25mm, 0.25µm, 30m | 1.0 | Tracefinder | 300 | Each batch
Penflufen | Penflufen | Lab001 | Penflufen | 0.045 | Penflufen | ok | solvent based-multiple level | 10 | Acetonitrile |  |  | No | Mechanical | 600 | DSPE | LC | MS/MS | Triple Quadrupole | Electrospray Ionisation (ESI) | + | Fully identified (SANTE 11945/2015) | 0 |  |  | Yes | 0.01 | No | Agilent 6470A | Zorbax EclipsePlus C18 | 1 | Masshunter B09 | 272 | Each batch
Penflufen | Penflufen | Lab003 | Penflufen | 0.045 | Penflufen | ok | matrix matched- multiple level | 10 | Acetonitrile |  |  | No | Mechanical | 180 | DSPE | LC | MS/MS | Triple Quadrupole | Electrospray Ionisation (ESI) | + | Fully identified (SANTE 11945/2015) |  |  |  |  | 0.005 | Yes |  |  | 5
PENFLUFEN | Penflufen | Lab018 | Penflufen | 0.045 | Penflufen | ok | matrix matched- multiple level | 10 | Acetonitrile |  |  | Yes | Mechanical | 1500 | DSPE | LC | MS/MS | Triple Quadrupole | Electrospray Ionisation (ESI) | + | Fully identified (SANTE 11945/2015) |  | -0.6 | 2 transiciones | Yes | 0.01 | No | Agilent G6410 | ZORBAX ECLIPSE | 20 | Mass Hunter | 214 | Each batch
Penflufen | Penflufen | Lab025 | Penflufen | 0.045 | Penflufen | ok | matrix matched- multiple level | 10 | Acetonitrile |  |  | No | Mechanical | 300 | None | LC | MS/MS | Triple Quadrupole | Electrospray Ionisation (ESI) | + | Fully identified (SANTE 11945/2015) | 6 |  |  | Yes | 0.01 | No | Waters TQ-XS | C18 | 1 | MassLynx | 490 | Daily
Penflufen | Penflufen | Lab044 | Penflufen | 0.045 | Penflufen | ok | matrix matched- multiple level | 10 | Acetonitrile |  |  | No | Mechanical | 310 | DSPE | GC | MS | GC Orbitrap | Electron Impact (EI) | + | Fully identified (SANTE 11945/2015) | 0 | 0.45 | Accurate mass | Yes | 0.01 | Yes | GC-Exactive | TG-5SILMS Guard (capillary column of 30 m long, 0.25 mm inner diameter and a film thickness of 0.25 μm). | 1 | TraceFinder 5.1 | 665 | Each batch
Penflufen | Penflufen | Lab065 | Penflufen | 0.0464 | Penflufen | ok | standard spiked to pure solvent - multiple level | 10 | Acetonitrile |  |  | Yes | Mechanical | 600 | DSPE | LC | MS/MS | Triple Quadrupole | Electrospray Ionisation (ESI) | + | Fully identified (SANTE 11945/2015) | 2 |  | 318>234; 318>141 | No | 0.01 | No | Agilent Technologies 6460 Triple Quad LC/MS | ZORBAX Eclipse Plus C18 RRHD 2.1 x 100 mm 1.8 µm | 1 | MassHunter | 280 | Each batch
Penflufen | Penflufen | Lab042 | Penflufen | 0.048 | Penflufen | ok | matrix matched- multiple level | 10 | Ethyl acetate |  |  | Yes | Mechanical | 3 | Filtration | LC | MS/MS | Triple Quadrupole | Electrospray Ionisation (ESI) | + | Fully identified (SANTE 11945/2015) | 0 |  | 2 transitions | Yes |  |  | Waters Xevo TQ-XS | Waters HSS T3, 150 x 2.1mm, 1.8 µm | 2 | TargetLynx | 523 | Each batch
Penflufen | Penflufen | Lab059 | Penflufen | 0.049333 | Penflufen | ok | matrix matched-single level | 10 | Acetonitrile |  |  | No | Mechanical | 120 | None | LC | MS/MS | Triple Quadrupole | Electrospray Ionisation (ESI) | + | Fully identified (SANTE 11945/2015) | <6 |  |  | Yes | 0.01 | No | 6495 | Zorbax | 5 | MassHunter | 696 | Daily
Penflufen | Penflufen | Lab054 | Penflufen | 0.0495 | Penflufen | ok |  | 10 | Acetonitrile |  |  |  | Mechanically | 10 | EN15662 | UHPLC | Orbitrap |  | ESI+ |  |  |  | 5 |  |  |  | yes |  | C18 | 10
Penflufen | Penflufen | Lab017 | Penflufen | 0.05 | Penflufen | ok | solvent based-multiple level | 10 | Acetonitrile |  |  | No | Mechanical | 300 | None | LC | MS/MS | Triple Quadrupole | Electrospray Ionisation (ESI) | + | Fully identified (SANTE 11945/2015) | 0.5 | 0.35 | 318.0->115.0; 318.0->141.0 | Yes | 0.002 | No | LC: Agilent 1260, MS/MS: ABSciex 5500 | InfinityLab Poroshell 120 | 5 | ABSciex Analyst (LC), MultiTrace (Evaluation | 500 | Each batch
Penflufen | Penflufen | Lab023 | Penflufen | 0.05 | Penflufen | ok | matrix matched- multiple level | 10 | Acetonitrile |  |  | No | Mechanical | 180 | Other (filtration) | LC | MS/MS | Triple Quadrupole | Electrospray Ionisation (ESI) | + | Fully identified (SANTE 11945/2015) | 6 |  |  | Yes | 0.005 |  | 6470 Agilent | C18 | 5
Penflufen | Penflufen | Lab039 | Penflufen | 0.05 | Penflufen | ok | matrix matched- multiple level | 10 | Acetonitrile |  |  | No | Mechanical | 120 | None | GC | MS/MS | Triple Quadrupole | Electron Impact (EI) | + | Fully identified (SANTE 11945/2015) |  |  |  | Yes | 0.01 | Yes | Agilent 7000 | HP-5 MS | 1 | Mass Hunter | 220
Penflufen | Penflufen | Lab060 | Penflufen | 0.05 | Penflufen | ok | matrix matched-single level | 10 | Acetonitrile |  |  | Yes | Mechanical | 60 | DSPE | LC | MS/MS | Triple Quadrupole | Electrospray Ionisation (ESI) | + | Fully identified (SANTE 11945/2015) |  |  |  | Yes | 0.01 | No | Waters XEVO TQ-XS | BEH Phenyl | 0.5 | MassLynx 4.2 | 450 | Each batch
Penflufen | Penflufen | Lab001 | Penflufen | 0.051 | Penflufen | ok | solvent based-multiple level | 10 | Acetonitrile |  |  | No | Mechanical | 600 | DSPE | LC | MS/MS | Q-Orbitrap | Electrospray Ionisation (ESI) | + | Fully identified (SANTE 11945/2015) | 0.6 | 5 |  | Yes | 0.01 | Yes | Thermo Q-Exactive | Thermo Accucore C18 | 1 | Tracefinder 4.1 | 800 | Each batch
Penflufen | Penflufen | Lab047 | Penflufen | 0.051 | Penflufen | ok | solvent based-multiple level | 10 | Acetonitrile |  |  | No | Both | 60 | None | LC | MS/MS | Triple Quadrupole | Electrospray Ionisation (ESI) | + | Fully identified (SANTE 11945/2015) | 0 |  | 318,1>234,1 318,1>141 | Yes | 0.01 | No | Sciex 3500 | Atlantis T3 | 10 | Analyst | 302 | Each batch
Penflufen | Penflufen | Lab027 | Penflufen | 0.0527 | Penflufen | ok | procedural standard calibration- multiple level | 10 | Acetonitrile |  |  | No | Mechanical | 120 | None | LC | MS/MS | Triple Quadrupole | Electrospray Ionisation (ESI) | + | Fully identified (SANTE 11945/2015) | 0.018 |  | 318.1 / 234.0 /// 318.1 / 141.1 | Yes | 0.003 | No | Sciex Qtrap 6500+ | ACQUITY UPLC BEH C18 1.7 µm | 1 | Analyst 1.7.1 | 460 | Other (specify) | procedural standard calibration once a week / qulity control sample every batch
penflufen | Penflufen | Lab026 | Penflufen | 0.053 | Penflufen | ok | multi level in matrix | 10 | Acetonitrile |  |  | no | mechanical | 300 | dSPE: PSA + MgSO9 | GC | MS/MS | QQQ | EI |  | fully identfied |  |  | 3 transitions | yes | 0.01 | no | Varian 3800 GC + 320-MS | Restek Rxi-5ms with integra guard | 3 | Workstation | 400 | Each sequence
Penflufen | Penflufen | Lab029 | Penflufen | 0.053 | Penflufen | ok | matrix matched-single level | 10 | Acetonitrile |  |  | Yes | Mechanical | 600 | SPE | LC | MS/MS | Q-TOF | Electrospray Ionisation (ESI) | + | Fully identified (SANTE 11945/2015) | -0.033 | -0.51 | Accurate Mass=318.1979 | Yes | 0.005 | Yes | Agilent 1290-6545 | ZORBAX SB-C18 | 5 | Masshunter | 842 | Each batch
Penflufen | Penflufen | Lab064 | Penflufen | 0.054 | Penflufen | ok | matrix matched- multiple level | 10 | Acetonitrile |  |  | No | Mechanical | 900 | DSPE | LC | MS/MS | Q-TOF | Electrospray Ionisation (ESI) | + | Fully identified (SANTE 11945/2015) | 6 | 5 | accurate mass for 2 ions | Yes | 0.01 | Yes | 6540UHD Accurate-Mass | EclipsePlusC18 | 4 | Masshunter | 730 | Each batch
Penflufen | Penflufen | Lab007 | Penflufen | 0.05525 | Penflufen | ok | matrix matched-single level | 5 | Acetonitrile |  |  | No | Mechanical | 180 | None | LC | MS/MS | Triple Quadrupole | Electrospray Ionisation (ESI) | + | Fully identified (SANTE 11945/2015) | 0.1 |  | 17 transitions, 2 diffenrent chromatographic colums | Yes | 0.01 | No | Agilent 6495 | RP-C18 | 2 | MassHunter | >800 | Each batch
Penflufen | Penflufen | Lab024 | Penflufen | 0.056 | Penflufen | ok | matrix matched- multiple level | 10 | Acetonitrile |  |  | No | Mechanical | 900 | DSPE | LC | MS/MS | Triple Quadrupole | Electrospray Ionisation (ESI) | + | Fully identified (SANTE 11945/2015) |  |  |  | Yes |  | No |  |  | 3
Penflufen | Penflufen | Lab015 | Penflufen | 0.057 | Penflufen | ok | matrix matched- multiple level | 10 | Acetonitrile |  |  | Yes | Mechanical | 900 | None | LC | MS/MS | Q-TOF | Electrospray Ionisation (ESI) | + | Fully identified (SANTE 11945/2015) |  |  |  | Yes | 0.01 | Yes | Bruker Maxis | Dionex Acclaim RSCL | 5 | TASQ |  | Each batch
Penflufen | Penflufen | Lab037 | Penflufen | 0.057 | Penflufen | ok | Matrix-matched | 10 | ACN |  |  | No | Mechanical | 300 | None | LC | MS/MS | TQ | API | + | Fully identified (SANTE 11945/2015) |  |  |  | YES | 0.01 | NO | BRUKER ELITE-EVOQ | C18 | 5 | MS Workstation | 402
penflufen | Penflufen | Lab049 | Penflufen | 0.058 | Penflufen | ok | solvent based-multiple level | 10 | Acetonitrile |  |  | No | Mechanical | 120 | Liquid-Liquid Partitioning | GC | MS | TOF | Electron Impact (EI) |  | Fully identified (SANTE 11945/2015) | 5 |  | Match between spectrum in sample and calibration standard: 955 | Yes | 0.01 | Yes | LECO Pegasus 4D | DB5-MS (30mx0,25mmx0,25um) in 1st dimension, BPX-50 (2mx0,1mmx0,1um) in 2nd dimension | 10 | ChromaTOF
PENFLUFEN | Penflufen | Lab061 | Penflufen | 0.058 | Penflufen | ok | solvent based-multiple level | 10 | Acetonitrile |  |  | No | Mechanical | 300 | DSPE | LC | MS/MS | Triple Quadrupole | Electrospray Ionisation (ESI) | + | Fully identified (SANTE 11945/2015) | 1 |  | 2 transitions 318>234 318>141 | Yes | 0.01 | No | QTRAP5500 | C18 | 10 | Analyst / Multiquant | 60 pesticides / 163 transitions | Once a week
Penflufen | Penflufen | Lab008 | Penflufen | 0.0586 | Penflufen | ok | solvent based-multiple level | 15 | Acetonitrile |  |  | No | Mechanical | 600 | None | LC | MS/MS | Orbitrap | Electrospray Ionisation (ESI) | + | Fully identified (SANTE 11945/2015) | <6 | <5 | parent and 1 daughter | Yes | 0.005 | Yes | Thermo LC-Q-Exactive | Atlantis T3 column, 3 µm particles, 100x3 mm (Waters) | 5 | Trace Finder | 320 | Each batch
Penflufen | Penflufen | Lab019 | Penflufen | 0.059 | Penflufen | ok | solvent based-multiple level | 10 | Acetonitrile |  |  | Yes | Mechanical | 900 | DSPE | LC | MS | Q-TOF | Electrospray Ionisation (ESI) | + | Fully identified (SANTE 11945/2015) | 5 | 5 | accurate mass | Yes | 0.01 | Yes | Bruker Compact | Acquity UPLC BEH C18; 1.7 µm; 2.1x100mm; Waters | 2 | Bruker TASQ 1.4 | 842 | Each batch
Penflufen | Penflufen | Lab034 | Penflufen | 0.061 | Penflufen | ok | matrix matched- multiple level | 10 | Acetonitrile |  |  | No | Mechanical | 900 | DSPE | LC | MS/MS | Triple Quadrupole | Electrospray Ionisation (ESI) | + | Fully identified (SANTE 11945/2015) |  |  |  | Yes | 0.005 | No | Thermofisher | C18 | 5 | Trace finder data | 500 | Each batch
Penflufen | Penflufen | Lab017 | Penflufen | 0.062 | Penflufen | ok | solvent based-single level | 10 | Acetonitrile |  |  | No | Mechanical | 300 | None | GC | MS/MS | Triple Quadrupole | Electron Impact (EI) | + | Fully identified (SANTE 11945/2015) | 0.5 | 1.2 | 141->60; 141->84 | Yes | 0.002 | No | GC: Agilent 7000, MS/MS: Agilent 7890 | Zebron Multiresidue 2 | 5 | Agilent Masshunter (GC), MuliTrace (Evaluation) | 420 | Each batch
Penflufen | Penflufen | Lab014 | Penflufen | 0.066 | Penflufen | ok | matrix matched- multiple level | 10 | Acetonitrile |  |  | Yes | Both | 900 | DSPE | LC | MS/MS | Triple Quadrupole | Electrospray Ionisation (ESI) | + | Fully identified (SANTE 11945/2015) | 0.01 |  | 2 transitions | Yes | 0.01 | No | AB Sciex QQQ 5506 | Phenomenex C18 Aqua (3 µm, 125 A; 50 x 2 mm) | 2 | Analyst | 174 | Each batch
Penflufen | Penflufen | Lab041 | Penflufen | 0.07 | Penflufen | ok | matrix matched-single level | 10 | Acetonitrile |  |  | No | Mechanical | 60 | None | LC | MS/MS | Triple Quadrupole | Electrospray Ionisation (ESI) | + | Fully identified (SANTE 11945/2015) | 0 |  | 1 transition | Yes | 0.01 | No | Agilent 6495 | Zorbax | 5 | Agilent MassHunter | 425 | Daily
Penflufen | Penflufen | Lab069 | Penflufen | 0.07 | Penflufen | ok | matrix matched-single level | 10 | Acetonitrile |  |  | No | Mechanical | 180 | DSPE | LC | Other (specify) | Q-TOF | Electrospray Ionisation (ESI) | + | Fully identified (SANTE 11945/2015) | 6 |  |  | No | 0.005 | Yes | Impact II |  | 2 | Compass
Penflufen | Penflufen | Lab030 | Penflufen | 0.071 | Penflufen | ok | matrix matched- multiple level | 10 | Acetonitrile |  |  | No | Mechanical | 60 | DSPE | LC | MS/MS | Triple Quadrupole | Electrospray Ionisation (ESI) | + | Fully identified (SANTE 11945/2015) |  |  |  | Yes | 0,01 | No |  |  | 5 |  | method | Each batch
Penflufen | Penflufen | Lab055 | Penflufen | 0.0919 | Penflufen | ok | matrix matched-single level | 10 | Acetonitrile |  |  | No | Mechanical | 600 | SPE | LC | MS/MS | Q-TOF | Electrospray Ionisation (ESI) | + | Fully identified (SANTE 11945/2017) | 0.24 | 1.64 | Accurate Mass=318.1976 | Yes | 0.005 | Yes | Agilent 1290-6545 | ZORBAX SB-C18 | 5 | Masshunter | 842 | Each batch
Penflufen | Penflufen | Lab067 | Penflufen | 0.096 | Penflufen | ok | matrix matched- multiple level | 10 | Acetonitrile |  |  | No | Mechanical | 60 | DSPE | LC | MS | Orbitrap | Electrospray Ionisation (ESI) | + | Fully identified (SANTE 11945/2015) |  |  |  | Yes | 0.005 | Yes | Orbitrap Exploris 120 | C18 | 2 |  | 1126 | Each batch
Penflufen | Penflufen | Lab046 | Penflufen |  | Penflufen | ok |  | 15 | Acetone | Dichloromethane | Petroleum ether | No | Mechanical | 30 | Liquid-Liquid Partitioning | LC | HRMS | Orbitrap | Electrospray Ionisation (ESI) | + | Tentatively detected | 6 | 5 | Accurate mass | No |  | Yes | Q Exactive Focus | Accucore Vanquish C18 100x22.5 | 1 | Tracefinder
Penflufen | Penflufen | Lab010 | Penflufen |  | Penflufen | ok |  | 10 | Acetonitrile |  |  | No | Manual | 60 | Liquid-Liquid Partitioning | LC | MS | Q-Orbitrap | Electrospray Ionisation (ESI) | + | Fully identified (SANTE 11945/2015) | 0.43002 | 5 |  | Yes | 0.005 | Yes | QE | Thermo Accucore aQ | 5 | TraceFinder 4.1 | 900 | Once a month
Penflufen | Penflufen | Lab020 | Penflufen |  | Penflufen | ok |  | 10 | Acetonitrile |  |  | No | Mechanical | 600 | SPE | LC | Other (specify) | Q-TOF | Electrospray Ionisation (ESI) | + | Fully identified (SANTE 11945/2015) |  |  |  | Yes | 0.005 | Yes | Bruker impact II | Acclaim RSLC 120 C18 | 20 |  | 850 | Daily
Penfufen | Penflufen | Lab040 | Penflufen |  | Penflufen | ok |  | 10 | Acetonitrile |  |  | No | Both | 300 | DSPE | GC | MS/MS | Triple Quadrupole | Electron Impact (EI) | + | Tentatively detected |  |  |  | No |  | Yes | SCION bruker/TSQ9000 Thermo | Rxi 5MS | 2022-02-05 | MS workstation/Chromeleon | 350 | Each batch
Penfufen | Penflufen | Lab040 | Penflufen |  | Penflufen | ok |  | 10 | Acetonitrile |  |  | No | Both | 300 | None | LC | MS/MS | Triple Quadrupole | Electrospray Ionisation (ESI) | + | Fully identified (SANTE 11945/2015) | 0 |  | 2 transitions | No |  | No | API5500 | c18 Aqua | 5 | Analyst | 300 | Each batch
penflufen | Penflufen | Lab066 | Penflufen |  | Penflufen | ok |  | 10 | Acetonitrile |  |  | No | Manual | 180 | None | LC | Other (HRMS) | Q-TOF | Electrospray Ionisation (ESI) | + | Fully identified (SANTE 11945/2015) | 0 | 0.45 | accurate mass, HRMS/MS fragments; RT | Yes | 0.005 | Yes | Agilent Ion-Mobility Q-TOF 6560 | Acquity UPLC HSS T3 1.8um | 5 | Agilent MassHunter | 1100 | Each batch
Perchlorate | Perchlorate | Lab006 | Perchlorate | 0.005 | Perchlorate |  | solvent based-multiple level | 10 | Methanol + 1 % Formic Acid |  |  | No | Mechanical | 300 | Dilution | LC | MS/MS | Triple Quadrupole | Electrospray Ionisation (ESI) | + | Fully identified (SANTE 11945/2015) | -1 |  | 2 Transitions | Yes | 0.001 | No | Agilent 6490 | PolarX | 5 | MassHunter | 16 | Each batch
Perchlorat | Perchlorate | Lab060 | Perchlorate | 0.007 | Perchlorate |  | matrix matched-single level | 10 | Methanol |  |  | Yes | Mechanical | 60 | None | LC | MS/MS | Triple Quadrupole | Electrospray Ionisation (ESI) | + | Fully identified (SANTE 11945/2015) |  |  |  | Yes | 0.01 | No | Agilent 6495 | BEH Phenyl | 0.5 | MassHunter B0.8 | 450 | Each batch
Permethrin-cis | Permethrin-cis | Lab053 | Permethrin | 0.01 | Permethrin | ok | matrix matched- multiple level | 10 | Acetonitrile |  |  | No | Mechanical | 300 | DSPE | GC | MS/MS | Triple Quadrupole | [6 empty] | Yes
Permethrin-trans | Permethrin-trans | Lab053 | Permethrin | 0.01 | Permethrin | ok | matrix matched- multiple level | 10 | Acetonitrile |  |  | No | Mechanical | 300 | DSPE | GC | MS/MS | Triple Quadrupole | [6 empty] | Yes
trans-Permethrin | trans-Permethrin | Lab067 | Permethrin | 0.018 | Permethrin | ok | matrix matched- multiple level | 10 | Acetonitrile |  |  | No | Mechanical | 60 | DSPE | GC | MS | Orbitrap | Electron Impact (EI) |  | Fully identified (SANTE 11945/2015) |  |  |  | Yes | 0.005 | Yes | Qexactive |  | 1 |  | 1126 | Each batch
cis-Permethrin | cis-Permethrin | Lab067 | Permethrin | 0.02 | Permethrin | ok | matrix matched- multiple level | 10 | Acetonitrile |  |  | No | Mechanical | 60 | DSPE | GC | MS | Orbitrap | Electron Impact (EI) |  | Fully identified (SANTE 11945/2015) |  |  |  | Yes | 0.005 | Yes | Qexactive |  | 1 |  | 1126 | Each batch
Permethrin | Permethrin | Lab011 | Permethrin | 0.033 | Permethrin | ok | solvent based-multiple level | 10 | Acetonitrile |  |  | No | Mechanical | 60 | DSPE | LC | MS/MS | Triple Quadrupole | Electrospray Ionisation (ESI) | + | Fully identified (SANTE 11945/2015) |  |  | 2 transitions | Yes | 0.01 | No | API 4000 | C18 5 cm | 5 | Analyst | 750 | Never
Permetrina | Permethrin | Lab002 | Permethrin | 0.042 | Permethrin | ok | matrix matched- multiple level | 10 | Acetonitrile |  |  | no | Mechanical | 10 | DSPE | GC | MS/MS | Triple Quadrupole | Electron Impact (EI) | + | Fully identified (SANTE 11945/2015) |  |  | 2 transitions | Yes | 0.01 |  | Agilent 7890-7000C | C21 | 2 | MassHunter 10.0 | 800 | Each batch
Permethrin | Permethrin | Lab021 | Permethrin | 0.044 | Permethrin | ok | solvent based-multiple level |  | Acetonitrile | Other (specify) Water |  | No | Mechanical | 300 | SPE | GC | MS/MS | Triple Quadrupole | Atmospheric Pressure Chemical Ionisation (APCI ) | + | Fully identified (SANTE 11945/2015) |  |  | 2 transitions | Yes | 0.01 | No | Waters Xevo TQ-XS | Aquity UPLC BEH C18 | 0.5 | Masslynx | 700 | Daily
Permethrin | Permethrin | Lab054 | Permethrin | 0.045 | Permethrin | ok |  | 10 | Acetonitrile |  |  |  | Mechanically | 10 | EN15662 | GC | MS/MS |  | EI | [7 empty] | yes |  | DB5 | 2
Permethrin (sum) | Permethrin (sum) | Lab068 | Permethrin | 0.0453 | Permethrin | ok | solvent based-multiple level | 10 | Acetonitrile |  |  | No | Mechanical | 180 | DSPE | GC | MS | Ion trap | Electron Impact (EI) |  | Fully identified (SANTE 11945/2015) | 3 |  | 183.0/165.0, 183.0/168.0 | Yes | 0.01 | No | Varian Saturn 4000 | Restek Rxi-5ms | 3 | Varian MS Workstation 6.9.3 | 170 | Each batch
Permethrin cis | Permethrin cis | Lab040 | Permethrin | 0.05 | Permethrin | ok | solvent based-single level | 10 | Acetonitrile |  |  | No | Both | 300 | DSPE | GC | MS/MS | Triple Quadrupole | Electron Impact (EI) | + | Fully identified (SANTE 11945/2015) | 3 |  | 2 transitions | Yes |  | No | SCION bruker/TSQ9000 Thermo | Rxi 5MS | 2022-02-05 | MS workstation/Chromeleon | 36 | Each batch
Permethrin trans | Permethrin trans | Lab040 | Permethrin | 0.05 | Permethrin | ok | solvent based-single level | 10 | Acetonitrile |  |  | No | Both | 300 | DSPE | GC | MS/MS | Triple Quadrupole | Electron Impact (EI) | + | Fully identified (SANTE 11945/2015) | 4 |  | 2 transitions | Yes |  | No | SCION bruker/TSQ9000 Thermo | Rxi 5MS | 2022-02-05 | MS workstation/Chromeleon | 36 | Each batch
Permethrin | Permethrin | Lab056 | Permethrin | 0.053 | Permethrin | ok | matrix matched- multiple level | 10.0 | Acetonitrile |  |  | No | Mechanical | 1200 | None | GC | MS/MS | Triple Quadrupole | Electron Impact (EI) | + | Fully identified (SANTE 11945/2015) |  |  | 2 transitions | Yes | 0.01 | No | Thermo Scientic Quantum Ultra XLS | Restek Rxi-5Sil MS 0.25mm, 0.25µm, 30m | 1.0 | Tracefinder | 300 | Each batch
Permethrin | Permethrin | Lab056 | Permethrin | 0.054 | Permethrin | ok | matrix matched- multiple level | 10.0 | Acetonitrile |  |  | No | Mechanical | 1200 | None | GC | MS | Orbitrap | Electron Impact (EI) | + | Fully identified (SANTE 11945/2015) | 0.01 | 0.273 | Accurate mass | Yes | 0.01 | Yes | Exactive GC Orbitrap | Restek Rxi-5Sil MS 0.25mm, 0.25µm, 30m | 1.3 | Tracefinder | 440 | Each batch
Permethrin 1 + 2 | Permethrin 1 + 2 | Lab062 | Permethrin | 0.0553 | Permethrin | ok | solvent based-multiple level | 10 | Acetonitrile |  |  | No | Manual | 120 | DSPE | LC | MS/MS | Triple Quadrupole | Electrospray Ionisation (ESI) | + | Fully identified (SANTE 11945/2015) |  |  |  | Yes | 0.002 | No |  |  |  |  | 280 | Each batch
Permethrin | Permethrin | Lab009 | Permethrin | 0.0554 | Permethrin | ok | matrix matched- multiple level | 10 | Ethyl acetate |  |  | Yes | Mechanical | 18 | Liquid-Liquid Partitioning |  |  | Triple Quadrupole | Electron Impact (EI) | + | Fully identified (SANTE 11945/2015) |  |  | 2 transisions | Yes | 0.01 | No | Agilent | 95%methyl5%phenyl polysiloxane | 2 | MassHunter | 393 | Each batch
Permethrin | Permethrin | Lab019 | Permethrin | 0.056 | Permethrin | ok | matrix matched- multiple level | 10 | Acetonitrile |  |  | Yes | Mechanical | 900 | DSPE | GC | MS | Orbitrap | Electron Impact (EI) | + | Fully identified (SANTE 11945/2015) | 2 | 5 | accurate mass | Yes | 0.01 | Yes | Thermo Exactive GC Orbitrap | Agilent DB-5 MS, 30 m, 0.250 mm 0.25 µm | 2 | Thermo Tracefinder 4.1 | 570 | Each batch
permethrin (sum) | permethrin (sum) | Lab026 | Permethrin | 0.056 | Permethrin | ok | multi level in matrix | 10 | Acetonitrile |  |  | no | mechanical | 300 | dSPE: PSA + MgSO4 | GC | ECD |  | EI |  | RT, dual system |  |  |  | yes | 0.01 | no | Varian 3800 GC | Restek Rtx-ClP and Rtx-ClP2 with guard | 1 | Galaxye | 400 | Each sequence
Permethrin | Permethrin | Lab038 | Permethrin | 0.058 | Permethrin | ok | matrix matched-single level | 15 | Other (Acotonitrile + 1% acetic) |  |  | No | Mechanical | 8 min | DSPE | GC | MS/MS | Triple Quadrupole | Electron Impact (EI) | + | Tentatively detected | 6 |  | 1 transition | Yes | 0.01 | No | Agilent GCMS 7000D | HP5ms-15m+HP5ms-15m | 2 | Masshunter | 530 | Each batch
permethrin | Permethrin | Lab013 | Permethrin | 0.059 | Permethrin | ok | matrix matched- multiple level | 5 | Acetonitrile |  |  | yes | Mechanical | 240 | Centrifugation | GC | MS/MS | Triple Quadrupole | Electron Impact (EI) | + | Fully identified (SANTE 11945/2015) |  |  | 2 transitions | Yes | 0.005 | no | APGC-MSMS | Rxi-5sil MS | 1 | Masslynx | 250 | Each batch
Permetrin | Permethrin | Lab005 | Permethrin | 0.06 | Permethrin | ok | matrix matched- multiple level | 10 | Acetonitrile |  |  | No | Mechanical | 90 | DSPE | GC | MS/MS | Triple Quadrupole | Electrospray Ionisation (ESI) | + | Fully identified (SANTE 11945/2015) |  |  |  | Yes | 0.01 | No |  | HP5MS 2X15 m | 1 | masshunter | 60 | Each batch
Permethrin | Permethrin | Lab012 | Permethrin | 0.06 | Permethrin | ok | solvent based-multiple level | 10 | Acetonitrile |  |  | No | Mechanical | 5 | DSPE | GC | MS/MS | Triple Quadrupole | Electron Impact (EI) | - | Fully identified (SANTE 11945/2015) | 0 | - | 2 transition | Yes | 0.01 | No | Agilent 7010 | DB-5 | 2 | Chemstation | 750 | Each batch
Permethrin, cis- | Permethrin, cis- | Lab042 | Permethrin | 0.06 | Permethrin | ok | matrix matched- multiple level | 10 | Ethyl acetate |  |  | Yes | Mechanical | 3 | Filtration | GC | MS/MS | Triple Quadrupole | Electron Impact (EI) | + | Fully identified (SANTE 11945/2015) | 0 |  | 2 transitions | Yes |  |  | Agilent 7010 | HP-5MS Ultra inert 15 m x 250 µm x 0.25 µm (x2, mid-column backflush) | 1 | Masshunter | 523 | Each batch
Permethrin | Permethrin | Lab001 | Permethrin | 0.061 | Permethrin | ok | matrix matched- multiple level | 10 | Acetonitrile |  |  | No | Mechanical | 600 | DSPE | GC | MS/MS | Triple Quadrupole | Electron Impact (EI) | + | Fully identified (SANTE 11945/2015) | 0 |  |  | Yes | 0.01 | No | Agilent 7000C | HP-5MS UI | 3 | Masshunter B09 | 107 | Each batch
permethrin-trans | permethrin-trans | Lab008 | Permethrin | 0.0634 | Permethrin | ok | solvent based-multiple level | 15 | Acetonitrile |  |  | No | Mechanical | 600 | None | GC | MS | Orbitrap | Electron Impact (EI) | + | Fully identified (SANTE 11945/2015) | <6 | <5 | at least 2 fragments | Yes | 0.005 | Yes | Thermo GC-Q-Exactive |  | 5 | Trace Finder | 320 | Each batch
Permethrine | Permethrin | Lab069 | Permethrin | 0.064 | Permethrin | ok | matrix matched- multiple level | 10 | Acetonitrile |  |  | No | Mechanical | 180 | DSPE | GC | MS/MS | Triple Quadrupole | Electron Impact (EI) | + | Fully identified (SANTE 11945/2015) | 6 |  |  | Yes | 0.005 | No | GC EVO TQ
Permethrin | Permethrin | Lab023 | Permethrin | 0.066 | Permethrin | ok | matrix matched- multiple level | 10 | Acetonitrile |  |  | No | Mechanical | 180 | SPE | GC | MS/MS | Triple Quadrupole | Electron Impact (EI) | + | Fully identified (SANTE 11945/2015) | 6 |  |  | Yes | 0.005 |  | 7890B Agilent | HP-5ms | 2
Permethrin (sum of isomers) | Permethrin (sum of isomers) | Lab047 | Permethrin | 0.067 | Permethrin | ok | solvent based-multiple level | 10 | Acetonitrile |  |  | No | Both | 60 | None | LC | MS/MS | Triple Quadrupole | Electrospray Ionisation (ESI) | + | Fully identified (SANTE 11945/2015) | 2 |  | 408,1>183,1 410,1>183,1 | Yes | 0.01 | No | Sciex 3500 | Atlantis T3 | 10 | Analyst | 302 | Each batch
Permethrin | Permethrin | Lab006 | Permethrin | 0.0673 | Permethrin | ok | matrix matched- multiple level | 10 | Ethylacetate + 1 % Acetic Acid |  |  | No | Mechanical | 300 | uSPE and dilution | GC | MS/MS | Triple Quadrupole | Electron Impact (EI) | + | Fully identified (SANTE 11945/2015) | 0 |  | 2 Transitions | Yes | 0.005 | No | Thermo TSQ8000Evo | db5-ms | 3 | TraceFinder | 208 | Each batch
Permethrin (sum of isomers) | Permethrin (sum of isomers) | Lab034 | Permethrin | 0.0679 | Permethrin | ok | matrix matched- multiple level | 10 | Acetonitrile |  |  | No | Mechanical | 900 | DSPE | GC | MS/MS | Triple Quadrupole | Electron Impact (EI) |  | Fully identified (SANTE 11945/2015) |  |  |  | Yes | 0.005 | No | Thermofisher | CPSil8CB | 1 | Trace finder data | 500 | Each batch
Permetrin | Permethrin | Lab057 | Permethrin | 0.0685 | Permethrin | ok | matrix matched- multiple level | 10 | Acetonitrile |  |  | No | Mechanical | 120 | DSPE | GC | MS/MS | Triple Quadrupole | Electron Impact (EI) |  | Fully identified (SANTE 11945/2015) |  |  |  | Yes | <0.01 | No | AGILENT 8890GC - 7010 MS | HP5-MS | 1 | Masshunter | 250 | Each batch
PERMETRINA | Permethrin | Lab018 | Permethrin | 0.069 | Permethrin | ok | matrix matched- multiple level | 10 | Acetonitrile | Acetato de Etilo - Ciclohexano 1:9 |  | Yes | Mechanical | 1500 | DSPE | GC | MS/MS | Triple Quadrupole | Electron Impact (EI) | + | Fully identified (SANTE 11945/2015) |  | 0 | 2 transiciones | Yes | 0.01 | No | Agilent 7000C | HP-5MS-UI | 2 | Mass Hunter | 207 | Each batch
Permethrin | Permethrin | Lab025 | Permethrin | 0.069 | Permethrin | ok | matrix matched- multiple level | 10 | Acetonitrile |  |  | No | Mechanical | 300 | DSPE | GC | MS/MS | Triple Quadrupole | Electron Impact (EI) | + | Fully identified (SANTE 11945/2015) | 6 |  |  | Yes | 0.01 | No | Agilent GC (7890B)MS(7010) | HP-5MS | 1 | MassHunter | 450 | Daily
permethrin-cis | permethrin-cis | Lab008 | Permethrin | 0.0703 | Permethrin | ok | solvent based-multiple level | 15 | Acetonitrile |  |  | No | Mechanical | 600 | None | GC | MS | Orbitrap | Electron Impact (EI) | + | Fully identified (SANTE 11945/2015) | <6 | <5 | at least 2 fragments | Yes | 0.005 | Yes | Thermo GC-Q-Exactive |  | 5 | Trace Finder | 320 | Each batch
Permethrin | Permethrin | Lab016 | Permethrin | 0.071 | Permethrin | ok | solvent based-single level | 10 | Acetonitrile |  |  | No | Manual | 60 | DSPE | LC | MS/MS | Q-TOF | Electrospray Ionisation (ESI) |  |  | 12 | 10 | accurate mass | Yes | 0.01 | Yes | Agilent 6550 | Zorbax Eclipse XDB-C18 | 1 | MassHunter | 700 | Each batch
Permethrin | Permethrin | Lab017 | Permethrin | 0.072 | Permethrin | ok | solvent based-single level | 10 | Acetonitrile |  |  | No | Mechanical | 300 | None | GC | MS/MS | Triple Quadrupole | Electron Impact (EI) | + | Fully identified (SANTE 11945/2015) | 0.5 | 1.2 | 183->153; 163->127 | Yes | 0.002 | No | GC: Agilent 7000, MS/MS: Agilent 7890 | Zebron Multiresidue 2 | 5 | Agilent Masshunter (GC), MuliTrace (Evaluation) | 420 | Each batch
Permetrhin | Permethrin | Lab051 | Permethrin | 0.072 | Permethrin | ok | matrix matched- multiple level | 10 | Acetonitrile |  |  | No | Mechanical | 10 | DSPE | GC | MS/MS | Triple Quadrupole | Electron Impact (EI) |  | Fully identified (SANTE 11945/2015) |  |  |  | Yes | 0.01 | No | Agilent 7000D | DB-5MS | 2 | MassHunter | 554 | Each batch
Permethrin | Permethrin | Lab022 | Permethrin | 0.0721 | Permethrin | ok | matrix matched-single level | 10 | Acetonitrile |  |  | No | Manual | 60 | Other (specify): PSA, C18 | GC | MS/MS | Triple Quadrupole | Electron Impact (EI) |  | Fully identified (SANTE 11945/2015) | 0 |  | 2 transitions | Yes | 0.005 | No | Agilent 8890 + Agilent 7010B | Agilent HP-5MS UI 15mx0.250mm film 0.25 µm | 4 | Agilent MassHunter Quantitative Analysis (for QQQ) | 495 | Once a week
Permetrina | Permethrin | Lab063 | Permethrin | 0.0746 | Permethrin | ok | matrix matched- multiple level | 10 | Acetonitrile |  |  | No | Mechanical | 5 min | SPE | GC | MS/MS | Triple Quadrupole | Electrospray Ionisation (ESI) | - | Fully identified (SANTE 11945/2015) |  |  |  |  | 0.01 |  |  |  | 10
Permethrin | Permethrin | Lab015 | Permethrin | 0.076 | Permethrin | ok | matrix matched- multiple level | 10 | Acetonitrile |  |  | Yes | Mechanical | 900 | None | LC | MS/MS | Q-TOF | Electrospray Ionisation (ESI) | + | Fully identified (SANTE 11945/2015) |  |  |  | Yes | 0.01 | Yes | Bruker Maxis | Dionex Acclaim RSCL | 5 | TASQ |  | Each batch
Permethrin | Permethrin | Lab001 | Permethrin | 0.077 | Permethrin | ok | solvent based-multiple level | 10 | Acetonitrile |  |  | No | Mechanical | 600 | DSPE | LC | MS/MS | Q-Orbitrap | Electrospray Ionisation (ESI) | + | Fully identified (SANTE 11945/2015) | 0.6 | 5 |  | Yes | 0.01 | Yes | Thermo Q-Exactive | Thermo Accucore C18 | 1 | Tracefinder 4.1 | 800 | Each batch
Permethrin | Permethrin | Lab024 | Permethrin | 0.077 | Permethrin | ok | matrix matched- multiple level | 10 | Acetonitrile |  |  | No | Mechanical | 900 | DSPE | GC | MS/MS | Triple Quadrupole | Electron Impact (EI) | + | Fully identified (SANTE 11945/2015) |  |  | deconvolution | Yes |  | Yes |  |  | 2
Permethrin | Permethrin | Lab032 | Permethrin | 0.0775 | Permethrin | ok | matrix matched- multiple level | 15 | Acetonitrile | NA | NA | Yes | Both | 660 | SPE | GC | MS/MS | Triple Quadrupole | Electron Impact (EI) | + | Fully identified (SANTE 11945/2015) | 0 | NA | 2 transitions | Yes | 0.01 | No | Agilent 7890A/G7000B | Agilent J&W HP-5 ms UI, 15 m x 0,250 mm, 0,25 μm. | 2.5 | Mass Hunter | 102 | Each sample
permethrin | Permethrin | Lab066 | Permethrin | 0.082 | Permethrin | ok | matrix matched- multiple level | 10 | Acetonitrile |  |  | No | Manual | 180 | None | LC | MS/MS | Triple Quadrupole | Electrospray Ionisation (ESI) | + | Fully identified (SANTE 11945/2015) | 0 |  | 2 transitions | Yes | 0.002 | No | Agilent 1290 Infinity II, Agilent 6495C | Acquity UPLC HSS T3 1.8um | 2 | Agilent MassHunter | 450 | Each batch
Permethrin | Permethrin | Lab041 | Permethrin | 0.083 | Permethrin | ok | matrix matched-single level | 10 | Acetonitrile |  |  | No | Mechanical | 60 | None | GC | MS/MS | Triple Quadrupole | Electron Impact (EI) | + | Fully identified (SANTE 11945/2015) | 1.5 |  | 2 transitions | Yes | 0.01 | No | Agilent 7010B | HP5MS | 1 | Agilent MassHunter | 438 | Daily
Permethrin | Permethrin | Lab052 | Permethrin | 0.085 | Permethrin | ok | matrix matched- multiple level | 10 | Acetonitrile |  |  | No | Manual | 120 | SPE | GC | MS/MS | Triple Quadrupole | Electrospray Ionisation (ESI) | + | Fully identified (SANTE 11945/2015) |  |  | 2 transition | Yes | 0.01 | No | ABSciex 6500+ | ZORBAX ECLIPSE | 2 | Analisis/MassHunter | 600 | Each batch
Permethrin | Permethrin | Lab059 | Permethrin | 0.08575 | Permethrin | ok | matrix matched-single level | 10 | Acetonitrile |  |  | No | Mechanical | 120 | None | GC | MS/MS | Triple Quadrupole | Electron Impact (EI) | + | Fully identified (SANTE 11945/2015) | <6 |  |  | Yes | 0.01 | No | 7010 | HP5MS | 1 | MassHunter | 696 | Daily
Permethrin (sum) | Permethrin (sum) | Lab065 | Permethrin | 0.0871 | Permethrin | ok | standard spiked to pure solvent - multiple level | 10 | Acetonitrile |  |  | Yes | Mechanical | 600 | DSPE | GC | ECD |  |  |  | Fully identified (SANTE 11945/2015) | 2 |  |  | Yes | 0.01 | No | Varian CP 3800 | RESTEK Rtx-CLPesticides 30 m x 0.25 mm 0.25 µm | 1 | Galaxie | 80 | Each batch
Permethrin | Permethrin | Lab027 | Permethrin | 0.088 | Permethrin | ok | matrix matched- multiple level | 10 | Acetonitrile |  |  | No | Mechanical | 120 | DSPE | GC | MS/MS | Triple Quadrupole | Electron Impact (EI) | + | Fully identified (SANTE 11945/2015) | 0.005 |  | 163.0 -> 127.0; 183.1 -> 165.1 | Yes | 0.003 | No | Agilent 7010 | HP5MSui | 2 | MassHunter | 297 | Each batch
Permethrin | Permethrin | Lab044 | Permethrin | 0.088 | Permethrin | ok | matrix matched- multiple level | 10 | Acetonitrile |  |  | No | Mechanical | 311 | DSPE | GC | MS | GC Orbitrap | Electron Impact (EI) | + | Fully identified (SANTE 11945/2015) | 0 | -3.15 | Accurate mass | Yes | 0.01 | Yes | GC-Exactive | TG-5SILMS Guard (capillary column of 30 m long, 0.25 mm inner diameter and a film thickness of 0.25 μm). | 1 | TraceFinder 5.1 | 665 | Each batch
Permethrin | Permethrin | Lab039 | Permethrin | 0.089 | Permethrin | ok | matrix matched- multiple level | 10 | Acetonitrile |  |  | No | Mechanical | 120 | None | GC | MS/MS | Triple Quadrupole | Electron Impact (EI) | + | Fully identified (SANTE 11945/2015) |  |  |  | Yes | 0.01 | Yes | Agilent 7000 | HP-5 MS | 1 | Mass Hunter | 220
Permethrin | Permethrin | Lab030 | Permethrin | 0.091 | Permethrin | ok | matrix matched- multiple level | 10 | Acetonitrile |  |  | No | Mechanical | 60 | DSPE | GC | MS/MS | Triple Quadrupole | Electron Impact (EI) | + | Fully identified (SANTE 11945/2015) |  |  |  | Yes | 0,01 | No |  |  | 10 |  | method | Each batch
Permethrin, Trans- | Permethrin, Trans- | Lab042 | Permethrin | 0.092 | Permethrin | ok | matrix matched- multiple level | 10 | Ethyl acetate |  |  | Yes | Mechanical | 3 | Filtration | GC | MS/MS | Triple Quadrupole | Electron Impact (EI) | + | Fully identified (SANTE 11945/2015) | 0 |  | 2 transitions | Yes |  |  | Agilent 7010 | HP-5MS Ultra inert 15 m x 250 µm x 0.25 µm (x2, mid-column backflush) | 1 | Masshunter | 523 | Each batch
Permethrin | Permethrin | Lab046 | Permethrin | 0.0965 | Permethrin | ok | matrix matched- multiple level | 15 | Acetone | Dichloromethane | Petroleum ether | No | Mechanical | 30 | Liquid-Liquid Partitioning | GC | MS/MS | Triple Quadrupole | Electron Impact (EI) | + | Fully identified (SANTE 11945/2015) | 6 | 5 | 2 Transitions | Yes | 0.01 | No | Agilent 7000A | HP-5MSI 30m x.025mm Film0.25um | 2 | Mass Hunter | 172 | Each batch
Permethrin | Permethrin | Lab003 | Permethrin | 0.098 | Permethrin | ok | matrix matched- multiple level | 10 | Acetonitrile |  |  | No | Mechanical | 180 | DSPE | GC | MS/MS | Triple Quadrupole | Electron Impact (EI) | + | Fully identified (SANTE 11945/2015) |  |  |  |  | 0.005 | Yes |  |  | 1
Permethrin | Permethrin | Lab064 | Permethrin | 0.098 | Permethrin | ok | matrix matched- multiple level | 10 | Acetonitrile |  |  | No | Mechanical | 900 | DSPE | GC | MS | TOF | Electron Impact (EI) | + | Fully identified (SANTE 11945/2015) | 10 |  | accurate mass | Yes | 0.005 | Yes | Leco Pegasus HT | HP-5 | 5 | LecoChromaTOF | 830 | Each batch
Permethrin | Permethrin | Lab014 | Permethrin | 0.099 | Permethrin | ok | matrix matched- multiple level | 10 | Acetonitrile |  |  | Yes | Both | 900 | DSPE | GC | MS | Single Quadrupole | Chemical Ionisation (CI) | - | Fully identified (SANTE 11945/2015) | 0.004 |  | 3 ions | Yes | 0.01 | No | Shimadzu QP2010 | HP-5ms; ID 0,25mm; L=30m; Film 0,25µm | 2 | Shimadzu GC-MS Solution | 60 | Each batch
Permethrin | Permethrin | Lab043 | Permethrin | 0.099 | Permethrin | ok | matrix matched | 10 | Acetonitrile |  |  | Yes | Mechanical | 360 | SPE | GC | MS/MS | Triple Quadrupole | Electron Impact (EI) | + | Fully identified (SANTE 11945/2015) |  |  |  | Yes | 0.005 | No | Agilent 6504 |  | 1 | MassHunter |  | Daily
Permethrin | Permethrin | Lab035 | Permethrin | 0.1 | Permethrin | ok |  | 10 | Acetonitrile |  |  |  |  | 60 | Quechers | LC | MS/MS | Triple Quadrupole | Electrospray Ionisation (ESI) | + | Fully identified (SANTE 11945/2015) |  |  | 2 transitions | Yes | 0.01 | No | Agilent 6410 | Agilent C18 | 5 | MASS HUNTER | 192 | DAILY
Permethrin | Permethrin | Lab007 | Permethrin | 0.103 | Permethrin | ok | matrix matched-single level | 5 | Acetonitrile |  |  | No | Mechanical | 180 | None | GC | MS/MS | Triple Quadrupole | Electron Impact (EI) | + | Fully identified (SANTE 11945/2015) | 0.1 |  | 26 transitions, 2 diffenrent chromatographic colums | Yes | 0.01 | No | Agilent 7010 | HP5-MS | 2 | MassHunter | >800 | Each batch
PERMETHRINE | Permethrin | Lab061 | Permethrin | 0.109 | Permethrin | ok | matrix matched- multiple level | 10 | Acetonitrile |  |  | No | Mechanical | 300 | DSPE | GC | MS/MS | Triple Quadrupole | Electrospray Ionisation (ESI) | + | Fully identified (SANTE 11945/2015) | 1 |  | 2 transitions 183>153 183>165 | Yes | 0.01 | No | TSQ 8000EVO | DB5-MS | 1 | Tracefinder | 265 pesticides / 530 transitions | Once a month
Permethrin | Permethrin | Lab037 | Permethrin | 0.11 | Permethrin | ok | Matrix-matched | 10 | ACN |  |  | No | Mechanical | 300 | PSA + MgSO4 | GC | MS/MS | TQ | EI | + | Fully identified (SANTE 11945/2015) |  |  |  | YES | 0.01 | NO | BRUKER SCION TQ/436GC | ZB-SemiVolatiles | 5 | MS Workstation | 309
Permethrin | Permethrin | Lab060 | Permethrin | 0.112 | Permethrin | ok | matrix matched-single level | 10 | Acetonitrile |  |  | Yes | Mechanical | 60 | DSPE | GC | MS/MS | Triple Quadrupole | Electron Impact (EI) | + | Fully identified (SANTE 11945/2015) |  |  |  | Yes | 0.01 | No | Agilent 7010 | DB 5 MS | 1 | MassHunter B0.8 | 350 | Each batch
Permethrin | Permethrin | Lab044 | Permethrin | 0.11743 | Permethrin | ok | matrix matched- multiple level | 10 | Acetonitrile |  |  | No | Mechanical | 300 | DSPE | LC | MS | Q-TOF | Electrospray Ionisation (ESI) | + | Tentatively detected | -0.11 | 0.23 | Accurate mass | No | Not validated | Yes | LC-Q-ToF | Accuity UPLC BEH C18 1.7 µm, 2.1x100 mm reversed-phase column | 5 | TASQ Client 2.1 | 942 | Each batch
Permethrine | Permethrin | Lab004 | Permethrin | 0.12 | Permethrin | ok | solvent based-single level | 15 | Acetonitrile |  |  | No | Both | 900 | DSPE | GC | MS/MS | Triple Quadrupole | Electron Impact (EI) | + | Fully identified (SANTE 11945/2015) | 5 |  | 2 transitions | Yes | 0.01 | No | Agilent 7000 | ZB-5MS | 1 | MassHunter | 65 | Each batch
Permethrin(sum of isomers) | Permethrin(sum of isomers) | Lab029 | Permethrin | 0.12357 | Permethrin | ok | matrix matched-single level | 10 | Acetonitrile |  |  | Yes | Mechanical | 600 | SPE | GC | MS/MS | Q-TOF | Electron Impact (EI) | + | Fully identified (SANTE 11945/2015) | 0.6 | 9.29 | Accurate Mass=183.0804 | Yes | 0.002 | Yes | Agilent 7890-7200 | VF-1701ms | 1 | Masshunter | 686 | Each batch
permethrin | Permethrin | Lab049 | Permethrin | 0.134 | Permethrin | ok | solvent based-multiple level | 10 | Acetonitrile |  |  | No | Mechanical | 120 | Liquid-Liquid Partitioning | GC | MS | TOF | Electron Impact (EI) |  | Fully identified (SANTE 11945/2015) | 5 |  | Match between spectrum in sample and calibration standard: 936 | Yes | 0.01 | Yes | LECO Pegasus 4D | DB5-MS (30mx0,25mmx0,25um) in 1st dimension, BPX-50 (2mx0,1mmx0,1um) in 2nd dimension | 10 | ChromaTOF
Permethrin | Permethrin | Lab055 | Permethrin | 0.5013 | Permethrin | ok | matrix matched-single level | 10 | Acetonitrile |  |  | No | Mechanical | 600 | SPE | GC | MS/MS | Q-TOF | Electron Impact (EI) | + | Fully identified (SANTE 11945/2017) | 0.0583 | 1.2964 | Accurate Mass=183.0804 | Yes | 0.002 | Yes | Agilent 7890-7250 | HP-5MS | 1 | Masshunter | 686 | Each batch
Permethrin | Permethrin | Lab010 | Permethrin |  | Permethrin | ok |  | 10 | Acetonitrile |  |  | No | Manual | 60 | Liquid-Liquid Partitioning | GC | MS/MS | Triple Quadrupole | Electron Impact (EI) | + | Fully identified (SANTE 11945/2015) | 6 |  |  | Yes | 0.005 | No | 7010A | HP-5MSUI | 1 | MassHunter | 805 | Once a month
Permethrin | Permethrin | Lab020 | Permethrin |  | Permethrin | ok |  | 10 | Acetonitrile |  |  | No | Mechanical | 600 | SPE | LC | Other (specify) | Q-TOF | Electrospray Ionisation (ESI) | + | Fully identified (SANTE 11945/2015) |  |  |  | Yes | 0.005 | Yes | Bruker impact II | Acclaim RSLC 120 C18 | 20 |  | 850 | Daily
PERMETHRIN | Permethrin | Lab031 | Permethrin |  | Permethrin | ok |  | 15 | Acetone | Dichloromethane | Petroleum ether | Yes | Mechanical | 60 | Centrifugation | GC | MS | Ion trap | Electron Impact (EI) |  | Fully identified (SANTE 11945/2015) |  |  |  | Yes | 0.01 | No | 240-MS | 5MS | 3 |  | 254 | Each batch
Permethrin | Permethrin | Lab047 | Permethrin |  | Permethrin | ok |  | 20 | Acetonitrile |  |  | No | Both | 60 | None | GC | MS | TOF | Electron Impact (EI) |  | Tentatively detected |  |  | 183 165 163 | No | 0.01 | Yes | Agilent 7890 | DB5-MS | 2 | Leco®ChromaTof | 600 | Each batch
permethrin, cis | permethrin, cis | Lab026 | Permethrin |  | Permethrin | ok | multi level in matrix | 10 | Acetonitrile |  |  | no | mechanical | 300 | dSPE: PSA + MgSO4 | GC | ECD |  | EI |  | RT, dual system |  |  |  | yes | 0.01 | no | Varian 3800 GC | Restek Rtx-ClP and Rtx-ClP2 with guard | 1 | Galaxye | 400 | Each sequence
permethrin, trans | permethrin, trans | Lab026 | Permethrin |  | Permethrin | ok | multi level in matrix | 10 | Acetonitrile |  |  | no | mechanical | 300 | dSPE: PSA + MgSO5 | GC | ECD |  | ESI |  | RT, dual system |  |  |  | yes | 0.01 | no | Varian 3800 GC | Restek Rtx-ClP and Rtx-ClP2 with guard | 1 | Galaxye | 400 | Each sequence
Phenisopham | Phenisopham | Lab046 | Phenisopham |  | Phenisopham |  |  | 15 | Acetone | Dichloromethane | Petroleum ether | No | Mechanical | 30 | Liquid-Liquid Partitioning | LC | HRMS | Orbitrap | Electrospray Ionisation (ESI) | + | Tentatively detected | 6 | 5 | Accurate mass | No |  | Yes | Q Exactive Focus | Accucore Vanquish C18 100x22.4 | 1 | Tracefinder
phosmet | phosmet | Lab040 | phosmet |  | phosmet |  |  | 10 | Acetonitrile |  |  | No | Both | 300 | None | LC | MS/MS | Triple Quadrupole | Electrospray Ionisation (ESI) | + | Fully identified (SANTE 11945/2015) | 0 |  | 3 transitions | No |  | No | API5500 | c18 Aqua | 5 | Analyst | 80 | Each batch
PI | PI | Lab062 | PI |  | PI |  | solvent based-single level | 10 | Acetonitrile |  |  | No | Manual | 120 | DSPE | GC | MS/MS | Triple Quadrupole | Electron Impact (EI) | + | Fully identified (SANTE 11945/2015) |  |  |  | Yes | 0.002 | No |  |  |  |  | 150 | Each batch
Propamocarb | Propamocarb | Lab046 | Propamocarb | 0.216 | Propamocarb | ok | solvent based-multiple level | 15 | Acetone | Dichloromethane | Petroleum ether | No | Mechanical | 30 | Liquid-Liquid Partitioning | LC | MS/MS | Triple Quadrupole | Electrospray Ionisation (ESI) | + | Fully identified (SANTE 11945/2015) | 6 | 5 | 2 Transitions | Yes | 0.01 | No | Agilent 6497 | Kinetex 2.6um C18 100A 150x2.1mm | 5 | Mass Hunter | 311 | Each batch
Propamocarb | Propamocarb | Lab051 | Propamocarb | 0.38 | Propamocarb | ok | matrix matched- multiple level | 10 | Acetonitrile |  |  | No | Mechanical | 10 | DSPE | LC | MS/MS | Triple Quadrupole | Electrospray Ionisation (ESI) | + | Fully identified (SANTE 11945/2015) |  |  |  | Yes | 0.01 | No | Varian LCMS320 | C18 | 10 | MassHunter | 130 | Each batch
Propamocarb | Propamocarb | Lab016 | Propamocarb | 0.484 | Propamocarb | ok | solvent based-single level | 10 | Acetonitrile |  |  | No | Manual | 60 | DSPE | GC | MS/MS | Q-TOF | Electron Impact (EI) |  |  | 12 | 10 | accurate mass | Yes | 0.01 | Yes | Agilent 7200 | HP-5MS UI | 1 | MassHunter | 350 | Each batch
Propamocarb | Propamocarb | Lab055 | Propamocarb | 0.4936 | Propamocarb | ok | matrix matched-single level | 10 | Acetonitrile |  |  | No | Mechanical | 600 | SPE | LC | MS/MS | Q-TOF | Electrospray Ionisation (ESI) | + | Fully identified (SANTE 11945/2017) | 0.84 | 4.0532 | Accurate Mass=189.1598 | Yes | 0.001 | Yes | Agilent 1290-6545 | ZORBAX SB-C18 | 5 | Masshunter | 842 | Each batch
Propamocarb | Propamocarb | Lab028 | Propamocarb | 0.62367 | Propamocarb | ok | solvent based-multiple level | 10 | Acetonitrile |  |  | No | Mechanical | 15 | Liquid-Liquid Partitioning | LC | MS/MS | Triple Quadrupole | Electrospray Ionisation (ESI) | + | Tentatively detected | 2 | 15 | 2 transitions | Yes | 0.05 | No | Shimadzu 8060 | SpeedCore diphenyl 2.6 um, 100 x 2.1 mm | 2 | Labsolution | 570 | Each batch
Propamocarb | Propamocarb | Lab035 | Propamocarb | 0.632 | Propamocarb | ok |  | 10 | Acetonitrile |  |  |  |  | 60 | Quechers | LC | MS/MS | Triple Quadrupole | Electrospray Ionisation (ESI) | + | Fully identified (SANTE 11945/2015) |  |  | 2 transitions | Yes | 0.01 | No | Agilent 6410 | Agilent C18 | 5 | MASS HUNTER | 192 | DAILY
Propamocarb | Propamocarb | Lab029 | Propamocarb | 0.633 | Propamocarb | ok | matrix matched-single level | 10 | Acetonitrile |  |  | Yes | Mechanical | 600 | SPE | LC | MS/MS | Q-TOF | Electrospray Ionisation (ESI) | + | Fully identified (SANTE 11945/2015) | -0.018 | -0.25 | Accurate Mass=189.1597 | Yes | 0.001 | Yes | Agilent 1290-6545 | ZORBAX SB-C18 | 5 | Masshunter | 842 | Each batch
Propamocarb | Propamocarb | Lab042 | Propamocarb | 0.73 | Propamocarb | ok | matrix matched- multiple level | 10 | Ethyl acetate |  |  | Yes | Mechanical | 3 | Filtration | LC | MS/MS | Triple Quadrupole | Electrospray Ionisation (ESI) | + | Fully identified (SANTE 11945/2015) | 0 |  | 2 transitions | Yes |  |  | Waters Xevo TQ-XS | Waters HSS T3, 150 x 2.1mm, 1.8 µm | 2 | TargetLynx | 523 | Each batch
Propamocarb | Propamocarb | Lab011 | Propamocarb | 0.75 | Propamocarb | ok | solvent based-multiple level | 10 | Acetonitrile |  |  | No | Mechanical | 60 | DSPE | LC | MS/MS | Triple Quadrupole | Electrospray Ionisation (ESI) | + | Fully identified (SANTE 11945/2015) |  |  | 2 transitions | Yes | 0.01 | No | API 4000 | C18 5 cm | 5 | Analyst | 750 | Never
Propamocarb | Propamocarb | Lab022 | Propamocarb | 0.761 | Propamocarb | ok | matrix matched-single level | 10 | Acetonitrile |  |  | No | Manual | 60 | None | LC | MS/MS | Triple Quadrupole | Electrospray Ionisation (ESI) |  | Fully identified (SANTE 11945/2015) | 0 |  | 2 transitions | Yes | 0.005 | No | Agilent 1290 + Agilent 6470 | Zorbax Eclipse Plus C18 RRHD 2.1x150mm 1.8 µm | 5 | Agilent MassHunter Quantitative Analysis (for QQQ) | 495 | Once a week
propamocarb | propamocarb | Lab066 | Propamocarb | 0.79 | Propamocarb | ok | matrix matched- multiple level | 10 | Acetonitrile |  |  | No | Manual | 180 | None | LC | MS/MS | Triple Quadrupole | Electrospray Ionisation (ESI) | + | Fully identified (SANTE 11945/2015) | 0 |  | 2 transitions | Yes | 0.001 | No | Agilent 1290 Infinity II, Agilent 6495C | Acquity UPLC HSS T3 1.8um | 2 | Agilent MassHunter | 450 | Each batch
Propamocarb | Propamocarb | Lab024 | Propamocarb | 0.806 | Propamocarb | ok | matrix matched- multiple level | 10 | Acetonitrile |  |  | No | Mechanical | 900 | DSPE | LC | MS/MS | Triple Quadrupole | Electrospray Ionisation (ESI) | + | Fully identified (SANTE 11945/2015) |  |  | deconvolution | Yes |  | Yes |  |  | 3
Propamocarb | Propamocarb | Lab063 | Propamocarb | 0.84 | Propamocarb | ok | matrix matched- multiple level | 10 | Acetonitrile |  |  | No | Mechanical | 5 min | SPE | LC | MS/MS | Triple Quadrupole | Electrospray Ionisation (ESI) | - | Fully identified (SANTE 11945/2015) |  |  |  |  | 0.01 |  |  |  | 10
propamocarb (parent) | propamocarb (parent) | Lab026 | Propamocarb | 0.89 | Propamocarb | ok | multi level in solvent | 10 | Acetonitrile |  |  | no | mechanical | 300 |  | LC | MS/MS | QQQ | ESI | + | fully identfied |  |  | 2 transitions | yes | 0.01 | no | Varian ProStar HPLC + 320-MS | Kinetex C18 2.6 um, 50x2.1 mm | 10 | Workstation | 400 | Each sequence
Propamocarb | Propamocarb | Lab027 | Propamocarb | 0.91425 | Propamocarb | ok | procedural standard calibration- multiple level | 10 | Acetonitrile |  |  | No | Mechanical | 120 | None | LC | MS/MS | Triple Quadrupole | Electrospray Ionisation (ESI) | + | Fully identified (SANTE 11945/2015) | 0.02 |  | 189.2 / 102.0 /// 189.3 / 144.1 | Yes | 0.003 | No | Sciex Qtrap 6500+ | ACQUITY UPLC BEH C18 1.7 µm | 1 | Analyst 1.7.1 | 460 | Other (specify) | procedural standard calibration once a week / qulity control sample every batch
Propamocarb | Propamocarb | Lab023 | Propamocarb | 0.93 | Propamocarb | ok | matrix matched- multiple level | 10 | Acetonitrile |  |  | No | Mechanical | 180 | Other (filtration) | LC | MS/MS | Triple Quadrupole | Electrospray Ionisation (ESI) | + | Fully identified (SANTE 11945/2015) | 6 |  |  | Yes | 0.005 |  | 6470 Agilent | C18 | 5
Propamocarb | Propamocarb | Lab037 | Propamocarb | 0.94 | Propamocarb | ok | Matrix-matched | 10 | ACN |  |  | No | Mechanical | 300 | None | LC | MS/MS | TQ | API | + | Fully identified (SANTE 11945/2015) |  |  |  | YES | 0.01 | NO | BRUKER ELITE-EVOQ | C18 | 5 | MS Workstation | 402
Propamocarb | Propamocarb | Lab060 | Propamocarb | 0.971 | Propamocarb | ok | matrix matched-single level | 10 | Acetonitrile |  |  | Yes | Mechanical | 60 | DSPE | LC | MS/MS | Triple Quadrupole | Electrospray Ionisation (ESI) | + | Fully identified (SANTE 11945/2015) |  |  |  | Yes | 0.01 | No | Waters XEVO TQ-XS | BEH Phenyl | 0.5 | MassLynx 4.2 | 450 | Each batch
Propamocarb | Propamocarb | Lab059 | Propamocarb | 1.002 | Propamocarb | ok | matrix matched-single level | 10 | Acetonitrile |  |  | No | Mechanical | 120 | None | LC | MS/MS | Triple Quadrupole | Electrospray Ionisation (ESI) | + | Fully identified (SANTE 11945/2015) | <6 |  |  | Yes | 0.01 | No | 6495 | Zorbax | 5 | MassHunter | 696 | Daily
Propamocarb | Propamocarb | Lab008 | Propamocarb | 1.0025 | Propamocarb | ok | solvent based-multiple level | 15 | Acetonitrile |  |  | No | Mechanical | 600 | None | LC | MS/MS | Orbitrap | Electrospray Ionisation (ESI) | + | Fully identified (SANTE 11945/2015) | <6 | <5 | parent and 1 daughter | Yes | 0.005 | Yes | Thermo LC-Q-Exactive | Atlantis T3 column, 3 µm particles, 100x3 mm (Waters) | 5 | Trace Finder | 320 | Each batch
Propamocarb | Propamocarb | Lab056 | Propamocarb | 1.02 | Propamocarb | ok | matrix matched- multiple level | 10.0 | Acetonitrile |  |  | No | Mechanical | 1200 | DSPE | LC | MS/MS | Triple Quadrupole | Electrospray Ionisation (ESI) | + | Fully identified (SANTE 11945/2015) |  |  | 2 transitions | Yes | 0.01 | No | AB Sciex 6500 | Agilent Poroshell 120 EC C18 3x50mm 2.7um | 0.1 | SciexOS | 350 | Each batch
propamocarb | propamocarb | Lab013 | Propamocarb | 1.051 | Propamocarb | ok | matrix matched- multiple level | 5 | Acetonitrile |  |  | yes | Mechanical | 240 | Centrifugation | LC | MS/MS | Triple Quadrupole | Electrospray Ionisation (ESI) | + | Fully identified (SANTE 11945/2015) |  |  | 2 transitions | Yes | 0.005 | no | UPLC-MSMS | HSS T3 | 2 | Masslynx | 350 | Each batch
Propamocarb | Propamocarb | Lab054 | Propamocarb | 1.06 | Propamocarb | ok |  | 10 | Acetonitrile |  |  |  | Mechanically | 10 | EN15662 | UHPLC | Orbitrap |  | ESI+ |  |  |  | 5 |  |  |  | yes |  | C18 | 10
Propamocarb | Propamocarb | Lab057 | Propamocarb | 1.07 | Propamocarb | ok | matrix matched- multiple level | 10 | Acetonitrile |  |  | No | Mechanical | 120 | None | LC | MS/MS | Triple Quadrupole | Electrospray Ionisation (ESI) |  | Fully identified (SANTE 11945/2015) |  |  |  | Yes | <0.01 | No | AGILENT 1290LC - 6495 MS | C18 | 1 | Masshunter | 250 | Each batch
Propamocarb | Propamocarb | Lab001 | Propamocarb | 1.1 | Propamocarb | ok | solvent based-multiple level | 10 | Acetonitrile |  |  | No | Mechanical | 600 | DSPE | LC | MS/MS | Triple Quadrupole | Electrospray Ionisation (ESI) | + | Fully identified (SANTE 11945/2015) | 0 |  |  | Yes | 0.01 | No | Agilent 6470A | Zorbax EclipsePlus C18 | 1 | Masshunter B09 | 272 | Each batch
Propamocarb | Propamocarb | Lab002 | Propamocarb | 1.1 | Propamocarb | ok | matrix matched- multiple level | 10 | Acetonitrile |  |  | no | Mechanical | 10 | DSPE | LC | MS/MS | Triple Quadrupole | Electrospray Ionisation (ESI) | + | Fully identified (SANTE 11945/2015) |  |  | 2 transitions | Yes | 0.01 |  | UPLC-Waters TQ-Xsmicro |  | 10 | Masslynx 4,2 | 800 | Each batch
Propamocarb | Propamocarb | Lab009 | Propamocarb | 1.1 | Propamocarb | ok | matrix matched- multiple level | 10 | Ethyl acetate |  |  | Yes | Mechanical | 18 | Liquid-Liquid Partitioning |  |  | Triple Quadrupole | Electrospray Ionisation (ESI) | + | Fully identified (SANTE 11945/2015) |  |  | 2 transisions | Yes | 0.01 | No | Agilent | C18 | 2 | MassHunter | 393 | Each batch
Propamocarb | Propamocarb | Lab019 | Propamocarb | 1.1 | Propamocarb | ok | solvent based-multiple level | 10 | Acetonitrile |  |  | Yes | Mechanical | 900 | DSPE | LC | MS | Q-TOF | Electrospray Ionisation (ESI) | + | Fully identified (SANTE 11945/2015) | 5 | 5 | accurate mass | Yes | 0.01 | Yes | Bruker Compact | Acquity UPLC BEH C18; 1.7 µm; 2.1x100mm; Waters | 2 | Bruker TASQ 1.4 | 842 | Each batch
Propamocarb | Propamocarb | Lab025 | Propamocarb | 1.1 | Propamocarb | ok | matrix matched- multiple level | 10 | Acetonitrile |  |  | No | Mechanical | 300 | None | LC | MS/MS | Triple Quadrupole | Electrospray Ionisation (ESI) | + | Fully identified (SANTE 11945/2015) | 6 |  |  | Yes | 0.01 | No | Waters TQ-XS | C18 | 1 | MassLynx | 490 | Daily
Propamocarb | Propamocarb | Lab039 | Propamocarb | 1.1 | Propamocarb | ok | matrix matched- multiple level | 10 | Acetonitrile |  |  | No | Mechanical | 120 | None | LC | MS/MS | Triple Quadrupole | Electrospray Ionisation (ESI) | + | Fully identified (SANTE 11945/2015) |  |  |  | Yes | 0.01 | Yes | ABSCiex 5500 | C18 | 5 | Analyst | 370
propamocarb | propamocarb | Lab049 | Propamocarb | 1.124 | Propamocarb | ok | solvent based-multiple level | 10 | Acetonitrile |  |  | No | Mechanical | 120 | Liquid-Liquid Partitioning | LC | MS | Triple Quadrupole | Electrospray Ionisation (ESI) | + | Fully identified (SANTE 11945/2015) | 10 |  | 189/102, 189/144 | Yes | 0.01 | No | Sciex 6500+ QTRAP | Atlantis T3, 2,1x100 mm, 3um | 2 | Analyst/MultiQuant
Propamocarb | Propamocarb | Lab047 | Propamocarb | 1.173 | Propamocarb | ok | solvent based-multiple level | 10 | Acetonitrile |  |  | No | Both | 60 | None | LC | MS/MS | Triple Quadrupole | Electrospray Ionisation (ESI) | + | Fully identified (SANTE 11945/2015) | 9 |  | 189,3>102 189,3>74 | Yes | 0.01 | No | Sciex 3500 | Atlantis T3 | 10 | Analyst | 302 | Each batch
Propamocarb | Propamocarb | Lab068 | Propamocarb | 1.179 | Propamocarb | ok | solvent based-multiple level | 10 | Acetonitrile |  |  | No | Mechanical | 180 | DSPE | LC | MS/MS | Triple Quadrupole | Electrospray Ionisation (ESI) | + | Fully identified (SANTE 11945/2015) | 1 |  | 189.0/102.0, 189.0/144.0 | Yes | 0.01 | No | ABSciex API 4000 | ACE ULTRACORE SUPERC18 2.5um 2.1*100mm | 5 | Analyst 1.6.2 and Multiquant 3.0.2 | 330 | Each batch
Propamocarb | Propamocarb | Lab006 | Propamocarb | 1.2 | Propamocarb | ok | solvent based-multiple level | 10 | Methanol + 1 % Formic Acid |  |  | No | Mechanical | 300 | Dilution | LC | MS/MS | Triple Quadrupole | Electrospray Ionisation (ESI) | + | Fully identified (SANTE 11945/2015) | 0 |  | 2 Transitions | Yes | 0.001 | No | Agilent 6490 | HILIC | 1 | MassHunter | 13 | Each batch
Propamocarb | Propamocarb | Lab017 | Propamocarb | 1.2 | Propamocarb | ok | solvent based-multiple level | 10 | Acetonitrile |  |  | No | Mechanical | 300 | None | LC | MS/MS | Triple Quadrupole | Electrospray Ionisation (ESI) | + | Fully identified (SANTE 11945/2015) | 0.5 | 0.35 | 189.0->102.0; 189.0->73.9 | Yes | 0.002 | No | LC: Agilent 1260, MS/MS: ABSciex 5507 | InfinityLab Poroshell 120 | 5 | ABSciex Analyst (LC), MultiTrace (Evaluation | 500 | Each batch
Propamocarb | Propamocarb | Lab064 | Propamocarb | 1.202 | Propamocarb | ok | matrix matched- multiple level | 10 | Acetonitrile |  |  | No | Mechanical | 900 | DSPE | LC | MS/MS | Q-TOF | Electrospray Ionisation (ESI) | + | Fully identified (SANTE 11945/2015) | 6 | 5 | accurate mass for 2 ions | Yes | 0.01 | Yes | 6540UHD Accurate-Mass | EclipsePlusC18 | 4 | Masshunter | 730 | Each batch
Propamocarb | Propamocarb | Lab014 | Propamocarb | 1.215 | Propamocarb | ok | matrix matched- multiple level | 10 | Acetonitrile |  |  | Yes | Both | 900 | DSPE | LC | MS/MS | Triple Quadrupole | Electrospray Ionisation (ESI) | + | Fully identified (SANTE 11945/2015) | 0.06 |  | 2 transitions | Yes | 0.01 | No | AB Sciex QQQ 5510 | Phenomenex C18 Aqua (3 µm, 125 A; 50 x 2 mm) | 2 | Analyst | 85 | Each batch
Propamocarb | Propamocarb | Lab034 | Propamocarb | 1.244 | Propamocarb | ok | matrix matched- multiple level | 10 | Acetonitrile |  |  | No | Mechanical | 900 | DSPE | LC | MS/MS | Triple Quadrupole | Electrospray Ionisation (ESI) | + | Fully identified (SANTE 11945/2015) |  |  |  | Yes | 0.005 | No | Thermofisher | C18 | 5 | Trace finder data | 500 | Each batch
Propamocarb | Propamocarb | Lab007 | Propamocarb | 1.2612 | Propamocarb | ok | matrix matched-single level | 5 | Acetonitrile |  |  | No | Mechanical | 180 | None | LC | MS/MS | Triple Quadrupole | Electrospray Ionisation (ESI) | + | Fully identified (SANTE 11945/2015) | 0.1 |  | 5 transitions, 2 diffenrent chromatographic colums | Yes | 0.01 | No | Agilent 6495 | RP-C18 | 2 | MassHunter | >800 | Each batch
Propamocarb | Propamocarb | Lab030 | Propamocarb | 1.29 | Propamocarb | ok | matrix matched- multiple level | 10 | Acetonitrile |  |  | No | Mechanical | 60 | DSPE | LC | MS/MS | Triple Quadrupole | Electrospray Ionisation (ESI) | + | Fully identified (SANTE 11945/2015) |  |  |  | Yes | 0,01 | No |  |  | 5 |  | method | Each batch
Propamocarb | Propamocarb | Lab001 | Propamocarb | 1.3 | Propamocarb | ok | solvent based-multiple level | 10 | Acetonitrile |  |  | No | Mechanical | 600 | DSPE | LC | MS/MS | Q-Orbitrap | Electrospray Ionisation (ESI) | + | Fully identified (SANTE 11945/2015) | 0.6 | 5 |  | Yes | 0.01 | Yes | Thermo Q-Exactive | Thermo Accucore C18 | 1 | Tracefinder 4.1 | 800 | Each batch
Propamocarb | Propamocarb | Lab065 | Propamocarb | 1.35 | Propamocarb | ok | standard spiked to pure solvent - multiple level | 10 | Acetonitrile |  |  | Yes | Mechanical | 600 | DSPE | LC | MS/MS | Triple Quadrupole | Electrospray Ionisation (ESI) | + | Fully identified (SANTE 11945/2015) | 2 |  | 189>102; 189>144 | Yes | 0.01 | No | Agilent Technologies 6460 Triple Quad LC/MS | ZORBAX Eclipse Plus C18 RRHD 2.1 x 100 mm 1.8 µm | 1 | MassHunter | 280 | Each batch
PROPAMOCARB | PROPAMOCARB | Lab061 | Propamocarb | 1.362 | Propamocarb | ok | solvent based-multiple level | 10 | Acetonitrile |  |  | No | Mechanical | 300 | DSPE | LC | MS/MS | Triple Quadrupole | Electrospray Ionisation (ESI) | + | Fully identified (SANTE 11945/2015) | 12 |  | 2 transitions 189>102 189>74 | Yes | 0.01 | No | QTRAP5500 | C18 | 10 | Analyst / Multiquant | 222 pesticides / 495 transitions | Once a week
Propamocarb | Propamocarb | Lab041 | Propamocarb | 1.37 | Propamocarb | ok | matrix matched-single level | 10 | Acetonitrile |  |  | No | Mechanical | 60 | None | LC | MS/MS | Triple Quadrupole | Electrospray Ionisation (ESI) | + | Fully identified (SANTE 11945/2015) | 0 |  | 1 transition | Yes | 0.01 | No | Agilent 6495 | Zorbax | 5 | Agilent MassHunter | 425 | Daily
PROPAMOCARB | PROPAMOCARB | Lab018 | Propamocarb | 1.4 | Propamocarb | ok | matrix matched- multiple level | 10 | Acetonitrile |  |  | Yes | Mechanical | 1500 | DSPE | LC | MS/MS | Triple Quadrupole | Electrospray Ionisation (ESI) | + | Fully identified (SANTE 11945/2015) |  | 0 | 2 transiciones | Yes | 0.01 | No | Agilent G6410 | ZORBAX ECLIPSE | 20 | Mass Hunter | 214 | Each batch
Propamocarb | Propamocarb | Lab043 | Propamocarb | 1.414 | Propamocarb | ok | matrix matched | 10 | Acetonitrile |  |  | Yes | Mechanical | 360 | SPE | LC | MS/MS | Triple Quadrupole | Electrospray Ionisation (ESI) | + | Fully identified (SANTE 11945/2015) |  |  |  | Yes | 0.005 | No | Agilent 6490 |  | 1 | MassHunter |  | Daily
Propamocarb | Propamocarb | Lab067 | Propamocarb | 1.49 | Propamocarb | ok | matrix matched- multiple level | 10 | Acetonitrile |  |  | No | Mechanical | 60 | DSPE | LC | MS | Orbitrap | Electrospray Ionisation (ESI) | + | Fully identified (SANTE 11945/2015) |  |  |  | Yes | 0.005 | Yes | Orbitrap Exploris 120 | C18 | 2 |  | 1126 | Each batch
Propamocarb | Propamocarb | Lab012 | Propamocarb | 1.5 | Propamocarb | ok | solvent based-multiple level | 10 | Acetonitrile |  |  | No | Mechanical | 5 | DSPE | LC | MS/MS | Triple Quadrupole | Electrospray Ionisation (ESI) | + | Fully identified (SANTE 11945/2015) | 0 | - | 2 transition | Yes | 0.01 | No | API 5500 | C18 | 10 | Analyst | 750 | Each batch
Propamocarbe | Propamocarbe | Lab004 | Propamocarb | 1.5 | Propamocarb | ok | solvent based-single level | 15 | Acetonitrile |  |  | No | Both | 904 | None | LC | MS/MS | Q-trap | Electrospray Ionisation (ESI) | + | Fully identified (SANTE 11945/2015) | 5 |  | MSMS spectrum | Yes | 0.005 | No | Qtrap 6500+ | HSST6 | 0.5 | Analyst/Masterview | 380 | Each batch
Propamocarb | Propamocarb | Lab044 | Propamocarb | 1.5513 | Propamocarb | ok | matrix matched- multiple level | 10 | Acetonitrile |  |  | No | Mechanical | 300 | DSPE | LC | MS | Q-TOF | Electrospray Ionisation (ESI) | + | Fully identified (SANTE 11945/2015) | 0.03 | -0.29 | Accurate mass | Yes | 0.005 | Yes | LC-Q-ToF | Accuity UPLC BEH C18 1.7 µm, 2.1x100 mm reversed-phase column | 5 | TASQ Client 2.1 | 942 | Each batch
Propamocarb | Propamocarb | Lab003 | Propamocarb | 1.7 | Propamocarb | ok | matrix matched- multiple level | 10 | Acetonitrile |  |  | No | Mechanical | 180 | DSPE | LC | MS/MS | Triple Quadrupole | Electrospray Ionisation (ESI) | + | Fully identified (SANTE 11945/2015) |  |  |  |  | 0.005 | Yes |  |  | 5
Propamocarb | Propamocarb | Lab021 | Propamocarb | 1.7 | Propamocarb | ok | solvent based-multiple level |  | Acetonitrile | Other (specify) Water |  | No | Mechanical | 300 | SPE | LC | MS/MS | Triple Quadrupole | Atmospheric Pressure Chemical Ionisation (APCI ) | + | Fully identified (SANTE 11945/2015) |  |  | 2 transitions | Yes | 0.01 | No | Waters Xevo TQ-XS | Aquity UPLC BEH C18 | 0.5 | Masslynx | 700 | Daily
Propamocarb | Propamocarb | Lab062 | Propamocarb | 1.7055 | Propamocarb | ok | solvent based-multiple level | 10 | Acetonitrile |  |  | No | Manual | 120 | DSPE | LC | MS/MS | Triple Quadrupole | Electrospray Ionisation (ESI) | + | Fully identified (SANTE 11945/2015) |  |  |  | Yes | 0.002 | No |  |  |  |  | 280 | Each batch
Propamocarb | Propamocarb | Lab044 | Propamocarb | 2.9 | Propamocarb | ok | matrix matched- multiple level | 10 | Acetonitrile |  |  | No | Mechanical | 312 | DSPE | GC | MS | GC Orbitrap | Electron Impact (EI) | + | Fully identified (SANTE 11945/2015) | 0 | 0.27 | Accurate mass | Yes | 0.01 | Yes | GC-Exactive | TG-5SILMS Guard (capillary column of 30 m long, 0.25 mm inner diameter and a film thickness of 0.25 μm). | 1 | TraceFinder 5.1 | 665 | Each batch
Propamocarb | Propamocarb | Lab052 | Propamocarb | 3.8 | Propamocarb | ok | matrix matched- multiple level | 10 | Acetonitrile |  |  | No | Manual | 120 | SPE | LC | MS/MS | Triple Quadrupole | Electrospray Ionisation (ESI) | + | Fully identified (SANTE 11945/2015) |  |  | 2 transition | Yes | 0.01 | No | ABSciex 6500+ | ZORBAX ECLIPSE | 2 | Analisis/MassHunter | 600 | Each batch
Propamocarb | Propamocarb | Lab015 | Propamocarb | 1692 | Propamocarb | ok | matrix matched- multiple level | 10 | Acetonitrile |  |  | Yes | Mechanical | 900 | None | LC | MS/MS | Q-TOF | Electrospray Ionisation (ESI) | + | Fully identified (SANTE 11945/2015) |  |  |  | Yes | 0.01 | Yes | Bruker Maxis | Dionex Acclaim RSCL | 5 | TASQ |  | Each batch
N-desmethyl-Propamocarb | N-desmethyl-Propamocarb | Lab011 | Propamocarb |  | Propamocarb | ok |  | 10 | Acetonitrile |  |  | No | Mechanical | 60 | DSPE | LC | MS/MS | Triple Quadrupole | Electrospray Ionisation (ESI) | + | Tentatively detected |  |  | 2 transitions | No |  | No | API 4000 | C18 5 cm | 5 | Analyst | 750 | Never
Propamocarb | Propamocarb | Lab010 | Propamocarb |  | Propamocarb | ok |  | 10 | Acetonitrile |  |  | No | Manual | 60 | Liquid-Liquid Partitioning | LC | MS | Q-Orbitrap | Electrospray Ionisation (ESI) | + | Fully identified (SANTE 11945/2015) | 24.693 | 5 |  | Yes | 0.005 | Yes | QE | Thermo Accucore aQ | 5 | TraceFinder 4.1 | 900 | Once a month
Propamocarb | Propamocarb | Lab020 | Propamocarb |  | Propamocarb | ok |  | 10 | Acetonitrile |  |  | No | Mechanical | 600 | SPE | LC | Other (specify) | Q-TOF | Electrospray Ionisation (ESI) | + | Fully identified (SANTE 11945/2015) |  |  |  | Yes | 0.005 | Yes | Bruker impact II | Acclaim RSLC 120 C18 | 20 |  | 850 | Daily
Propamocarb | Propamocarb | Lab047 | Propamocarb |  | Propamocarb | ok |  | 20 | Acetonitrile |  |  | No | Both | 60 | None | GC | MS | TOF | Electron Impact (EI) |  | Tentatively detected |  |  | 58 143 | No | 0.01 | Yes | Agilent 7890 | DB5-MS | 2 | Leco®ChromaTof | 600 | Each batch
Propamocarb | Propamocarb | Lab053 | Propamocarb |  | Propamocarb | ok | solvent based-multiple level | 10 | Acetonitrile |  |  | No | Mechanical | 300 | DSPE | LC | MS/MS | Triple Quadrupole | [6 empty] | Yes
propamocarb | propamocarb | Lab066 | Propamocarb |  | Propamocarb | ok |  | 10 | Acetonitrile |  |  | No | Manual | 180 | SPE | GC | Other (HRMS) | Q-TOF | Electron Impact (EI) | + | Fully identified (SANTE 11945/2015) | 0 | 2.3 | accurate mass, HRMS, RT | No | 0.01 | Yes | Agilent Q-TOF 7200b | HP5-MS (30 m x 0.25 mm x 0.25 µm, Agilent Technologies) | 3 | Agilent MassHunter | 750 | Each batch
Propamocarb | Propamocarb | Lab069 | Propamocarb |  | Propamocarb | ok | matrix matched- multiple level | 10 | Acetonitrile |  |  | No | Mechanical | 180 | DSPE | LC | Other (specify) | Q-TOF | Electrospray Ionisation (ESI) | + | Fully identified (SANTE 11945/2015) | 6 |  |  | Yes | 0.005 | Yes | Impact II |  | 2 | Compass
propamocarb | propamocarb | Lab066 | Propamocarb |  | Propamocarb | ok |  | 10 | Acetonitrile |  |  | No | Manual | 180 | None | LC | Other (HRMS) | Q-TOF | Electrospray Ionisation (ESI) | + | Fully identified (SANTE 11945/2015) | 0 | 1.9 | accurate mass, HRMS/MS fragments; RT | Yes | 0.005 | Yes | Agilent Ion-Mobility Q-TOF 6560 | Acquity UPLC HSS T3 1.8um | 5 | Agilent MassHunter | 1100 | Each batch
Propamocarb, N-Desmethyl- | Propamocarb, N-Desmethyl- | Lab060 | Propamocarb, N-Desmethyl- | 0.005 | Propamocarb | ok | matrix matched-single level | 10 | Acetonitrile |  |  | Yes | Mechanical | 60 | DSPE | LC | MS/MS | Triple Quadrupole | Electron Impact (EI) | + | Fully identified (SANTE 11945/2015) |  |  |  | No | 0.01 | No | Waters XEVO TQ-XS | BEH Phenyl | 0.5 | MassLynx 4.2 | 450 | Each batch
Propamocarb, N-Desmethyl- | Propamocarb, N-Desmethyl- | Lab010 | Propamocarb, N-Desmethyl- |  | Propamocarb | ok |  | 10 | Acetonitrile |  |  | No | Manual | 60 | Liquid-Liquid Partitioning | LC | MS | Q-Orbitrap | Electrospray Ionisation (ESI) | + | Tentatively detected | N/A | 5 |  | No | 0.005 | Yes | QE | Thermo Accucore aQ | 5 | TraceFinder 4.1 | 900 | Once a month
Propamocarb-N-Desmethyl | Propamocarb-N-Desmethyl | Lab027 | Propamocarb-N-Desmethyl | 0.00445 | Propamocarb | ok | procedural standard calibration- multiple level | 10 | Acetonitrile |  |  | No | Mechanical | 120 | None | LC | MS/MS | Triple Quadrupole | Electrospray Ionisation (ESI) | + | Fully identified (SANTE 11945/2015) | 0.012 |  | 175.1 / 102.0 /// 175.1 / 144.1 | Yes | 0.003 | No | Sciex Qtrap 6500+ | ACQUITY UPLC BEH C18 1.7 µm | 1 | Analyst 1.7.1 | 460 | Other (specify) | procedural standard calibration once a week / qulity control sample every batch
Propamocarb-N-Oxide | Propamocarb-N-Oxide | Lab060 | Propamocarb-N-Oxide | 0.025 | Propamocarb | ok | matrix matched-single level | 10 | Acetonitrile |  |  | Yes | Mechanical | 60 | DSPE | LC | MS/MS | Triple Quadrupole | Electron Impact (EI) | + | Fully identified (SANTE 11945/2015) |  |  |  | No | 0.01 | No | Waters XEVO TQ-XS | BEH Phenyl | 0.5 | MassLynx 4.2 | 450 | Each batch
Propamocarb-N-Oxide | Propamocarb-N-Oxide | Lab003 | Propamocarb-N-Oxide | 0.046 | Propamocarb | ok | matrix matched- multiple level | 10 | Acetonitrile |  |  | No | Mechanical | 180 | DSPE | LC | MS/MS | Triple Quadrupole | Electrospray Ionisation (ESI) | + | Fully identified (SANTE 11945/2015) |  |  |  |  | 0.005 | Yes |  |  | 5
Propamocarb-N-Oxide | Propamocarb-N-Oxide | Lab010 | Propamocarb-N-Oxide |  | Propamocarb | ok |  | 10 | Acetonitrile |  |  | No | Manual | 60 | Liquid-Liquid Partitioning | LC | MS | Q-Orbitrap | Electrospray Ionisation (ESI) | + | Tentatively detected | N/A | 5 |  | No | 0.005 | Yes | QE | Thermo Accucore aQ | 5 | TraceFinder 4.1 | 900 | Once a month
Propamocarb-N-oxide met. | Propamocarb-N-oxide met. | Lab008 | Propamocarb-N-oxide met. |  | Propamocarb | ok |  | 15 | Acetonitrile |  |  | No | Mechanical | 600 | None | LC | MS/MS | Orbitrap | Electrospray Ionisation (ESI) | + | Fully identified (SANTE 11945/2015) | <6 | <5 | parent and 1 daughter | Yes | 0.005 | Yes | Thermo LC-Q-Exactive | Atlantis T3 column, 3 µm particles, 100x3 mm (Waters) | 5 | Trace Finder | 320 | Other (specify)
Propamocarb-N-oxine | Propamocarb-N-oxine | Lab062 | Propamocarb-N-oxine |  | Propamocarb | ok |  | 10 | Acetonitrile |  |  | No | Manual | 120 | DSPE | LC | MS/MS | Q-Orbitrap | Electrospray Ionisation (ESI) | + | Tentatively detected |  | 5 | Accurate mass | No | 0.002 | Yes |  |  |  |  | 420 | Each batch
Propisochlor | Propisochlor | Lab010 | Propisochlor |  | Propisochlor |  |  | 10 | Acetonitrile |  |  | No | Manual | 60 | Liquid-Liquid Partitioning | GC | MS/MS | Triple Quadrupole | Electron Impact (EI) | + | Fully identified (SANTE 11945/2015) | 6 |  |  | Yes | 0.005 | No | 7010A | HP-5MSUI | 1 | MassHunter | 805 | Once a month
Pymetrozine | Pymetrozine | Lab011 | Pymetrozine | 0.015 | Pymetrozine | ok | solvent based-multiple level | 10 | Acetonitrile |  |  | No | Mechanical | 60 | DSPE | LC | MS/MS | Triple Quadrupole | Electrospray Ionisation (ESI) | + | Fully identified (SANTE 11945/2015) |  |  | 2 transitions | Yes | 0.01 | No | API 4000 | C18 5 cm | 5 | Analyst | 750 | Never
Pymetrozine | Pymetrozine | Lab062 | Pymetrozine | 0.0194 | Pymetrozine | ok | solvent based-multiple level | 10 | Acetonitrile |  |  | No | Manual | 120 | DSPE | LC | MS/MS | Triple Quadrupole | Electrospray Ionisation (ESI) | + | Fully identified (SANTE 11945/2015) |  |  |  | Yes | 0.002 | No |  |  |  |  | 280 | Each batch
Pymetrozim | Pymetrozim | Lab019 | Pymetrozine | 0.02 | Pymetrozine | ok | solvent based-multiple level | 10 | Acetonitrile |  |  | Yes | Mechanical | 900 | DSPE | LC | MS | Q-TOF | Electrospray Ionisation (ESI) | + | Fully identified (SANTE 11945/2015) | 5 | 5 | accurate mass | Yes | 0.01 | Yes | Bruker Compact | Acquity UPLC BEH C18; 1.7 µm; 2.1x100mm; Waters | 2 | Bruker TASQ 1.4 | 842 | Each batch
Pymetrozine | Pymetrozine | Lab051 | Pymetrozine | 0.021 | Pymetrozine | ok | matrix matched- multiple level | 10 | Acetonitrile |  |  | No | Mechanical | 10 | DSPE | LC | MS/MS | Triple Quadrupole | Electrospray Ionisation (ESI) | + | Fully identified (SANTE 11945/2015) |  |  |  | Yes | 0.01 | No | Varian LCMS324 | C18 | 10 | MassHunter | 130 | Each batch
Pymetrozine | Pymetrozine | Lab023 | Pymetrozine | 0.022 | Pymetrozine | ok | matrix matched- multiple level | 10 | Acetonitrile |  |  | No | Mechanical | 180 | Other (filtration) | LC | MS/MS | Triple Quadrupole | Electrospray Ionisation (ESI) | + | Fully identified (SANTE 11945/2015) | 6 |  |  | Yes | 0.005 |  | 6470 Agilent | C18 | 5
Pymetrozine | Pymetrozine | Lab057 | Pymetrozine | 0.0223 | Pymetrozine | ok | matrix matched- multiple level | 10 | Acetonitrile |  |  | No | Mechanical | 120 | None | LC | MS/MS | Triple Quadrupole | Electrospray Ionisation (ESI) |  | Fully identified (SANTE 11945/2015) |  |  |  | Yes | <0.01 | No | AGILENT 1290LC - 6495 MS | C18 | 1 | Masshunter | 250 | Each batch
Pymetrozine | Pymetrozine | Lab001 | Pymetrozine | 0.025 | Pymetrozine | ok | solvent based-multiple level | 10 | Acetonitrile |  |  | No | Mechanical | 600 | DSPE | LC | MS/MS | Triple Quadrupole | Electrospray Ionisation (ESI) | + | Fully identified (SANTE 11945/2015) | 0 |  |  | Yes | 0.01 | No | Agilent 6470A | Zorbax EclipsePlus C18 | 1 | Masshunter B09 | 272 | Each batch
PYMETROZINE | PYMETROZINE | Lab061 | Pymetrozine | 0.025 | Pymetrozine | ok | solvent based-multiple level | 10 | Acetonitrile |  |  | No | Mechanical | 300 | DSPE | LC | MS/MS | Triple Quadrupole | Electrospray Ionisation (ESI) | + | Fully identified (SANTE 11945/2015) | 1 |  | 2 transitions 218,1>105,1 218,1>78,1 | Yes | 0.01 | No | QTRAP5500 | C18 | 10 | Analyst / Multiquant | 222 pesticides / 495 transitions | Once a week
pymetrozin | pymetrozin | Lab049 | Pymetrozine | 0.026 | Pymetrozine | ok | solvent based-multiple level | 10 | Acetonitrile |  |  | No | Mechanical | 120 | Liquid-Liquid Partitioning | LC | MS | Triple Quadrupole | Electrospray Ionisation (ESI) | + | Fully identified (SANTE 11945/2015) | 10 |  | 218/105, 218/78 | Yes | 0.01 | No | Sciex 6500+ QTRAP | Atlantis T3, 2,1x100 mm, 3um | 2 | Analyst/MultiQuant
Pymetrozine | Pymetrozine | Lab032 | Pymetrozine | 0.0268 | Pymetrozine | ok | matrix matched- multiple level | 15 | Acetonitrile | NA | NA | Yes | Both | 660 | SPE | LC | MS/MS | Triple Quadrupole | Electrospray Ionisation (ESI) | + | Fully identified (SANTE 11945/2015) | 2.4 | NA | 2 transitions | Yes | 0.01 | No | 6500+ Nexera X5 | Acquity UPLC BEH C18 1,7um 2.1 x 100 mm | 2.5 | Sciex Os | 144 | Each sample
Pymetrozine | Pymetrozine | Lab001 | Pymetrozine | 0.027 | Pymetrozine | ok | solvent based-multiple level | 10 | Acetonitrile |  |  | No | Mechanical | 600 | DSPE | LC | MS/MS | Q-Orbitrap | Electrospray Ionisation (ESI) | + | Fully identified (SANTE 11945/2015) | 0.6 | 5 |  | Yes | 0.01 | Yes | Thermo Q-Exactive | Thermo Accucore C18 | 1 | Tracefinder 4.1 | 800 | Each batch
Pymetrozine | Pymetrozine | Lab012 | Pymetrozine | 0.027 | Pymetrozine | ok | solvent based-multiple level | 10 | Acetonitrile |  |  | No | Mechanical | 5 | DSPE | LC | MS/MS | Triple Quadrupole | Electrospray Ionisation (ESI) | + | Fully identified (SANTE 11945/2015) | 0 | - | 2 transition | Yes | 0.01 | No | API 5500 | C18 | 10 | Analyst | 750 | Each batch
Pymetrozine | Pymetrozine | Lab064 | Pymetrozine | 0.028 | Pymetrozine | ok | matrix matched- multiple level | 10 | Acetonitrile |  |  | No | Mechanical | 900 | DSPE | LC | MS/MS | Q-TOF | Electrospray Ionisation (ESI) | + | Fully identified (SANTE 11945/2015) | 6 | 5 | accurate mass for 2 ions | Yes | 0.01 | Yes | 6540UHD Accurate-Mass | EclipsePlusC18 | 4 | Masshunter | 730 | Each batch
Pymetrozine | Pymetrozine | Lab047 | Pymetrozine | 0.029 | Pymetrozine | ok | solvent based-multiple level | 10 | Acetonitrile |  |  | No | Both | 60 | None | LC | MS/MS | Triple Quadrupole | Electrospray Ionisation (ESI) | + | Fully identified (SANTE 11945/2015) | 2 |  | 218,1>105,1 218,1>78 | Yes | 0.01 | No | Sciex 3500 | Atlantis T3 | 10 | Analyst | 302 | Each batch
Pymetrozine | Pymetrozine | Lab056 | Pymetrozine | 0.029 | Pymetrozine | ok | matrix matched- multiple level | 10.0 | Acetonitrile |  |  | No | Mechanical | 1200 | DSPE | LC | MS/MS | Triple Quadrupole | Electrospray Ionisation (ESI) | + | Fully identified (SANTE 11945/2015) |  |  | 2 transitions | Yes | 0.01 | No | AB Sciex 6500 | Agilent Poroshell 120 EC C18 3x50mm 2.7um | 1.0 | SciexOS | 350 | Each batch
Pymetrozin | Pymetrozin | Lab006 | Pymetrozine | 0.0296 | Pymetrozine | ok | solvent based-multiple level | 10 | Ethylacetate + 1 % Acetic Acid |  |  | No | Mechanical | 300 | Dilution | LC | MS/MS | Triple Quadrupole | Electrospray Ionisation (ESI) | + | Fully identified (SANTE 11945/2015) | 0 |  | 2 Transitions | Yes | 0.001 | No | Agilent6495C | C18 (Waters HSS) | 2 | MassHunter | 321 | Each batch
Pymetrozine | Pymetrozine | Lab054 | Pymetrozine | 0.03 | Pymetrozine | ok |  | 10 | Acetonitrile |  |  |  | Mechanically | 10 | EN15662 | UHPLC | Orbitrap |  | ESI+ |  |  |  | 5 |  |  |  | yes |  | C18 | 10
Pymetrozine | Pymetrozine | Lab068 | Pymetrozine | 0.0304 | Pymetrozine | ok | solvent based-multiple level | 10 | Acetonitrile |  |  | No | Mechanical | 180 | DSPE | LC | MS/MS | Triple Quadrupole | Electrospray Ionisation (ESI) | + | Fully identified (SANTE 11945/2015) | 5 |  | 218.0/105.0, 218.0/78.0 | Yes | 0.01 | No | ABSciex API 4000 | ACE ULTRACORE SUPERC18 2.5um 2.1*100mm | 5 | Analyst 1.6.2 and Multiquant 3.0.2 | 330 | Each batch
Pymetrozin | Pymetrozin | Lab016 | Pymetrozine | 0.034 | Pymetrozine | ok | solvent based-single level | 10 | Acetonitrile |  |  | No | Manual | 60 | DSPE | LC | MS/MS | Q-TOF | Electrospray Ionisation (ESI) |  |  | 12 | 10 | accurate mass | Yes | 0.01 | Yes | Agilent 6550 | Zorbax Eclipse XDB-C18 | 1 | MassHunter | 700 | Each batch
Pymetrozine | Pymetrozine | Lab037 | Pymetrozine | 0.035 | Pymetrozine | ok | Matrix-matched | 10 | ACN |  |  | No | Mechanical | 300 | None | LC | MS/MS | TQ | API | + | Fully identified (SANTE 11945/2015) |  |  |  | YES | 0.01 | NO | BRUKER ELITE-EVOQ | C18 | 5 | MS Workstation | 402
Pymetrozin | Pymetrozin | Lab014 | Pymetrozine | 0.036 | Pymetrozine | ok | matrix matched- multiple level | 10 | Acetonitrile |  |  | Yes | Both | 900 | DSPE | LC | MS/MS | Triple Quadrupole | Electrospray Ionisation (ESI) | + | Fully identified (SANTE 11945/2015) | 0.01 |  | 2 transitions | Yes | 0.01 | No | AB Sciex QQQ 5514 | Phenomenex C18 Aqua (3 µm, 125 A; 50 x 2 mm) | 2 | Analyst | 85 | Each batch
Pymetrozin | Pymetrozin | Lab060 | Pymetrozine | 0.04 | Pymetrozine | ok | matrix matched-single level | 10 | Acetonitrile |  |  | Yes | Mechanical | 60 | DSPE | LC | MS/MS | Triple Quadrupole | Electrospray Ionisation (ESI) | + | Fully identified (SANTE 11945/2015) |  |  |  | Yes | 0.01 | No | Waters XEVO TQ-XS | BEH Phenyl | 0.5 | MassLynx 4.2 | 450 | Each batch
Pymetrozine | Pymetrozine | Lab039 | Pymetrozine | 0.04 | Pymetrozine | ok | matrix matched- multiple level | 10 | Acetonitrile |  |  | No | Mechanical | 120 | None | LC | MS/MS | Triple Quadrupole | Electrospray Ionisation (ESI) | + | Fully identified (SANTE 11945/2015) |  |  |  | Yes | 0.01 | Yes | ABSCiex 5500 | C18 | 5 | Analyst | 370
Pymetrozin | Pymetrozin | Lab024 | Pymetrozine | 0.041 | Pymetrozine | ok | matrix matched- multiple level | 10 | Acetonitrile |  |  | No | Mechanical | 900 | DSPE | LC | MS/MS | Triple Quadrupole | Electrospray Ionisation (ESI) | + | Fully identified (SANTE 11945/2015) |  |  |  | Yes |  | No |  |  | 3
Pymetrozine | Pymetrozine | Lab069 | Pymetrozine | 0.041 | Pymetrozine | ok | matrix matched- multiple level | 10 | Acetonitrile |  |  | No | Mechanical | 180 | DSPE | LC | Other (specify) | Q-TOF | Electrospray Ionisation (ESI) | + | Fully identified (SANTE 11945/2015) | 6 |  |  | Yes | 0.005 | Yes | Impact II |  | 2 | Compass
Pymetrozine | Pymetrozine | Lab017 | Pymetrozine | 0.042 | Pymetrozine | ok | solvent based-multiple level | 10 | Acetonitrile |  |  | No | Mechanical | 300 | None | LC | MS/MS | Triple Quadrupole | Electrospray Ionisation (ESI) | + | Fully identified (SANTE 11945/2015) | 0.5 | 0.35 | 218.0->78.0; 218.0->105.2 | Yes | 0.01 | No | LC: Agilent 1260, MS/MS: ABSciex 5513 | InfinityLab Poroshell 120 | 5 | ABSciex Analyst (LC), MultiTrace (Evaluation | 500 | Each batch
Pymetrozin | Pymetrozin | Lab059 | Pymetrozine | 0.042333 | Pymetrozine | ok | matrix matched-single level | 10 | Acetonitrile |  |  | No | Mechanical | 120 | None | LC | MS/MS | Triple Quadrupole | Electrospray Ionisation (ESI) | + | Fully identified (SANTE 11945/2015) | <6 |  |  | Yes | 0.01 | No | 6495 | Zorbax | 5 | MassHunter | 696 | Daily
Pymetrozine | Pymetrozine | Lab004 | Pymetrozine | 0.044 | Pymetrozine | ok | solvent based-single level | 15 | Acetonitrile |  |  | No | Both | 905 | None | LC | MS/MS | Q-trap | Electrospray Ionisation (ESI) | + | Fully identified (SANTE 11945/2015) | 5 |  | MSMS spectrum | Yes | 0.005 | No | Qtrap 6500+ | HSST7 | 0.5 | Analyst/Masterview | 380 | Each batch
Pymetrozine | Pymetrozine | Lab067 | Pymetrozine | 0.044 | Pymetrozine | ok | matrix matched- multiple level | 10 | Acetonitrile |  |  | No | Mechanical | 60 | DSPE | LC | MS | Orbitrap | Electrospray Ionisation (ESI) | + | Fully identified (SANTE 11945/2015) |  |  |  | Yes | 0.005 | Yes | Orbitrap Exploris 120 | C18 | 2 |  | 1126 | Each batch
Pymetrozine | Pymetrozine | Lab053 | Pymetrozine | 0.046 | Pymetrozine | ok | solvent based-multiple level | 10 | Acetonitrile |  |  | No | Mechanical | 300 | DSPE | LC | MS/MS | Triple Quadrupole | [6 empty] | Yes
Pymetrozine | Pymetrozine | Lab009 | Pymetrozine | 0.0479 | Pymetrozine | ok | matrix matched- multiple level | 10 | Ethyl acetate |  |  | Yes | Mechanical | 18 | Liquid-Liquid Partitioning |  |  | Triple Quadrupole | Electrospray Ionisation (ESI) | + | Fully identified (SANTE 11945/2015) |  |  | 2 transisions | Yes | 0.01 | No | Agilent | C18 | 2 | MassHunter | 393 | Each batch
pymetrozine | pymetrozine | Lab013 | Pymetrozine | 0.048 | Pymetrozine | ok | matrix matched- multiple level | 5 | Acetonitrile |  |  | yes | Mechanical | 240 | Centrifugation | LC | MS/MS | Triple Quadrupole | Electrospray Ionisation (ESI) | + | Fully identified (SANTE 11945/2015) |  |  | 2 transitions | Yes | 0.005 | no | UPLC-MSMS | HSS T3 | 2 | Masslynx | 350 | Each batch
Pymetrozine | Pymetrozine | Lab046 | Pymetrozine | 0.0495 | Pymetrozine | ok | solvent based-multiple level | 15 | Acetone | Dichloromethane | Petroleum ether | No | Mechanical | 30 | Liquid-Liquid Partitioning | LC | MS/MS | Triple Quadrupole | Electrospray Ionisation (ESI) | + | Fully identified (SANTE 11945/2015) | 6 | 5 | 2 Transitions | Yes | 0.01 | No | Agilent 6490 | Kinetex 2.6um C18 100A 150x2.1mm | 5 | Mass Hunter | 311 | Each batch
Pymetrosine | Pymetrosine | Lab040 | Pymetrozine | 0.05 | Pymetrozine | ok | solvent based-single level | 10 | Acetonitrile |  |  | No | Both | 300 | DSPE | GC | MS/MS | Triple Quadrupole | Electron Impact (EI) | + | Fully identified (SANTE 11945/2015) | 1 |  | 2 transitions | No |  | No | TSQ9000 Thermo | Rxi 5MS | 2 | Chromeleon | 350 | Each batch
Pymetrosine | Pymetrosine | Lab040 | Pymetrozine | 0.05 | Pymetrozine | ok | solvent based-single level | 10 | Acetonitrile |  |  | No | Both | 300 | None | LC | MS/MS | Triple Quadrupole | Electrospray Ionisation (ESI) | + | Fully identified (SANTE 11945/2015) |  |  | 2 transitions | No |  | No | API5500 | c18 Aqua | 5 | Analyst | 300 | Each batch
Pymetrozine | Pymetrozine | Lab043 | Pymetrozine | 0.05 | Pymetrozine | ok | matrix matched | 10 | Acetonitrile |  |  | Yes | Mechanical | 360 | SPE | LC | MS/MS | Triple Quadrupole | Electrospray Ionisation (ESI) | + | Fully identified (SANTE 11945/2015) |  |  |  | Yes | 0.005 | No | Agilent 6498 |  | 1 | MassHunter |  | Daily
Pymetrozine | Pymetrozine | Lab015 | Pymetrozine | 0.052 | Pymetrozine | ok | matrix matched- multiple level | 10 | Acetonitrile |  |  | Yes | Mechanical | 900 | None | LC | MS/MS | Q-TOF | Electrospray Ionisation (ESI) | + | Fully identified (SANTE 11945/2015) |  |  |  | Yes | 0.01 | Yes | Bruker Maxis | Dionex Acclaim RSCL | 5 | TASQ |  | Each batch
Pymetrozine | Pymetrozine | Lab065 | Pymetrozine | 0.0532 | Pymetrozine | ok | standard spiked to pure solvent - multiple level | 10 | Acetonitrile |  |  | Yes | Mechanical | 600 | DSPE | LC | MS/MS | Triple Quadrupole | Electrospray Ionisation (ESI) | + | Fully identified (SANTE 11945/2015) | 2 |  | 218>105; 218>78 | Yes | 0.01 | No | Agilent Technologies 6460 Triple Quad LC/MS | ZORBAX Eclipse Plus C18 RRHD 2.1 x 100 mm 1.8 µm | 1 | MassHunter | 280 | Each batch
Pymetrozin | Pymetrozin | Lab003 | Pymetrozine | 0.054 | Pymetrozine | ok | matrix matched- multiple level | 10 | Acetonitrile |  |  | No | Mechanical | 180 | DSPE | LC | MS/MS | Triple Quadrupole | Electrospray Ionisation (ESI) | + | Fully identified (SANTE 11945/2015) |  |  |  |  | 0.005 | Yes |  |  | 5
pymetrozine | pymetrozine | Lab066 | Pymetrozine | 0.054 | Pymetrozine | ok | matrix matched- multiple level | 10 | Acetonitrile |  |  | No | Manual | 180 | None | LC | MS/MS | Triple Quadrupole | Electrospray Ionisation (ESI) | + | Fully identified (SANTE 11945/2015) | 0 |  | 2 transitions | No | 0.01 | No | Agilent 1290 Infinity II, Agilent 6495C | Acquity UPLC HSS T3 1.8um | 2 | Agilent MassHunter | 450 | Each batch
Pymetrozin | Pymetrozin | Lab027 | Pymetrozine | 0.054959 | Pymetrozine | ok | procedural standard calibration- multiple level | 10 | Acetonitrile |  |  | No | Mechanical | 120 | None | LC | MS/MS | Triple Quadrupole | Electrospray Ionisation (ESI) | + | Fully identified (SANTE 11945/2015) | 0.005 |  | 218.2 / 105.0 /// 218.2 / 77.9 | Yes | 0.003 | No | Sciex Qtrap 6500+ | ACQUITY UPLC BEH C18 1.7 µm | 1 | Analyst 1.7.1 | 460 | Other (specify) | procedural standard calibration once a week / qulity control sample every batch
Pymetrozine | Pymetrozine | Lab022 | Pymetrozine | 0.0553 | Pymetrozine | ok | matrix matched-single level | 10 | Acetonitrile |  |  | No | Manual | 60 | None | LC | MS/MS | Triple Quadrupole | Electrospray Ionisation (ESI) |  | Fully identified (SANTE 11945/2015) | 0 |  | 2 transitions | Yes | 0.005 | No | Agilent 1290 + Agilent 6470 | Zorbax Eclipse Plus C18 RRHD 2.1x150mm 1.8 µm | 5 | Agilent MassHunter Quantitative Analysis (for QQQ) | 495 | Once a week
Pimetrozina | Pimetrozina | Lab063 | Pymetrozine | 0.0562 | Pymetrozine | ok | matrix matched- multiple level | 10 | Acetonitrile |  |  | No | Mechanical | 5 min | SPE | LC | MS/MS | Triple Quadrupole | Electrospray Ionisation (ESI) | - | Fully identified (SANTE 11945/2015) |  |  |  |  | 0.01 |  |  |  | 10
Pymetrozine | Pymetrozine | Lab008 | Pymetrozine | 0.0565 | Pymetrozine | ok | solvent based-multiple level | 15 | Acetonitrile |  |  | No | Mechanical | 600 | None | LC | MS/MS | Orbitrap | Electrospray Ionisation (ESI) | + | Fully identified (SANTE 11945/2015) | <6 | <5 | parent and 1 daughter | Yes | 0.005 | Yes | Thermo LC-Q-Exactive | Atlantis T3 column, 3 µm particles, 100x3 mm (Waters) | 5 | Trace Finder | 320 | Each batch
Pymetrozin | Pymetrozin | Lab021 | Pymetrozine | 0.058 | Pymetrozine | ok | solvent based-multiple level |  | Acetonitrile | Other (specify) Water |  | No | Mechanical | 300 | SPE | LC | MS/MS | Triple Quadrupole | Atmospheric Pressure Chemical Ionisation (APCI ) | + | Fully identified (SANTE 11945/2015) |  |  | 2 transitions | Yes | 0.01 | No | Waters Xevo TQ-XS | Aquity UPLC BEH C18 | 0.5 | Masslynx | 700 | Daily
Pymetrozin | Pymetrozin | Lab041 | Pymetrozine | 0.058 | Pymetrozine | ok | matrix matched-single level | 10 | Acetonitrile |  |  | No | Mechanical | 60 | None | LC | MS/MS | Triple Quadrupole | Electrospray Ionisation (ESI) | + | Fully identified (SANTE 11945/2015) | 0 |  | 1 transition | Yes | 0.01 | No | Agilent 6495 | Zorbax | 5 | Agilent MassHunter | 425 | Daily
Pymetrozine | Pymetrozine | Lab042 | Pymetrozine | 0.06 | Pymetrozine | ok | matrix matched- multiple level | 10 | Ethyl acetate |  |  | Yes | Mechanical | 3 | Filtration | LC | MS/MS | Triple Quadrupole | Electrospray Ionisation (ESI) | + | Fully identified (SANTE 11945/2015) | 0 |  | 2 transitions | Yes |  |  | Waters Xevo TQ-XS | Waters HSS T3, 150 x 2.1mm, 1.8 µm | 2 | TargetLynx | 523 | Each batch
Pymetrozine | Pymetrozine | Lab052 | Pymetrozine | 0.06 | Pymetrozine | ok | matrix matched- multiple level | 10 | Acetonitrile |  |  | No | Manual | 120 | SPE | LC | MS/MS | Triple Quadrupole | Electrospray Ionisation (ESI) | + | Fully identified (SANTE 11945/2015) |  |  | 2 transition | Yes | 0.01 | No | ABSciex 6500+ | ZORBAX ECLIPSE | 2 | Analisis/MassHunter | 600 | Each batch
Pymetrozine | Pymetrozine | Lab025 | Pymetrozine | 0.071 | Pymetrozine | ok | matrix matched- multiple level | 10 | Acetonitrile |  |  | No | Mechanical | 300 | None | LC | MS/MS | Triple Quadrupole | Electrospray Ionisation (ESI) | + | Fully identified (SANTE 11945/2015) | 6 |  |  | Yes | 0.01 | No | Waters TQ-XS | C18 | 1 | MassLynx | 490 | Daily
Pymetrozin | Pymetrozin | Lab002 | Pymetrozine | 0.073 | Pymetrozine | ok | matrix matched- multiple level | 10 | Acetonitrile |  |  | no | Mechanical | 10 | DSPE | LC | MS/MS | Triple Quadrupole | Electrospray Ionisation (ESI) | + | Fully identified (SANTE 11945/2015) |  |  | 2 transitions | Yes | 0.01 |  | UPLC-Waters TQ-Xsmicro |  | 10 | Masslynx 4,2 | 800 | Each batch
Pymetrozine | Pymetrozine | Lab030 | Pymetrozine | 0.078 | Pymetrozine | ok | matrix matched- multiple level | 10 | Acetonitrile |  |  | No | Mechanical | 60 | DSPE | LC | MS/MS | Triple Quadrupole | Electrospray Ionisation (ESI) | + | Fully identified (SANTE 11945/2015) |  |  |  | Yes | 0,01 | No |  |  | 5 |  | method | Each batch
PIMETROZINA | PIMETROZINA | Lab018 | Pymetrozine | 0.083 | Pymetrozine | ok | matrix matched- multiple level | 10 | Acetonitrile |  |  | Yes | Mechanical | 1500 | DSPE | LC | MS/MS | Triple Quadrupole | Electrospray Ionisation (ESI) | + | Fully identified (SANTE 11945/2015) |  | 2.46 | 2 transiciones | Yes | 0.01 | No | Agilent G6410 | ZORBAX ECLIPSE | 20 | Mass Hunter | 214 | Each batch
Pymetrozine | Pymetrozine | Lab007 | Pymetrozine | 0.103 | Pymetrozine | ok | matrix matched-single level | 5 | Acetonitrile |  |  | No | Mechanical | 180 | None | LC | MS/MS | Triple Quadrupole | Electrospray Ionisation (ESI) | + | Fully identified (SANTE 11945/2015) | 0.1 |  | 3 transitions, 2 diffenrent chromatographic colums | Yes | 0.01 | No | Agilent 6495 | RP-C18 | 2 | MassHunter | >800 | Each batch
Pymetrozine | Pymetrozine | Lab034 | Pymetrozine | 0.122 | Pymetrozine | ok | matrix matched- multiple level | 10 | Acetonitrile |  |  | No | Mechanical | 900 | DSPE | LC | MS/MS | Triple Quadrupole | Electrospray Ionisation (ESI) | + | Fully identified (SANTE 11945/2015) |  |  |  | Yes | 0.005 | No | Thermofisher | C18 | 5 | Trace finder data | 500 | Each batch
Pymetrozine | Pymetrozine | Lab010 | Pymetrozine |  | Pymetrozine | ok |  | 10 | Acetonitrile |  |  | No | Manual | 60 | Liquid-Liquid Partitioning | LC | MS | Q-Orbitrap | Electrospray Ionisation (ESI) | + | Fully identified (SANTE 11945/2015) | 47.1918 | 5 |  | Yes | 0.005 | Yes | QE | Thermo Accucore aQ | 5 | TraceFinder 4.1 | 900 | Once a month
Pymetrozine | Pymetrozine | Lab020 | Pymetrozine |  | Pymetrozine | ok |  | 10 | Acetonitrile |  |  | No | Mechanical | 600 | SPE | LC | Other (specify) | Q-TOF | Electrospray Ionisation (ESI) | + | Fully identified (SANTE 11945/2015) |  |  |  | Yes | 0.005 | Yes | Bruker impact II | Acclaim RSLC 120 C18 | 20 |  | 850 | Daily
Pyracarbolid | Pyracarbolid | Lab046 | Pyracarbolid |  | Pyracarbolid |  |  | 15 | Acetone | Dichloromethane | Petroleum ether | No | Mechanical | 30 | Liquid-Liquid Partitioning | LC | HRMS | Orbitrap | Electrospray Ionisation (ESI) | + | Tentatively detected | 6 | 5 | Accurate mass | No |  | Yes | Q Exactive Focus | Accucore Vanquish C18 100x22.7 | 1 | Tracefinder
Pyraclostrobin | Pyraclostrobin | Lab057 | Pyraclostrobin | 0.0517 | Pyraclostrobin | ok | matrix matched- multiple level | 10 | Acetonitrile |  |  | No | Mechanical | 120 | None | LC | MS/MS | Triple Quadrupole | Electrospray Ionisation (ESI) |  | Fully identified (SANTE 11945/2015) |  |  |  | Yes | <0.01 | No | AGILENT 1290LC - 6495 MS | C18 | 1 | Masshunter | 250 | Each batch
Pyraclostrobin | Pyraclostrobin | Lab028 | Pyraclostrobin | 0.053333 | Pyraclostrobin | ok | solvent based-multiple level | 10 | Acetonitrile |  |  | No | Mechanical | 15 | Liquid-Liquid Partitioning | LC | MS/MS | Triple Quadrupole | Electrospray Ionisation (ESI) | + | Tentatively detected | 2 | 15 | 2 transitions | Yes | 0.05 | No | Shimadzu 8067 | SpeedCore diphenyl 2.6 um, 100 x 2.1 mm | 2 | Labsolution | 570 | Each batch
Pyraclostrobin | Pyraclostrobin | Lab011 | Pyraclostrobin | 0.058 | Pyraclostrobin | ok | solvent based-multiple level | 10 | Acetonitrile |  |  | No | Mechanical | 60 | DSPE | LC | MS/MS | Triple Quadrupole | Electrospray Ionisation (ESI) | + | Fully identified (SANTE 11945/2015) |  |  | 2 transitions | Yes | 0.01 | No | API 4000 | C18 5 cm | 5 | Analyst | 750 | Never
Pyraclostrobin | Pyraclostrobin | Lab006 | Pyraclostrobin | 0.0596 | Pyraclostrobin | ok | solvent based-multiple level | 10 | Ethylacetate + 1 % Acetic Acid |  |  | No | Mechanical | 300 | Dilution | LC | MS/MS | Triple Quadrupole | Electrospray Ionisation (ESI) | + | Fully identified (SANTE 11945/2015) | -0.5 |  | 2 Transitions | Yes | 0.001 | No | Agilent6495C | C18 (Waters HSS) | 2 | MassHunter | 321 | Each batch
Pyraclostrobine | Pyraclostrobine | Lab004 | Pyraclostrobin | 0.066 | Pyraclostrobin | ok | solvent based-single level | 15 | Acetonitrile |  |  | No | Both | 906 | None | LC | MS/MS | Q-trap | Electrospray Ionisation (ESI) | + | Fully identified (SANTE 11945/2015) | 5 |  | MSMS spectrum | Yes | 0.005 | No | Qtrap 6500+ | HSST8 | 0.5 | Analyst/Masterview | 380 | Each batch
Pyraclostrobin | Pyraclostrobin | Lab022 | Pyraclostrobin | 0.0669 | Pyraclostrobin | ok | matrix matched-single level | 10 | Acetonitrile |  |  | No | Manual | 60 | None | LC | MS/MS | Triple Quadrupole | Electrospray Ionisation (ESI) |  | Fully identified (SANTE 11945/2015) | 0 |  | 2 transitions | Yes | 0.005 | No | Agilent 1290 + Agilent 6470 | Zorbax Eclipse Plus C18 RRHD 2.1x150mm 1.8 µm | 5 | Agilent MassHunter Quantitative Analysis (for QQQ) | 495 | Once a week
Pyraclostrobin | Pyraclostrobin | Lab012 | Pyraclostrobin | 0.067 | Pyraclostrobin | ok | solvent based-multiple level | 10 | Acetonitrile |  |  | No | Mechanical | 5 | DSPE | LC | MS/MS | Triple Quadrupole | Electrospray Ionisation (ESI) | + | Fully identified (SANTE 11945/2015) | 0 | - | 2 transition | Yes | 0.01 | No | API 5500 | C18 | 10 | Analyst | 750 | Each batch
Pyraclostrobin | Pyraclostrobin | Lab038 | Pyraclostrobin | 0.067 | Pyraclostrobin | ok | matrix matched-single level | 15 | Other (Acotonitrile + 1% acetic) |  |  | No | Mechanical | 8 min | DSPE | GC | MS/MS | Triple Quadrupole | Electron Impact (EI) | + | Tentatively detected | 6 |  | 1 transition | Yes | 0.01 | No | Agilent GCMS 7000D | HP5ms-15m+HP5ms-15m | 2 | Masshunter | 530 | Each batch
Pyraclostrobin | Pyraclostrobin | Lab067 | Pyraclostrobin | 0.069 | Pyraclostrobin | ok | matrix matched- multiple level | 10 | Acetonitrile |  |  | No | Mechanical | 60 | DSPE | LC | MS | Orbitrap | Electrospray Ionisation (ESI) | + | Fully identified (SANTE 11945/2015) |  |  |  | Yes | 0.005 | Yes | Orbitrap Exploris 120 | C18 | 2 |  | 1126 | Each batch
Pyraclostrobin | Pyraclostrobin | Lab003 | Pyraclostrobin | 0.072 | Pyraclostrobin | ok | matrix matched- multiple level | 10 | Acetonitrile |  |  | No | Mechanical | 180 | DSPE | LC | MS/MS | Triple Quadrupole | Electrospray Ionisation (ESI) | + | Fully identified (SANTE 11945/2015) |  |  |  |  | 0.005 | Yes |  |  | 5
Pyraclostrobin | Pyraclostrobin | Lab009 | Pyraclostrobin | 0.0729 | Pyraclostrobin | ok | matrix matched- multiple level | 10 | Ethyl acetate |  |  | Yes | Mechanical | 18 | Liquid-Liquid Partitioning |  |  | Triple Quadrupole | Electrospray Ionisation (ESI) | + | Fully identified (SANTE 11945/2015) |  |  | 2 transisions | Yes | 0.01 | No | Agilent | C18 | 2 | MassHunter | 393 | Each batch
Pyraclostrobin | Pyraclostrobin | Lab044 | Pyraclostrobin | 0.0732 | Pyraclostrobin | ok | matrix matched- multiple level | 10 | Acetonitrile |  |  | No | Mechanical | 300 | DSPE | LC | MS | Q-TOF | Electrospray Ionisation (ESI) | + | Fully identified (SANTE 11945/2015) | 0.09 | 0.87 | Accurate mass | Yes | 0.005 | Yes | LC-Q-ToF | Accuity UPLC BEH C18 1.7 µm, 2.1x100 mm reversed-phase column | 5 | TASQ Client 2.1 | 942 | Each batch
Pyraclostrobin | Pyraclostrobin | Lab065 | Pyraclostrobin | 0.0736 | Pyraclostrobin | ok | standard spiked to pure solvent - multiple level | 10 | Acetonitrile |  |  | Yes | Mechanical | 600 | DSPE | LC | MS/MS | Triple Quadrupole | Electrospray Ionisation (ESI) | + | Fully identified (SANTE 11945/2015) | 2 |  | 388>163; 388>194 | Yes | 0.01 | No | Agilent Technologies 6460 Triple Quad LC/MS | ZORBAX Eclipse Plus C18 RRHD 2.1 x 100 mm 1.8 µm | 1 | MassHunter | 280 | Each batch
Pyraclostrobin | Pyraclostrobin | Lab053 | Pyraclostrobin | 0.076 | Pyraclostrobin | ok | solvent based-multiple level | 10 | Acetonitrile |  |  | No | Mechanical | 300 | DSPE | LC | MS/MS | Triple Quadrupole | [6 empty] | Yes
Pyraclostrobin | Pyraclostrobin | Lab017 | Pyraclostrobin | 0.078 | Pyraclostrobin | ok | solvent based-multiple level | 10 | Acetonitrile |  |  | No | Mechanical | 300 | None | LC | MS/MS | Triple Quadrupole | Electrospray Ionisation (ESI) | + | Fully identified (SANTE 11945/2015) | 0.5 | 0.35 | 388.2->163.0; 388.2->194.0 | Yes | 0.002 | No | LC: Agilent 1260, MS/MS: ABSciex 5514 | InfinityLab Poroshell 120 | 5 | ABSciex Analyst (LC), MultiTrace (Evaluation | 500 | Each batch
Pyraclostrobin | Pyraclostrobin | Lab042 | Pyraclostrobin | 0.078 | Pyraclostrobin | ok | matrix matched- multiple level | 10 | Ethyl acetate |  |  | Yes | Mechanical | 3 | Filtration | LC | MS/MS | Triple Quadrupole | Electrospray Ionisation (ESI) | + | Fully identified (SANTE 11945/2015) | 0 |  | 2 transitions | Yes |  |  | Waters Xevo TQ-XS | Waters HSS T3, 150 x 2.1mm, 1.8 µm | 2 | TargetLynx | 523 | Each batch
Pyraclostrobin | Pyraclostrobin | Lab059 | Pyraclostrobin | 0.078333 | Pyraclostrobin | ok | matrix matched-single level | 10 | Acetonitrile |  |  | No | Mechanical | 120 | None | LC | MS/MS | Triple Quadrupole | Electrospray Ionisation (ESI) | + | Fully identified (SANTE 11945/2015) | <6 |  |  | Yes | 0.01 | No | 6495 | Zorbax | 5 | MassHunter | 696 | Daily
Pyraclostrobin | Pyraclostrobin | Lab029 | Pyraclostrobin | 0.079 | Pyraclostrobin | ok | matrix matched-single level | 10 | Acetonitrile |  |  | Yes | Mechanical | 600 | SPE | LC | MS/MS | Q-TOF | Electrospray Ionisation (ESI) | + | Fully identified (SANTE 11945/2015) | -0.048 | 0.62 | Accurate Mass=410.0876 | Yes | 0.001 | Yes | Agilent 1290-6545 | ZORBAX SB-C18 | 5 | Masshunter | 842 | Each batch
Pyraclostrobin | Pyraclostrobin | Lab037 | Pyraclostrobin | 0.08 | Pyraclostrobin | ok | Matrix-matched | 10 | ACN |  |  | No | Mechanical | 300 | None | LC | MS/MS | TQ | API | + | Fully identified (SANTE 11945/2015) |  |  |  | YES | 0.01 | NO | BRUKER ELITE-EVOQ | C18 | 5 | MS Workstation | 402
Pyraclostrobin | Pyraclostrobin | Lab060 | Pyraclostrobin | 0.08 | Pyraclostrobin | ok | matrix matched-single level | 10 | Acetonitrile |  |  | Yes | Mechanical | 60 | DSPE | LC | MS/MS | Triple Quadrupole | Electrospray Ionisation (ESI) | + | Fully identified (SANTE 11945/2015) |  |  |  | Yes | 0.01 | No | Waters XEVO TQ-XS | BEH Phenyl | 0.5 | MassLynx 4.2 | 450 | Each batch
pyraclostrobin | pyraclostrobin | Lab066 | Pyraclostrobin | 0.08 | Pyraclostrobin | ok | matrix matched- multiple level | 10 | Acetonitrile |  |  | No | Manual | 180 | None | LC | MS/MS | Triple Quadrupole | Electrospray Ionisation (ESI) | + | Fully identified (SANTE 11945/2015) | 0 |  | 2 transitions | Yes | 0.001 | No | Agilent 1290 Infinity II, Agilent 6495C | Acquity UPLC HSS T3 1.8um | 2 | Agilent MassHunter | 450 | Each batch
Pyraclostrobine | Pyraclostrobine | Lab034 | Pyraclostrobin | 0.08 | Pyraclostrobin | ok | matrix matched- multiple level | 10 | Acetonitrile |  |  | No | Mechanical | 900 | DSPE | LC | MS/MS | Triple Quadrupole | Electrospray Ionisation (ESI) | + | Fully identified (SANTE 11945/2015) |  |  |  | Yes | 0.005 | No | Thermofisher | C18 | 5 | Trace finder data | 500 | Each batch
PIRACLOSTROBINA | PIRACLOSTROBINA | Lab018 | Pyraclostrobin | 0.081 | Pyraclostrobin | ok | matrix matched- multiple level | 10 | Acetonitrile |  |  | Yes | Mechanical | 1500 | DSPE | LC | MS/MS | Triple Quadrupole | Electrospray Ionisation (ESI) | + | Fully identified (SANTE 11945/2015) |  | 1.68 | 2 transiciones | Yes | 0.01 | No | Agilent G6410 | ZORBAX ECLIPSE | 20 | Mass Hunter | 214 | Each batch
pyraclostrobin | pyraclostrobin | Lab013 | Pyraclostrobin | 0.081 | Pyraclostrobin | ok | matrix matched- multiple level | 5 | Acetonitrile |  |  | yes | Mechanical | 240 | Centrifugation | LC | MS/MS | Triple Quadrupole | Electrospray Ionisation (ESI) | + | Fully identified (SANTE 11945/2015) |  |  | 2 transitions | Yes | 0.01 | no | UPLC-MSMS | HSS T3 | 2 | Masslynx | 350 | Each batch
Pyraclostrobin | Pyraclostrobin | Lab021 | Pyraclostrobin | 0.081 | Pyraclostrobin | ok | solvent based-multiple level |  | Acetonitrile | Other (specify) Water |  | No | Mechanical | 300 | SPE | LC | MS/MS | Triple Quadrupole | Atmospheric Pressure Chemical Ionisation (APCI ) | + | Fully identified (SANTE 11945/2015) |  |  | 2 transitions | Yes | 0.01 | No | Waters Xevo TQ-XS | Aquity UPLC BEH C18 | 0.5 | Masslynx | 700 | Daily
Pyraclostrobin | Pyraclostrobin | Lab007 | Pyraclostrobin | 0.08175 | Pyraclostrobin | ok | matrix matched-single level | 5 | Acetonitrile |  |  | No | Mechanical | 180 | None | LC | MS/MS | Triple Quadrupole | Electrospray Ionisation (ESI) | + | Fully identified (SANTE 11945/2015) | 0.1 |  | 6 transitions, 2 diffenrent chromatographic colums | Yes | 0.01 | No | Agilent 6495 | RP-C18 | 2 | MassHunter | >800 | Each batch
Pyraclostrobin | Pyraclostrobin | Lab056 | Pyraclostrobin | 0.083 | Pyraclostrobin | ok | matrix matched- multiple level | 10.0 | Acetonitrile |  |  | No | Mechanical | 1200 | DSPE | LC | MS/MS | Triple Quadrupole | Electrospray Ionisation (ESI) | + | Fully identified (SANTE 11945/2015) |  |  | 2 transitions | Yes | 0.01 | No | AB Sciex 6500 | Agilent Poroshell 120 EC C18 3x50mm 2.7um | 1.0 | SciexOS | 350 | Each batch
Pyraclostrobin | Pyraclostrobin | Lab023 | Pyraclostrobin | 0.084 | Pyraclostrobin | ok | matrix matched- multiple level | 10 | Acetonitrile |  |  | No | Mechanical | 180 | Other (filtration) | LC | MS/MS | Triple Quadrupole | Electrospray Ionisation (ESI) | + | Fully identified (SANTE 11945/2015) | 6 |  |  | Yes | 0.005 |  | 6470 Agilent | C18 | 5
Pyraclostrobin | Pyraclostrobin | Lab051 | Pyraclostrobin | 0.084 | Pyraclostrobin | ok | matrix matched- multiple level | 10 | Acetonitrile |  |  | No | Mechanical | 10 | DSPE | LC | MS/MS | Triple Quadrupole | Electrospray Ionisation (ESI) | + | Fully identified (SANTE 11945/2015) |  |  |  | Yes | 0.01 | No | Varian LCMS322 | C18 | 10 | MassHunter | 130 | Each batch
Pyraclostrobin | Pyraclostrobin | Lab032 | Pyraclostrobin | 0.084 | Pyraclostrobin | ok | matrix matched- multiple level | 15 | Acetonitrile | NA | NA | Yes | Both | 660 | SPE | LC | MS/MS | Triple Quadrupole | Electrospray Ionisation (ESI) | + | Fully identified (SANTE 11945/2015) | 0 | NA | 2 transitions | Yes | 0.01 | No | 6500+ Nexera X3 | Acquity UPLC BEH C18 1,7um 2.1 x 100 mm | 2.5 | Sciex Os | 144 | Each sample
Pyraclostrobin | Pyraclostrobin | Lab001 | Pyraclostrobin | 0.085 | Pyraclostrobin | ok | solvent based-multiple level | 10 | Acetonitrile |  |  | No | Mechanical | 600 | DSPE | LC | MS/MS | Triple Quadrupole | Electrospray Ionisation (ESI) | + | Fully identified (SANTE 11945/2015) | 0 |  |  | Yes | 0.01 | No | Agilent 6470A | Zorbax EclipsePlus C18 | 1 | Masshunter B09 | 272 | Each batch
Pyraclostrobin | Pyraclostrobin | Lab052 | Pyraclostrobin | 0.085 | Pyraclostrobin | ok | matrix matched- multiple level | 10 | Acetonitrile |  |  | No | Manual | 120 | SPE | LC | MS/MS | Triple Quadrupole | Electrospray Ionisation (ESI) | + | Fully identified (SANTE 11945/2015) |  |  | 2 transition | Yes | 0.01 | No | ABSciex 6500+ | ZORBAX ECLIPSE | 2 | Analisis/MassHunter | 600 | Each batch
Piraclostrobina | Piraclostrobina | Lab063 | Pyraclostrobin | 0.0858 | Pyraclostrobin | ok | matrix matched- multiple level | 10 | Acetonitrile |  |  | No | Mechanical | 5 min | SPE | GC | MS/MS | Triple Quadrupole | Electrospray Ionisation (ESI) | - | Fully identified (SANTE 11945/2015) |  |  |  |  | 0.01 |  |  |  | 10
Pyraclostrobin | Pyraclostrobin | Lab068 | Pyraclostrobin | 0.0879 | Pyraclostrobin | ok | solvent based-multiple level | 10 | Acetonitrile |  |  | No | Mechanical | 180 | DSPE | LC | MS/MS | Triple Quadrupole | Electrospray Ionisation (ESI) | + | Fully identified (SANTE 11945/2015) | 5 |  | 388.1/194.0, 388.1/163.0 | Yes | 0.01 | No | ABSciex API 4000 | ACE ULTRACORE SUPERC18 2.5um 2.1*100mm | 5 | Analyst 1.6.2 and Multiquant 3.0.2 | 330 | Each batch
Pyraclostrobin | Pyraclostrobin | Lab001 | Pyraclostrobin | 0.088 | Pyraclostrobin | ok | solvent based-multiple level | 10 | Acetonitrile |  |  | No | Mechanical | 600 | DSPE | LC | MS/MS | Q-Orbitrap | Electrospray Ionisation (ESI) | + | Fully identified (SANTE 11945/2015) | 0.6 | 5 |  | Yes | 0.01 | Yes | Thermo Q-Exactive | Thermo Accucore C18 | 1 | Tracefinder 4.1 | 800 | Each batch
Pyraclostrobin | Pyraclostrobin | Lab002 | Pyraclostrobin | 0.088 | Pyraclostrobin | ok | matrix matched- multiple level | 10 | Acetonitrile |  |  | no | Mechanical | 10 | DSPE | LC | MS/MS | Triple Quadrupole | Electrospray Ionisation (ESI) | + | Fully identified (SANTE 11945/2015) |  |  | 2 transitions | Yes | 0.01 |  | UPLC-Waters TQ-Xsmicro |  | 10 | Masslynx 4,2 | 800 | Each batch
Pyraclosrobine | Pyraclosrobine | Lab062 | Pyraclostrobin | 0.0887 | Pyraclostrobin | ok | solvent based-multiple level | 10 | Acetonitrile |  |  | No | Manual | 120 | DSPE | LC | MS/MS | Triple Quadrupole | Electrospray Ionisation (ESI) | + | Fully identified (SANTE 11945/2015) |  |  |  | Yes | 0.002 | No |  |  |  |  | 280 | Each batch
Pyraclostrobin | Pyraclostrobin | Lab027 | Pyraclostrobin | 0.0889 | Pyraclostrobin | ok | procedural standard calibration- multiple level | 10 | Acetonitrile |  |  | No | Mechanical | 120 | None | LC | MS/MS | Triple Quadrupole | Electrospray Ionisation (ESI) | + | Fully identified (SANTE 11945/2015) | 0.018 |  | 388.1 / 163.0 /// 388.1 / 194.0 | Yes | 0.003 | No | Sciex Qtrap 6500+ | ACQUITY UPLC BEH C18 1.7 µm | 1 | Analyst 1.7.1 | 460 | Other (specify) | procedural standard calibration once a week / qulity control sample every batch
pyraclostrobin | pyraclostrobin | Lab026 | Pyraclostrobin | 0.089 | Pyraclostrobin | ok | multi level in solvent | 10 | Acetonitrile |  |  | no | mechanical | 300 |  | LC | MS/MS | QQQ | ESI | + | fully identfied |  |  | 2 transitions | yes | 0.01 | no | Varian ProStar HPLC + 320-MS | Kinetex C18 2.6 um, 50x2.1 mm | 10 | Workstation | 400 | Each sequence
Pyraclostrobin | Pyraclostrobin | Lab035 | Pyraclostrobin | 0.089 | Pyraclostrobin | ok |  | 10 | Acetonitrile |  |  |  |  | 60 | Quechers | LC | MS/MS | Triple Quadrupole | Electrospray Ionisation (ESI) | + | Fully identified (SANTE 11945/2015) |  |  | 2 transitions | Yes | 0.01 | No | Agilent 6410 | Agilent C18 | 5 | MASS HUNTER | 192 | DAILY
Pyraclostrobine | Pyraclostrobine | Lab025 | Pyraclostrobin | 0.09 | Pyraclostrobin | ok | matrix matched- multiple level | 10 | Acetonitrile |  |  | No | Mechanical | 300 | None | LC | MS/MS | Triple Quadrupole | Electrospray Ionisation (ESI) | + | Fully identified (SANTE 11945/2015) | 6 |  |  | Yes | 0.01 | No | Waters TQ-XS | C18 | 1 | MassLynx | 490 | Daily
Pyraclostrobin | Pyraclostrobin | Lab047 | Pyraclostrobin | 0.091 | Pyraclostrobin | ok | solvent based-multiple level | 10 | Acetonitrile |  |  | No | Both | 60 | None | LC | MS/MS | Triple Quadrupole | Electrospray Ionisation (ESI) | + | Fully identified (SANTE 11945/2015) | 1 |  | 388,1>194 388,1>193,9 | Yes | 0.01 | No | Sciex 3500 | Atlantis T3 | 10 | Analyst | 302 | Each batch
Pyraclostrobin | Pyraclostrobin | Lab054 | Pyraclostrobin | 0.095 | Pyraclostrobin | ok |  | 10 | Acetonitrile |  |  |  | Mechanically | 10 | EN15662 | UHPLC | Orbitrap |  | ESI+ |  |  |  | 5 |  |  |  | yes |  | C18 | 10
Pyraclostrobin | Pyraclostrobin | Lab016 | Pyraclostrobin | 0.098 | Pyraclostrobin | ok | solvent based-single level | 10 | Acetonitrile |  |  | No | Manual | 60 | DSPE | LC | MS/MS | Q-TOF | Electrospray Ionisation (ESI) |  |  | 12 | 10 | accurate mass | Yes | 0.01 | Yes | Agilent 6550 | Zorbax Eclipse XDB-C18 | 1 | MassHunter | 700 | Each batch
Pyraclostrobin | Pyraclostrobin | Lab041 | Pyraclostrobin | 0.098 | Pyraclostrobin | ok | matrix matched-single level | 10 | Acetonitrile |  |  | No | Mechanical | 60 | None | LC | MS/MS | Triple Quadrupole | Electrospray Ionisation (ESI) | + | Fully identified (SANTE 11945/2015) | 1 |  | 1 transition | Yes | 0.01 | No | Agilent 6495 | Zorbax | 5 | Agilent MassHunter | 425 | Daily
Pyraclostrobin | Pyraclostrobin | Lab043 | Pyraclostrobin | 0.098 | Pyraclostrobin | ok | matrix matched | 10 | Acetonitrile |  |  | Yes | Mechanical | 360 | SPE | LC | MS/MS | Triple Quadrupole | Electrospray Ionisation (ESI) | + | Fully identified (SANTE 11945/2015) |  |  |  | Yes | 0.005 | No | Agilent 6495 |  | 1 | MassHunter |  | Daily
Pyraclostrobin | Pyraclostrobin | Lab015 | Pyraclostrobin | 0.099 | Pyraclostrobin | ok | matrix matched- multiple level | 10 | Acetonitrile |  |  | Yes | Mechanical | 900 | None | LC | MS/MS | Q-TOF | Electrospray Ionisation (ESI) | + | Fully identified (SANTE 11945/2015) |  |  |  | Yes | 0.01 | Yes | Bruker Maxis | Dionex Acclaim RSCL | 5 | TASQ |  | Each batch
Pyraclostrobin | Pyraclostrobin | Lab046 | Pyraclostrobin | 0.0995 | Pyraclostrobin | ok | solvent based-multiple level | 15 | Acetone | Dichloromethane | Petroleum ether | No | Mechanical | 30 | Liquid-Liquid Partitioning | LC | MS/MS | Triple Quadrupole | Electrospray Ionisation (ESI) | + | Fully identified (SANTE 11945/2015) | 6 | 5 | 2 Transitions | Yes | 0.01 | No | Agilent 6492 | Kinetex 2.6um C18 100A 150x2.1mm | 5 | Mass Hunter | 311 | Each batch
pyraclostrobin | pyraclostrobin | Lab049 | Pyraclostrobin | 0.1 | Pyraclostrobin | ok | solvent based-multiple level | 10 | Acetonitrile |  |  | No | Mechanical | 120 | Liquid-Liquid Partitioning | LC | MS | Triple Quadrupole | Electrospray Ionisation (ESI) | + | Fully identified (SANTE 11945/2015) | 10 |  | 388/163, 388/194 | Yes | 0.01 | No | Sciex 6500+ QTRAP | Atlantis T3, 2,1x100 mm, 3um | 2 | Analyst/MultiQuant
Pyraclostrobina | Pyraclostrobina | Lab039 | Pyraclostrobin | 0.1 | Pyraclostrobin | ok | matrix matched- multiple level | 10 | Acetonitrile |  |  | No | Mechanical | 120 | None | LC | MS/MS | Triple Quadrupole | Electrospray Ionisation (ESI) | + | Fully identified (SANTE 11945/2015) |  |  |  | Yes | 0.01 | Yes | ABSCiex 5500 | C18 | 5 | Analyst | 370
PYRACLOSTROBINE | PYRACLOSTROBINE | Lab061 | Pyraclostrobin | 0.1 | Pyraclostrobin | ok | solvent based-multiple level | 10 | Acetonitrile |  |  | No | Mechanical | 300 | DSPE | LC | MS/MS | Triple Quadrupole | Electrospray Ionisation (ESI) | + | Fully identified (SANTE 11945/2015) | 1 |  | 2 transitions 388>194 388>163 | Yes | 0.01 | No | QTRAP5500 | C18 | 10 | Analyst / Multiquant | 222 pesticides / 495 transitions | Once a week
Pyraclostrobin | Pyraclostrobin | Lab024 | Pyraclostrobin | 0.101 | Pyraclostrobin | ok | matrix matched- multiple level | 10 | Acetonitrile |  |  | No | Mechanical | 900 | DSPE | LC | MS/MS | Triple Quadrupole | Electrospray Ionisation (ESI) | + | Fully identified (SANTE 11945/2015) |  |  | deconvolution | Yes |  | Yes |  |  | 3
Pyraclostrobin | Pyraclostrobin | Lab064 | Pyraclostrobin | 0.105 | Pyraclostrobin | ok | matrix matched- multiple level | 10 | Acetonitrile |  |  | No | Mechanical | 900 | DSPE | LC | MS/MS | Q-TOF | Electrospray Ionisation (ESI) | + | Fully identified (SANTE 11945/2015) | 6 | 5 | accurate mass for 2 ions | Yes | 0.01 | Yes | 6540UHD Accurate-Mass | EclipsePlusC18 | 4 | Masshunter | 730 | Each batch
Pyraclostrobin | Pyraclostrobin | Lab008 | Pyraclostrobin | 0.1082 | Pyraclostrobin | ok | solvent based-multiple level | 15 | Acetonitrile |  |  | No | Mechanical | 600 | None | LC | MS/MS | Orbitrap | Electrospray Ionisation (ESI) | + | Fully identified (SANTE 11945/2015) | <6 | <5 | parent and 1 daughter | Yes | 0.005 | Yes | Thermo LC-Q-Exactive | Atlantis T3 column, 3 µm particles, 100x3 mm (Waters) | 5 | Trace Finder | 320 | Each batch
Pyraclostrobin | Pyraclostrobin | Lab014 | Pyraclostrobin | 0.11 | Pyraclostrobin | ok | matrix matched- multiple level | 10 | Acetonitrile |  |  | Yes | Both | 900 | DSPE | LC | MS/MS | Triple Quadrupole | Electrospray Ionisation (ESI) | + | Fully identified (SANTE 11945/2015) | 0.03 |  | 2 transitions | Yes | 0.01 | No | AB Sciex QQQ 5507 | Phenomenex C18 Aqua (3 µm, 125 A; 50 x 2 mm) | 2 | Analyst | 174 | Each batch
Pyraclostrobin | Pyraclostrobin | Lab019 | Pyraclostrobin | 0.12 | Pyraclostrobin | ok | solvent based-multiple level | 10 | Acetonitrile |  |  | Yes | Mechanical | 900 | DSPE | LC | MS | Q-TOF | Electrospray Ionisation (ESI) | + | Fully identified (SANTE 11945/2015) | 5 | 5 | accurate mass | Yes | 0.01 | Yes | Bruker Compact | Acquity UPLC BEH C18; 1.7 µm; 2.1x100mm; Waters | 2 | Bruker TASQ 1.4 | 842 | Each batch
Pyraclostrobine | Pyraclostrobine | Lab069 | Pyraclostrobin | 0.12 | Pyraclostrobin | ok | matrix matched- multiple level | 10 | Acetonitrile |  |  | No | Mechanical | 180 | DSPE | LC | Other (specify) | Q-TOF | Electrospray Ionisation (ESI) | + | Fully identified (SANTE 11945/2015) | 6 |  |  | Yes | 0.005 | Yes | Impact II |  | 2 | Compass
Pyraclostrobin | Pyraclostrobin | Lab055 | Pyraclostrobin | 0.1373 | Pyraclostrobin | ok | matrix matched-single level | 10 | Acetonitrile |  |  | No | Mechanical | 600 | SPE | LC | MS/MS | Q-TOF | Electrospray Ionisation (ESI) | + | Fully identified (SANTE 11945/2017) | 0.24 | 1.1701 | Accurate Mass=388.1059 | Yes | 0.001 | Yes | Agilent 1290-6545 | ZORBAX SB-C18 | 5 | Masshunter | 842 | Each batch
Pyraclostrobin | Pyraclostrobin | Lab030 | Pyraclostrobin | 0.172 | Pyraclostrobin | ok | matrix matched- multiple level | 10 | Acetonitrile |  |  | No | Mechanical | 60 | DSPE | LC | MS/MS | Triple Quadrupole | Electrospray Ionisation (ESI) | + | Fully identified (SANTE 11945/2015) |  |  |  | Yes | 0,01 | No |  |  | 5 |  | method | Each batch
Pyraclostrobin | Pyraclostrobin | Lab010 | Pyraclostrobin |  | Pyraclostrobin | ok |  | 10 | Acetonitrile |  |  | No | Manual | 60 | Liquid-Liquid Partitioning | LC | MS | Q-Orbitrap | Electrospray Ionisation (ESI) | + | Fully identified (SANTE 11945/2015) | 2.8114 | 5 |  | Yes | 0.005 | Yes | QE | Thermo Accucore aQ | 5 | TraceFinder 4.1 | 900 | Once a month
Pyraclostrobin | Pyraclostrobin | Lab044 | Pyraclostrobin |  | Pyraclostrobin | ok | matrix matched- multiple level | 10 | Acetonitrile |  |  | No | Mechanical | 313 | DSPE | GC | MS | GC Orbitrap | Electron Impact (EI) | + | Tentatively detected | 0 | -0.02 | Accurate mass | Yes | 0.01 | Yes | GC-Exactive | TG-5SILMS Guard (capillary column of 30 m long, 0.25 mm inner diameter and a film thickness of 0.25 μm). | 1 | TraceFinder 5.1 | 665 | Each batch
pyraclostrobin | pyraclostrobin | Lab066 | Pyraclostrobin |  | Pyraclostrobin | ok |  | 10 | Acetonitrile |  |  | No | Manual | 180 | None | LC | Other (HRMS) | Q-TOF | Electrospray Ionisation (ESI) | + | Fully identified (SANTE 11945/2015) | 0 | -0.9 | accurate mass, HRMS/MS fragments; RT | Yes | 0.005 | Yes | Agilent Ion-Mobility Q-TOF 6560 | Acquity UPLC HSS T3 1.8um | 5 | Agilent MassHunter | 1100 | Each batch
Pyraclostrobine | Pyraclostrobine | Lab020 | Pyraclostrobin |  | Pyraclostrobin | ok |  | 10 | Acetonitrile |  |  | No | Mechanical | 600 | SPE | LC | Other (specify) | Q-TOF | Electrospray Ionisation (ESI) | + | Fully identified (SANTE 11945/2015) |  |  |  | Yes | 0.005 | Yes | Bruker impact II | Acclaim RSLC 120 C18 | 20 |  | 850 | Daily
Pyraclostrobine | Pyraclostrobine | Lab040 | Pyraclostrobin |  | Pyraclostrobin | ok |  | 10 | Acetonitrile |  |  | No | Both | 300 | DSPE | GC | MS/MS | Triple Quadrupole | Electron Impact (EI) | + | Tentatively detected |  |  |  | No |  | Yes | SCION bruker/TSQ9000 Thermo | Rxi 5MS | 2022-02-05 | MS workstation/Chromeleon | 350 | Each batch
Pyraclostrobine | Pyraclostrobine | Lab040 | Pyraclostrobin |  | Pyraclostrobin | ok |  | 10 | Acetonitrile |  |  | No | Both | 300 | None | LC | MS/MS | Triple Quadrupole | Electrospray Ionisation (ESI) | + | Fully identified (SANTE 11945/2015) | 1 |  | 2 transitions | No |  | No | API5500 | c18 Aqua | 5 | Analyst | 300 | Each batch
Pyraclostrobine | Pyraclostrobine | Lab047 | Pyraclostrobin |  | Pyraclostrobin | ok |  | 20 | Acetonitrile |  |  | No | Both | 60 | None | GC | MS | TOF | Electron Impact (EI) |  | Tentatively detected |  |  | 132 164 111 | No | 0.01 | Yes | Agilent 7890 | DB5-MS | 2 | Leco®ChromaTof | 600 | Each batch
Pyridafol | Pyridafol | Lab027 | Pyridafol | 0.0027 | Pyridate | ok | procedural standard calibration- multiple level | 10 | Acetonitrile |  |  | No | Mechanical | 120 | None | LC | MS/MS | Triple Quadrupole | Electrospray Ionisation (ESI) | + | Fully identified (SANTE 11945/2015) | 0.025 |  | 207.0 / 103.9 /// 207.0 / 76.9 | Yes | 0.003 | No | Sciex Qtrap 6500+ | ACQUITY UPLC BEH C18 1.7 µm | 1 | Analyst 1.7.1 | 460 | Other (specify) | procedural standard calibration once a week / qulity control sample every batch
Pyridafol | Pyridafol | Lab044 | Pyridafol | 0.0028 | Pyridate | ok | matrix matched- multiple level | 10 | Acetonitrile |  |  | No | Mechanical | 300 | DSPE | LC | MS | Q-TOF | Electrospray Ionisation (ESI) | + | Tentatively detected | 0.12 | -3.25 | Accurate mass | No | Not validated | Yes | LC-Q-ToF | Accuity UPLC BEH C18 1.7 µm, 2.1x100 mm reversed-phase column | 5 | TASQ Client 2.1 | 942 | Each batch
Pyridafol | Pyridafol | Lab007 | Pyridafol | 0.003 | Pyridate | ok | matrix matched-single level | 5 | Acetonitrile |  |  | No | Mechanical | 180 | None | LC | MS/MS | Triple Quadrupole | Electrospray Ionisation (ESI) | + | Fully identified (SANTE 11945/2015) | 0.1 |  | 32 transitions, 2 diffenrent chromatographic colums | Yes | 0.01 | No | Agilent 6495 | RP-C18 | 2 | MassHunter | >800 | Each batch
Pyridafol | Pyridafol | Lab060 | Pyridafol | 0.003 | Pyridate | ok | matrix matched-single level | 10 | Acetonitrile |  |  | Yes | Mechanical | 60 | DSPE | LC | MS/MS | Triple Quadrupole | Electrospray Ionisation (ESI) | + | Fully identified (SANTE 11945/2015) |  |  |  | Yes | 0.01 | No | Waters XEVO TQ-XS | BEH Phenyl | 0.5 | MassLynx 4.2 | 450 | Each batch
Pyridafol (met. pyridate) | Pyridafol (met. pyridate) | Lab008 | Pyridafol | 0.0038 | Pyridate | ok | solvent based-multiple level | 15 | Acetonitrile |  |  | No | Mechanical | 600 | None | LC | MS/MS | Orbitrap | Electrospray Ionisation (ESI) | + | Fully identified (SANTE 11945/2015) | <6 | <5 | parent and 1 daughter | Yes | 0.005 | Yes | Thermo LC-Q-Exactive | Atlantis T3 column, 3 µm particles, 100x3 mm (Waters) | 5 | Trace Finder | 320 | Each batch
Pyridafol | Pyridafol | Lab012 | Pyridafol | 0.005 | Pyridate | ok | solvent based-multiple level | 10 | Acetonitrile |  |  | No | Mechanical | 5 | DSPE | LC | MS/MS | Triple Quadrupole | Electrospray Ionisation (ESI) | + | Fully identified (SANTE 11945/2015) | 0 | - | 2 transition | Yes | 0.01 | No | API 5500 | C18 | 10 | Analyst | 750 | Each batch
Pyridafol | Pyridafol | Lab014 | Pyridafol | 0.009 | Pyridate | ok | matrix matched- multiple level | 10 | Acetonitrile |  |  | Yes | Both | 900 | DSPE | LC | MS/MS | Triple Quadrupole | Electrospray Ionisation (ESI) | + | Fully identified (SANTE 11945/2015) | 0.02 |  | 2 transitions | Yes | 0.01 | No | AB Sciex QQQ 5515 | Phenomenex C18 Aqua (3 µm, 125 A; 50 x 2 mm) | 2 | Analyst | 85 | Each batch
Pyridafol | Pyridafol | Lab034 | Pyridafol | 0.009 | Pyridate | ok | matrix matched- multiple level | 10 | Acetonitrile |  |  | No | Mechanical | 900 | DSPE | LC | MS/MS | Triple Quadrupole | Electrospray Ionisation (ESI) | + | Fully identified (SANTE 11945/2015) |  |  |  | Yes | 0.005 | No | Thermofisher | C18 | 5 | Trace finder data | 500 | Each batch
Pyridafol | Pyridafol | Lab017 | Pyridafol | 0.01 | Pyridate | ok | solvent based-multiple level | 10 | Acetonitrile |  |  | No | Mechanical | 300 | None | LC | MS/MS | Triple Quadrupole | Electrospray Ionisation (ESI) | + | Fully identified (SANTE 11945/2015) | 0.5 | 0.35 | 206.9->104.1; 209.9-.>76.8 | No |  | No | LC: Agilent 1260, MS/MS: ABSciex 5517 | InfinityLab Poroshell 120 | 5 | ABSciex Analyst (LC), MultiTrace (Evaluation | 500 | Each batch
Pyridafol | Pyridafol | Lab042 | Pyridafol | 0.011 | Pyridate | ok | matrix matched- multiple level | 10 | Ethyl acetate |  |  | Yes | Mechanical | 3 | Filtration | LC | MS/MS | Triple Quadrupole | Electrospray Ionisation (ESI) | - | Fully identified (SANTE 11945/2015) | 0 |  | 2 transitions | No |  |  | Waters Xevo TQ-XS | Waters HSS T3, 150 x 2.1mm, 1.8 µm | 2 | TargetLynx | 523 | Each batch
Pyridafol (Pyridate Metabolite) | Pyridafol (Pyridate Metabolite) | Lab064 | Pyridafol | 0.034 | Pyridate | ok | matrix matched- multiple level | 10 | Acetonitrile |  |  | No | Mechanical | 900 | DSPE | LC | MS/MS | Q-TOF | Electrospray Ionisation (ESI) | + | Fully identified (SANTE 11945/2015) | 6 | 5 | accurate mass for 2 ions | Yes | 0.01 | Yes | 6540UHD Accurate-Mass | EclipsePlusC18 | 4 | Masshunter | 730 | Each batch
Pyridafol | Pyridafol | Lab002 | Pyridafol | 0.05 | Pyridate | ok | matrix matched- multiple level | 10 | Acetonitrile |  |  | no | Mechanical | 10 | DSPE | LC | MS/MS | Triple Quadrupole | Electrospray Ionisation (ESI) | + | Tentatively detected |  |  | 2 transitions | No | 0.01 |  | UPLC-Waters TQ-Xsmicro |  | 10 | Masslynx 4,2 | 800 | Each batch
Pyridafol | Pyridafol | Lab059 | Pyridafol |  | Pyridate | ok | matrix matched-single level | 10 | Acetonitrile |  |  | No | Mechanical | 120 | None | LC | MS/MS | Triple Quadrupole | Electrospray Ionisation (ESI) | + | Fully identified (SANTE 11945/2015) | <6 |  |  | Yes | 0.003 | No | 6495 | Zorbax | 5 | MassHunter | 696 | Daily
Pyridafol | Pyridafol | Lab030 | Pyridafol |  | Pyridate | ok | matrix matched- multiple level | 10 | Acetonitrile |  |  | No | Mechanical | 60 | DSPE | LC | MS/MS | Triple Quadrupole | Electrospray Ionisation (ESI) | + | Tentatively detected |  |  |  | No | 0,01 | No |  |  | 5 |  | library | Never
Pyridafol | Pyridafol | Lab010 | Pyridafol |  | Pyridate | ok |  | 10 | Acetonitrile |  |  | No | Manual | 60 | Liquid-Liquid Partitioning | LC | MS | Q-Orbitrap | Electrospray Ionisation (ESI) | + | Fully identified (SANTE 11945/2015) | 38.3012 | 5 |  | Yes | 0.005 | Yes | QE | Thermo Accucore aQ | 5 | TraceFinder 4.1 | 900 | Once a month
Pyridafol | Pyridafol | Lab011 | Pyridafol |  | Pyridate | ok |  | 10 | Acetonitrile |  |  | No | Mechanical | 60 | DSPE | LC | MS/MS | Triple Quadrupole | Electrospray Ionisation (ESI) | + | Tentatively detected |  |  | 2 transitions | No |  | No | API 4000 | C18 5 cm | 5 | Analyst | 750 | Never
Pyridafol | Pyridafol | Lab053 | Pyridafol |  | Pyridate | ok | solvent based-multiple level | 10 | Acetonitrile |  |  | No | Mechanical | 300 | DSPE | LC | MS/MS | Triple Quadrupole | [6 empty] | No
Pyridafol | Pyridafol | Lab062 | Pyridafol |  | Pyridate | ok |  | 10 | Acetonitrile |  |  | No | Manual | 120 | DSPE | LC | MS/MS | Q-Orbitrap | Electrospray Ionisation (ESI) | + | Tentatively detected |  | 5 | Accurate mass | No | 0.002 | Yes |  |  |  |  | 420 | Each batch
Pyridate metabolite 6-chloro-4-hydroxy-3-phenylpyridazin | Pyridate metabolite 6-chloro-4-hydroxy-3-phenylpyridazin | Lab001 | Pyridate | 0.01 | Pyridate | ok | solvent based-multiple level | 10 | Acetonitrile |  |  | No | Mechanical | 600 | DSPE | LC | MS/MS | Triple Quadrupole | Electrospray Ionisation (ESI) | + | Fully identified (SANTE 11945/2015) | 0 |  |  | Yes | 0.01 | No | Agilent 6470A | Zorbax EclipsePlus C18 | 1 | Masshunter B09 | 272 | Each batch
Pyridate metabolite 6-chloro-4-hydroxy-3-phenylpyridazin | Pyridate metabolite 6-chloro-4-hydroxy-3-phenylpyridazin | Lab001 | Pyridate | 0.01 | Pyridate | ok | solvent based-multiple level | 10 | Acetonitrile |  |  | No | Mechanical | 600 | DSPE | LC | MS/MS | Q-Orbitrap | Electrospray Ionisation (ESI) | + | Fully identified (SANTE 11945/2015) | 0.6 | 5 |  | Yes | 0.01 | Yes | Thermo Q-Exactive | Thermo Accucore C18 | 1 | Tracefinder 4.1 | 800 | Each batch
Pyridate | Pyridate | Lab011 | Pyridate | 0.025 | Pyridate | ok | solvent based-multiple level | 10 | Acetonitrile |  |  | No | Mechanical | 60 | DSPE | LC | MS/MS | Triple Quadrupole | Electrospray Ionisation (ESI) | + | Fully identified (SANTE 11945/2015) |  |  | 2 transitions | No | 0.01 | No | API 4000 | C18 5 cm | 5 | Analyst | 750 | Never
Pyridate | Pyridate | Lab053 | Pyridate | 0.054 | Pyridate | ok | solvent based-multiple level | 10 | Acetonitrile |  |  | No | Mechanical | 300 | DSPE | LC | MS/MS | Triple Quadrupole | [6 empty] | Yes
Pyridate | Pyridate | Lab022 | Pyridate | 0.0577 | Pyridate | ok | matrix matched-single level | 10 | Acetonitrile |  |  | No | Manual | 60 | None | LC | MS/MS | Triple Quadrupole | Electrospray Ionisation (ESI) |  | Fully identified (SANTE 11945/2015) | 0 |  | 2 transitions | Yes | 0.005 | No | Agilent 1290 + Agilent 6470 | Zorbax Eclipse Plus C18 RRHD 2.1x150mm 1.8 µm | 5 | Agilent MassHunter Quantitative Analysis (for QQQ) | 495 | Once a week
Pyridate | Pyridate | Lab012 | Pyridate | 0.059 | Pyridate | ok | solvent based-multiple level | 10 | Acetonitrile |  |  | No | Mechanical | 5 | DSPE | LC | MS/MS | Triple Quadrupole | Electrospray Ionisation (ESI) | + | Fully identified (SANTE 11945/2015) | 0 | - | 2 transition | Yes | 0.01 | No | API 5500 | C18 | 10 | Analyst | 750 | Each batch
Pyridate | Pyridate | Lab069 | Pyridate | 0.06 | Pyridate | ok | matrix matched-single level | 10 | Acetonitrile |  |  | No | Mechanical | 180 | DSPE | LC | Other (specify) | Q-TOF | Electrospray Ionisation (ESI) | + | Fully identified (SANTE 11945/2015) | 6 |  |  | No | 0.005 | Yes | Impact II |  | 2 | Compass
Pyridate | Pyridate | Lab014 | Pyridate | 0.062 | Pyridate | ok | matrix matched- multiple level | 10 | Acetonitrile |  |  | Yes | Both | 900 | DSPE | LC | MS/MS | Triple Quadrupole | Electrospray Ionisation (ESI) | + | Fully identified (SANTE 11945/2015) | 0.01 |  | 2 transitions | Yes | 0.01 | No | AB Sciex QQQ 5508 | Phenomenex C18 Aqua (3 µm, 125 A; 50 x 2 mm) | 2 | Analyst | 174 | Each batch
PIRIDATE | PIRIDATE | Lab018 | Pyridate | 0.067 | Pyridate | ok | matrix matched- multiple level | 10 | Acetonitrile |  |  | Yes | Mechanical | 1500 | DSPE | LC | MS/MS | Triple Quadrupole | Electrospray Ionisation (ESI) | + | Fully identified (SANTE 11945/2015) |  | 0 | 2 transiciones | Yes | 0.01 | No | Agilent G6410 | ZORBAX ECLIPSE | 20 | Mass Hunter | 214 | Each batch
Pyridate | Pyridate | Lab034 | Pyridate | 0.072 | Pyridate | ok | matrix matched- multiple level | 10 | Acetonitrile |  |  | No | Mechanical | 900 | DSPE | LC | MS/MS | Triple Quadrupole | Electrospray Ionisation (ESI) | + | Fully identified (SANTE 11945/2015) |  |  |  | Yes | 0.005 | No | Thermofisher | C18 | 5 | Trace finder data | 500 | Each batch
Pyridate | Pyridate | Lab064 | Pyridate | 0.082 | Pyridate | ok | matrix matched- multiple level | 10 | Acetonitrile |  |  | No | Mechanical | 900 | DSPE | LC | MS/MS | Q-TOF | Electrospray Ionisation (ESI) | + | Fully identified (SANTE 11945/2015) | 6 | 5 | accurate mass for 2 ions | Yes | 0.01 | Yes | 6540UHD Accurate-Mass | EclipsePlusC18 | 4 | Masshunter | 730 | Each batch
Pyridate | Pyridate | Lab062 | Pyridate | 0.083 | Pyridate | ok | solvent based-multiple level | 10 | Acetonitrile |  |  | No | Manual | 120 | DSPE | LC | MS/MS | Triple Quadrupole | Electrospray Ionisation (ESI) | + | Fully identified (SANTE 11945/2015) |  |  |  | Yes | 0.002 | No |  |  |  |  | 280 | Each batch
Pyridate | Pyridate | Lab019 | Pyridate | 0.085 | Pyridate | ok | solvent based-multiple level | 10 | Acetonitrile |  |  | Yes | Mechanical | 900 | DSPE | LC | MS | Q-TOF | Electrospray Ionisation (ESI) | + | Fully identified (SANTE 11945/2015) | 5 | 5 | accurate mass | Yes | 0.01 | Yes | Bruker Compact | Acquity UPLC BEH C18; 1.7 µm; 2.1x100mm; Waters | 2 | Bruker TASQ 1.4 | 842 | Each batch
Pyridate | Pyridate | Lab023 | Pyridate | 0.09 | Pyridate | ok | matrix matched- multiple level | 10 | Acetonitrile |  |  | No | Mechanical | 180 | Other (filtration) | LC | MS/MS | Triple Quadrupole | Electrospray Ionisation (ESI) | + | Fully identified (SANTE 11945/2015) | 6 |  |  | Yes | 0.005 |  | 6470 Agilent | C18 | 5
Pyridate | Pyridate | Lab037 | Pyridate | 0.09 | Pyridate | ok | Matrix-matched | 10 | ACN |  |  | No | Mechanical | 300 | None | LC | MS/MS | TQ | API | + | Fully identified (SANTE 11945/2015) |  |  |  | YES | 0.01 | NO | BRUKER ELITE-EVOQ | C18 | 5 | MS Workstation | 402
Pyridate | Pyridate | Lab052 | Pyridate | 0.09 | Pyridate | ok | matrix matched- multiple level | 10 | Acetonitrile |  |  | No | Manual | 120 | SPE | LC | MS/MS | Triple Quadrupole | Electrospray Ionisation (ESI) | + | Fully identified (SANTE 11945/2015) |  |  | 2 transition | Yes | 0.01 | No | ABSciex 6500+ | ZORBAX ECLIPSE | 2 | Analisis/MassHunter | 600 | Each batch
Pyridat | Pyridat | Lab015 | Pyridate | 0.091 | Pyridate | ok | matrix matched- multiple level | 10 | Acetonitrile |  |  | Yes | Mechanical | 900 | None | LC | MS/MS | Q-TOF | Electrospray Ionisation (ESI) | + | Fully identified (SANTE 11945/2015) |  |  |  | No | 0.01 | Yes | Bruker Maxis | Dionex Acclaim RSCL | 5 | TASQ |  | Each batch
Pyridat | Pyridat | Lab041 | Pyridate | 0.091 | Pyridate | ok | matrix matched-single level | 10 | Acetonitrile |  |  | No | Mechanical | 60 | None | LC | MS/MS | Triple Quadrupole | Electrospray Ionisation (ESI) | + | Fully identified (SANTE 11945/2015) | 0 |  | 1 transition | Yes | 0.01 | No | Agilent 6495 | Zorbax | 5 | Agilent MassHunter | 425 | Daily
Pyridate | Pyridate | Lab055 | Pyridate | 0.0926 | Pyridate | ok | matrix matched-single level | 10 | Acetonitrile |  |  | No | Mechanical | 600 | SPE | LC | MS/MS | Q-TOF | Electrospray Ionisation (ESI) | + | Fully identified (SANTE 11945/2017) | 0.48 | 0.905 | Accurate Mass=379.1242 | Yes | 0.005 | Yes | Agilent 1290-6545 | ZORBAX SB-C18 | 5 | Masshunter | 842 | Each batch
Pyridat | Pyridat | Lab007 | Pyridate | 0.0975 | Pyridate | ok | matrix matched-single level | 5 | Acetonitrile |  |  | No | Mechanical | 180 | None | LC | MS/MS | Triple Quadrupole | Electrospray Ionisation (ESI) | + | Fully identified (SANTE 11945/2015) | 0.1 |  | 10 transitions, 2 diffenrent chromatographic colums | Yes | 0.01 | No | Agilent 6495 | RP-C18 | 2 | MassHunter | >800 | Each batch
Pyridat | Pyridat | Lab060 | Pyridate | 0.099 | Pyridate | ok | matrix matched-single level | 10 | Acetonitrile |  |  | Yes | Mechanical | 60 | DSPE | LC | MS/MS | Triple Quadrupole | Electrospray Ionisation (ESI) | + | Fully identified (SANTE 11945/2015) |  |  |  | Yes | 0.01 | No | Waters XEVO TQ-XS | BEH Phenyl | 0.5 | MassLynx 4.2 | 450 | Each batch
Pyridat | Pyridat | Lab027 | Pyridate | 0.10345 | Pyridate | ok | procedural standard calibration- multiple level | 10 | Acetonitrile |  |  | No | Mechanical | 120 | None | LC | MS/MS | Triple Quadrupole | Electrospray Ionisation (ESI) | + | Fully identified (SANTE 11945/2015) | 0.004 |  | 379.1 / 206.9 /// 379.1 / 350.9 | Yes | 0.003 | No | Sciex Qtrap 6500+ | ACQUITY UPLC BEH C18 1.7 µm | 1 | Analyst 1.7.1 | 460 | Other (specify) | procedural standard calibration once a week / qulity control sample every batch
Pyridate | Pyridate | Lab029 | Pyridate | 0.104 | Pyridate | ok | matrix matched-single level | 10 | Acetonitrile |  |  | Yes | Mechanical | 600 | SPE | LC | MS/MS | Q-TOF | Electrospray Ionisation (ESI) | + | Fully identified (SANTE 11945/2015) | -0.03 | 0.29 | Accurate Mass=379.1243 | Yes | 0.005 | Yes | Agilent 1290-6545 | ZORBAX SB-C18 | 5 | Masshunter | 842 | Each batch
Pyridate | Pyridate | Lab039 | Pyridate | 0.104 | Pyridate | ok | matrix matched- multiple level | 10 | Acetonitrile |  |  | No | Mechanical | 120 | None | LC | MS/MS | Triple Quadrupole | Electrospray Ionisation (ESI) | + | Fully identified (SANTE 11945/2015) |  |  |  | Yes | 0.01 | Yes | ABSCiex 5500 | C18 | 5 | Analyst | 370
Pyridate | Pyridate | Lab047 | Pyridate | 0.104 | Pyridate | ok | solvent based-multiple level | 10 | Acetonitrile |  |  | No | Both | 60 | None | LC | MS/MS | Triple Quadrupole | Electrospray Ionisation (ESI) | + | Fully identified (SANTE 11945/2015) | 2 |  | 379,1>206,9 381,1>208,9 | Yes | 0.01 | No | Sciex 3500 | Atlantis T3 | 10 | Analyst | 302 | Each batch
Pyridat | Pyridat | Lab024 | Pyridate | 0.108 | Pyridate | ok | matrix matched- multiple level | 10 | Acetonitrile |  |  | No | Mechanical | 900 | DSPE | LC | MS/MS | Triple Quadrupole | Electrospray Ionisation (ESI) | + | Fully identified (SANTE 11945/2015) |  |  | deconvolution | Yes |  | Yes |  |  | 3
Pyridate | Pyridate | Lab043 | Pyridate | 0.108 | Pyridate | ok | matrix matched | 10 | Acetonitrile |  |  | Yes | Mechanical | 360 | SPE | LC | MS/MS | Triple Quadrupole | Electrospray Ionisation (ESI) | + | Fully identified (SANTE 11945/2015) |  |  |  | Yes | 0.005 | No | Agilent 6493 |  | 1 | MassHunter |  | Daily
Pyridate | Pyridate | Lab044 | Pyridate | 0.11197 | Pyridate | ok | matrix matched- multiple level | 10 | Acetonitrile |  |  | No | Mechanical | 300 | DSPE | LC | MS | Q-TOF | Electrospray Ionisation (ESI) | + | Tentatively detected | 0.18 | 1.15 | Accurate mass | No | Not validated | Yes | LC-Q-ToF | Accuity UPLC BEH C18 1.7 µm, 2.1x100 mm reversed-phase column | 5 | TASQ Client 2.1 | 942 | Each batch
Pyridat | Pyridat | Lab059 | Pyridate | 0.115 | Pyridate | ok | matrix matched-single level | 10 | Acetonitrile |  |  | No | Mechanical | 120 | None | LC | MS/MS | Triple Quadrupole | Electrospray Ionisation (ESI) | + | Fully identified (SANTE 11945/2015) | <6 |  |  | Yes | 0.01 | No | 6495 | Zorbax | 5 | MassHunter | 696 | Daily
pyridate | pyridate | Lab066 | Pyridate | 0.115 | Pyridate | ok | matrix matched- multiple level | 10 | Acetonitrile |  |  | No | Manual | 180 | None | LC | MS/MS | Triple Quadrupole | Electrospray Ionisation (ESI) | + | Fully identified (SANTE 11945/2015) | 0 |  | 2 transitions | Yes | 0.001 | No | Agilent 1290 Infinity II, Agilent 6495C | Acquity UPLC HSS T3 1.8um | 2 | Agilent MassHunter | 450 | Each batch
Pyridate | Pyridate | Lab017 | Pyridate | 0.12 | Pyridate | ok | solvent based-multiple level | 10 | Acetonitrile |  |  | No | Mechanical | 300 | None | LC | MS/MS | Triple Quadrupole | Electrospray Ionisation (ESI) | + | Fully identified (SANTE 11945/2015) | 0.5 | 0.35 | 378.8->206.9; 378.8->350.9 | Yes | 0.005 | No | LC: Agilent 1260, MS/MS: ABSciex 5515 | InfinityLab Poroshell 120 | 5 | ABSciex Analyst (LC), MultiTrace (Evaluation | 500 | Each batch
Pyridate | Pyridate | Lab021 | Pyridate | 0.12 | Pyridate | ok | solvent based-multiple level |  | Acetonitrile | Other (specify) Water |  | No | Mechanical | 300 | SPE | LC | MS/MS | Triple Quadrupole | Atmospheric Pressure Chemical Ionisation (APCI ) | + | Fully identified (SANTE 11945/2015) |  |  | 2 transitions | Yes | 0.01 | No | Waters Xevo TQ-XS | Aquity UPLC BEH C18 | 0.5 | Masslynx | 700 | Daily
Pyridate (sum) | Pyridate (sum) | Lab021 | Pyridate | 0.12 | Pyridate | ok | solvent based-multiple level |  | Acetonitrile | Other (specify) Water |  | No | Mechanical | 300 | SPE | LC | MS/MS | Triple Quadrupole | Atmospheric Pressure Chemical Ionisation (APCI ) | + | Fully identified (SANTE 11945/2015) |  |  | 2 transitions | Yes | 0.01 | No | Waters Xevo TQ-XS | Aquity UPLC BEH C18 | 0.5 | Masslynx | 700 | Daily
PYRIDATE | PYRIDATE | Lab061 | Pyridate | 0.132 | Pyridate | ok | solvent based-multiple level | 10 | Acetonitrile |  |  | No | Mechanical | 300 | Other (specify) Centrifugation | LC | MS/MS | Triple Quadrupole | Electrospray Ionisation (ESI) | + | Fully identified (SANTE 11945/2015) | 0 |  | 3 transitions 379>207 279>351 381>209 | Yes | 0.01 | No | QTRAP5500 | C18 | 10 | Analyst / Multiquant | 80 pesticides / 220 transitions | Once a week
Pyridate | Pyridate | Lab054 | Pyridate | 0.146 | Pyridate | ok |  | 10 | Acetonitrile |  |  |  | Mechanically | 10 | EN15662 | UHPLC | Orbitrap |  | ESI+ |  |  |  | 5 |  |  |  | yes |  | C18 | 10
Pyridate | Pyridate | Lab006 | Pyridate | 0.152 | Pyridate | ok | solvent based-multiple level | 10 | Ethylacetate + 1 % Acetic Acid |  |  | No | Mechanical | 300 | Dilution | LC | MS/MS | Triple Quadrupole | Electrospray Ionisation (ESI) | + | Fully identified (SANTE 11945/2015) | 0.5 |  | 2 Transitions | Yes | 0.01 | No | Agilent6495C | C18 (Waters HSS) | 2 | MassHunter | 321 | Each batch
Pyridate | Pyridate | Lab067 | Pyridate | 0.154 | Pyridate | ok | matrix matched- multiple level | 10 | Acetonitrile |  |  | No | Mechanical | 60 | DSPE | LC | MS | Orbitrap | Electrospray Ionisation (ESI) | + | Fully identified (SANTE 11945/2015) |  |  |  | Yes | 0.005 | Yes | Orbitrap Exploris 120 | C18 | 2 |  | 1126 | Each batch
Pyridate | Pyridate | Lab025 | Pyridate | 0.155 | Pyridate | ok | matrix matched- multiple level | 10 | Acetonitrile |  |  | No | Mechanical | 300 | None | LC | MS/MS | Triple Quadrupole | Electrospray Ionisation (ESI) | + | Fully identified (SANTE 11945/2015) | 6 |  |  | Yes | 0.01 | No | Waters TQ-XS | C18 | 1 | MassLynx | 490 | Daily
Pyridate | Pyridate | Lab003 | Pyridate | 0.16 | Pyridate | ok | matrix matched- multiple level | 10 | Acetonitrile |  |  | No | Mechanical | 180 | DSPE | LC | MS/MS | Triple Quadrupole | Electrospray Ionisation (ESI) | + | Fully identified (SANTE 11945/2015) |  |  |  |  | 0.005 | Yes |  |  | 5
Pyridate | Pyridate | Lab042 | Pyridate | 0.181 | Pyridate | ok | matrix matched- multiple level | 10 | Ethyl acetate |  |  | Yes | Mechanical | 3 | Filtration | LC | MS/MS | Triple Quadrupole | Electrospray Ionisation (ESI) | + | Fully identified (SANTE 11945/2015) | 0 |  | 2 transitions | No |  |  | Waters Xevo TQ-XS | Waters HSS T3, 150 x 2.1mm, 1.8 µm | 2 | TargetLynx | 523 | Each batch
pyridate | pyridate | Lab013 | Pyridate | 0.211 | Pyridate | ok | matrix matched- multiple level | 5 | Acetonitrile |  |  | yes | Mechanical | 240 | Centrifugation | LC | MS/MS | Triple Quadrupole | Electrospray Ionisation (ESI) | + | Fully identified (SANTE 11945/2015) |  |  | 2 transitions | Yes | 0.01 | no | UPLC-MSMS | HSS T3 | 2 | Masslynx | 350 | Each batch
Pyridate | Pyridate | Lab001 | Pyridate | 0.24 | Pyridate | ok | solvent based-single level | 10 | Acetonitrile |  |  | No | Mechanical | 600 | DSPE | LC | MS/MS | Q-Orbitrap | Electrospray Ionisation (ESI) | + | Fully identified (SANTE 11945/2015) | 0.6 | 5 |  | Yes | 0.02 | Yes | Thermo Q-Exactive | Thermo Accucore C18 | 1 | Tracefinder 4.1 | 800 | Each batch
Pyridate | Pyridate | Lab001 | Pyridate | 0.37 | Pyridate | ok | solvent based-single level | 10 | Acetonitrile |  |  | No | Mechanical | 600 | DSPE | LC | MS/MS | Triple Quadrupole | Electrospray Ionisation (ESI) | + | Fully identified (SANTE 11945/2015) | 0 |  |  | Yes | 0.02 | No | Agilent 6470A | Zorbax EclipsePlus C18 | 1 | Masshunter B09 | 272 | Each batch
pyridate (parent) | pyridate (parent) | Lab026 | Pyridate | 0.4 | Pyridate | ok | multi level in solvent | 10 | Acetonitrile |  |  | no | mechanical | 300 |  | LC | MS/MS | QQQ | ESI | + | fully identfied |  |  | 2 transitions | yes | 0.01 | no | Varian ProStar HPLC + 320-MS | Kinetex C18 2.6 um, 50x2.1 mm | 10 | Workstation | 400 | Each sequence
Pyridate | Pyridate | Lab065 | Pyridate | 0.401 | Pyridate | ok | standard spiked to pure solvent - multiple level | 10 | Acetonitrile |  |  | Yes | Mechanical | 600 | DSPE | LC | MS/MS | Triple Quadrupole | Electrospray Ionisation (ESI) | + | Fully identified (SANTE 11945/2015) | 2 |  | 379>207, 379>351 | No | 0.01 | No | Agilent Technologies 6460 Triple Quad LC/MS | ZORBAX Eclipse Plus C18 RRHD 2.1 x 100 mm 1.8 µm | 1 | MassHunter | 280 | Each batch
Pyridate | Pyridate | Lab056 | Pyridate |  | Pyridate | ok | matrix matched- multiple level | 10.0 | Acetonitrile |  |  | No | Mechanical | 1200 | DSPE | LC | MS/MS | Triple Quadrupole | Electrospray Ionisation (ESI) | + | Fully identified (SANTE 11945/2015) |  |  | 2 transitions | No |  | No | AB Sciex 6500 | Agilent Poroshell 120 EC C18 3x50mm 2.7um | 1.0 | SciexOS | 350 | Each batch
Pyridate | Pyridate | Lab008 | Pyridate |  | Pyridate | ok |  | 15 | Acetonitrile |  |  | No | Mechanical | 600 | None | LC | MS/MS | Orbitrap | Electrospray Ionisation (ESI) | + | Fully identified (SANTE 11945/2015) | <6 | <5 | parent and 1 daughter | Yes | 0.005 | Yes | Thermo LC-Q-Exactive | Atlantis T3 column, 3 µm particles, 100x3 mm (Waters) | 5 | Trace Finder | 320 | Each batch
Pyridate | Pyridate | Lab010 | Pyridate |  | Pyridate | ok |  | 10 | Acetonitrile |  |  | No | Manual | 60 | Liquid-Liquid Partitioning | LC | MS | Q-Orbitrap | Electrospray Ionisation (ESI) | + | Fully identified (SANTE 11945/2015) | 16.1871 | 5 |  | Yes | 0.005 | Yes | QE | Thermo Accucore aQ | 5 | TraceFinder 4.1 | 900 | Once a month
Pyridate | Pyridate | Lab020 | Pyridate |  | Pyridate | ok |  | 10 | Acetonitrile |  |  | No | Mechanical | 600 | SPE | LC | Other (specify) | Q-TOF | Electrospray Ionisation (ESI) | + | Fully identified (SANTE 11945/2015) |  |  |  | Yes | 0.005 | Yes | Bruker impact II | Acclaim RSLC 120 C18 | 20 |  | 850 | Daily
pyridate | pyridate | Lab066 | Pyridate |  | Pyridate | ok |  | 10 | Acetonitrile |  |  | No | Manual | 180 | None | LC | Other (HRMS) | Q-TOF | Electrospray Ionisation (ESI) | + | Fully identified (SANTE 11945/2015) | 0 | -0.3 | accurate mass, HRMS/MS fragments; RT | Yes | 0.005 | Yes | Agilent Ion-Mobility Q-TOF 6560 | Acquity UPLC HSS T3 1.8um | 5 | Agilent MassHunter | 1100 | Each batch
Spirotetramat | Spirotetramat | Lab051 | Spirotetramat | 0.002 | Spirotetramat | ok? Por partes?? | matrix matched- multiple level | 10 | Acetonitrile |  |  | No | Mechanical | 10 | DSPE | LC | MS/MS | Triple Quadrupole | Electrospray Ionisation (ESI) | + | Fully identified (SANTE 11945/2015) |  |  |  | Yes | 0.01 | No | Varian LCMS330 | C18 | 10 | MassHunter | 130 | Each batch
Spirotetramate | Spirotetramate | Lab044 | Spirotetramat | 0.0028857 | Spirotetramat | ok? Por partes?? | matrix matched- multiple level | 10 | Acetonitrile |  |  | No | Mechanical | 300 | DSPE | LC | MS | Q-TOF | Electrospray Ionisation (ESI) | + | Fully identified (SANTE 11945/2015) | -0.03 | 0.83 | Accurate mass | Yes | 0.005 | Yes | LC-Q-ToF | Accuity UPLC BEH C18 1.7 µm, 2.1x100 mm reversed-phase column | 5 | TASQ Client 2.1 | 942 | Each batch
Spirotetramat | Spirotetramat | Lab053 | Spirotetramat | 0.003 | Spirotetramat | ok? Por partes?? | solvent based-multiple level | 10 | Acetonitrile |  |  | No | Mechanical | 300 | DSPE | LC | MS/MS | Triple Quadrupole | [6 empty] | Yes
Spirotetramat | Spirotetramat | Lab054 | Spirotetramat | 0.003 | Spirotetramat | ok? Por partes?? |  | 10 | Acetonitrile |  |  |  | Mechanically | 10 | EN15662 | UHPLC | Orbitrap |  | ESI+ |  |  |  | 5 |  |  |  | yes |  | C18 | 10
Spirotetramat | Spirotetramat | Lab006 | Spirotetramat | 0.0032 | Spirotetramat | ok? Por partes?? | solvent based-multiple level | 10 | Ethylacetate + 1 % Acetic Acid |  |  | No | Mechanical | 300 | Dilution | LC | MS/MS | Triple Quadrupole | Electrospray Ionisation (ESI) | + | Fully identified (SANTE 11945/2015) | -0.5 |  | 2 Transitions | Yes | 0.001 | No | Agilent6495C | C18 (Waters HSS) | 2 | MassHunter | 321 | Each batch
Spirotetramat | Spirotetramat | Lab062 | Spirotetramat | 0.0036 | Spirotetramat | ok? Por partes?? | solvent based-multiple level | 10 | Acetonitrile |  |  | No | Manual | 120 | DSPE | LC | MS/MS | Triple Quadrupole | Electrospray Ionisation (ESI) | + | Fully identified (SANTE 11945/2015) |  |  |  | Yes | 0.002 | No |  |  |  |  | 280 | Each batch
Spirotetramat | Spirotetramat | Lab027 | Spirotetramat | 0.00375 | Spirotetramat | ok? Por partes?? | procedural standard calibration- multiple level | 10 | Acetonitrile |  |  | No | Mechanical | 120 | None | LC | MS/MS | Triple Quadrupole | Electrospray Ionisation (ESI) | + | Fully identified (SANTE 11945/2015) | 0.014 |  | 374.2 / 302.1 /// 374.2 / 216.3 | Yes | 0.003 | No | Sciex Qtrap 6500+ | ACQUITY UPLC BEH C18 1.7 µm | 1 | Analyst 1.7.1 | 460 | Other (specify) | procedural standard calibration once a week / qulity control sample every batch
Spirotetramat | Spirotetramat | Lab017 | Spirotetramat | 0.004 | Spirotetramat | ok? Por partes?? | solvent based-multiple level | 10 | Acetonitrile |  |  | No | Mechanical | 300 | None | LC | MS/MS | Triple Quadrupole | Electrospray Ionisation (ESI) | + | Fully identified (SANTE 11945/2015) | 0.5 | 0.35 | 374.0->215.9; 374.0->302.1 | Yes | 0.002 | No | LC: Agilent 1260, MS/MS: ABSciex 5516 | InfinityLab Poroshell 120 | 5 | ABSciex Analyst (LC), MultiTrace (Evaluation | 500 | Each batch
Spirotetramat | Spirotetramat | Lab060 | Spirotetramat | 0.004 | Spirotetramat | ok? Por partes?? | matrix matched-single level | 10 | Acetonitrile |  |  | Yes | Mechanical | 60 | DSPE | LC | MS/MS | Triple Quadrupole | Electrospray Ionisation (ESI) | + | Fully identified (SANTE 11945/2015) |  |  |  | Yes | 0.01 | No | Waters XEVO TQ-XS | BEH Phenyl | 0.5 | MassLynx 4.2 | 450 | Each batch
Spirotetramat | Spirotetramat | Lab007 | Spirotetramat | 0.0045 | Spirotetramat | ok? Por partes?? | matrix matched-single level | 5 | Acetonitrile |  |  | No | Mechanical | 180 | None | LC | MS/MS | Triple Quadrupole | Electrospray Ionisation (ESI) | + | Fully identified (SANTE 11945/2015) | 0.1 |  | 33 transitions, 2 diffenrent chromatographic colums | Yes | 0.01 | No | Agilent 6495 | RP-C18 | 2 | MassHunter | >800 | Each batch
Spirotetramat | Spirotetramat | Lab012 | Spirotetramat | 0.005 | Spirotetramat | ok? Por partes?? | solvent based-multiple level | 10 | Acetonitrile |  |  | No | Mechanical | 5 | DSPE | LC | MS/MS | Triple Quadrupole | Electrospray Ionisation (ESI) | + | Fully identified (SANTE 11945/2015) | 0 | - | 2 transition | Yes | 0.01 | No | API 5500 | C18 | 10 | Analyst | 750 | Each batch
Spirotetramat | Spirotetramat | Lab024 | Spirotetramat | 0.005 | Spirotetramat | ok? Por partes?? | matrix matched- multiple level | 10 | Acetonitrile |  |  | No | Mechanical | 900 | DSPE | LC | MS/MS | Triple Quadrupole | Electrospray Ionisation (ESI) | + | Fully identified (SANTE 11945/2015) |  |  | deconvolution | Yes |  | Yes |  |  | 3
Spirotetramat | Spirotetramat | Lab046 | Spirotetramat | 0.005 | Spirotetramat | ok? Por partes?? | solvent based-multiple level | 15 | Acetone | Dichloromethane | Petroleum ether | No | Mechanical | 30 | Liquid-Liquid Partitioning | LC | MS/MS | Triple Quadrupole | Electrospray Ionisation (ESI) | + | Fully identified (SANTE 11945/2015) | 6 | 5 | 2 Transitions | Yes | 0.01 | No | Agilent 6501 | Kinetex 2.6um C18 100A 150x2.1mm | 5 | Mass Hunter | 311 | Each batch
Spirotetramat | Spirotetramat | Lab019 | Spirotetramat | 0.006 | Spirotetramat | ok? Por partes?? | solvent based-multiple level | 10 | Acetonitrile |  |  | Yes | Mechanical | 900 | DSPE | LC | MS | Q-TOF | Electrospray Ionisation (ESI) | + | Fully identified (SANTE 11945/2015) | 5 | 5 | accurate mass | Yes | 0.005 | Yes | Bruker Compact | Acquity UPLC BEH C18; 1.7 µm; 2.1x100mm; Waters | 2 | Bruker TASQ 1.4 | 842 | Each batch
Spirotetramat | Spirotetramat | Lab009 | Spirotetramat | 0.0084 | Spirotetramat | ok? Por partes?? | matrix matched- multiple level | 10 | Ethyl acetate |  |  | Yes | Mechanical | 18 | Liquid-Liquid Partitioning |  |  | Triple Quadrupole | Electrospray Ionisation (ESI) | + | Fully identified (SANTE 11945/2015) |  |  | 2 transisions | Yes | 0.01 | No | Agilent | C18 | 2 | MassHunter | 393 | Each batch
spirotetramate | spirotetramate | Lab049 | Spirotetramat | 0.009 | Spirotetramat | ok? Por partes?? | solvent based-multiple level | 10 | Acetonitrile |  |  | No | Mechanical | 120 | Liquid-Liquid Partitioning | LC | MS | Triple Quadrupole | Electrospray Ionisation (ESI) | + | Fully identified (SANTE 11945/2015) | 10 |  | 374/330, 374/302 | Yes | 0.01 | No | Sciex 6500+ QTRAP | Atlantis T3, 2,1x100 mm, 3um | 2 | Analyst/MultiQuant
Spirotetramat | Spirotetramat | Lab042 | Spirotetramat | 0.01 | Spirotetramat | ok? Por partes?? | matrix matched- multiple level | 10 | Ethyl acetate |  |  | Yes | Mechanical | 3 | Filtration | LC | MS/MS | Triple Quadrupole | Electrospray Ionisation (ESI) | + | Fully identified (SANTE 11945/2015) | 0 |  | 2 transitions | Yes |  |  | Waters Xevo TQ-XS | Waters HSS T3, 150 x 2.1mm, 1.8 µm | 2 | TargetLynx | 523 | Each batch
spirotetramat (parent) | spirotetramat (parent) | Lab026 | Spirotetramat | 0.015 | Spirotetramat | ok? Por partes?? | multi level in solvent | 10 | Acetonitrile |  |  | no | mechanical | 300 |  | LC | MS/MS | QQQ | ESI | + | fully identfied |  |  | 3 transitions | yes | 0.01 | no | Varian ProStar HPLC + 320-MS | Kinetex C18 2.6 um, 50x2.1 mm | 10 | Workstation | 400 | Each sequence
Spirotetramat | Spirotetramat | Lab055 | Spirotetramat | 0.0337 | Spirotetramat | ok? Por partes?? | matrix matched-single level | 10 | Acetonitrile |  |  | No | Mechanical | 600 | SPE | LC | MS/MS | Q-TOF | Electrospray Ionisation (ESI) | + | Fully identified (SANTE 11945/2017) | 0.06 | 1.0982 | Accurate Mass=374.1962 | Yes | 0.001 | Yes | Agilent 1290-6545 | ZORBAX SB-C18 | 5 | Masshunter | 842 | Each batch
Spirotetramat | Spirotetramat | Lab029 | Spirotetramat | 0.047 | Spirotetramat | ok? Por partes?? | matrix matched-single level | 10 | Acetonitrile |  |  | Yes | Mechanical | 600 | SPE | LC | MS/MS | Q-TOF | Electrospray Ionisation (ESI) | + | Fully identified (SANTE 11945/2015) | -0.021 | 0.44 | Accurate Mass=374.1963 | Yes | 0.001 | Yes | Agilent 1290-6545 | ZORBAX SB-C18 | 5 | Masshunter | 842 | Each batch
spirotetramat (sum) | spirotetramat (sum) | Lab013 | Spirotetramat | 0.064 | Spirotetramat | ok? Por partes?? | matrix matched- multiple level | 5 | Acetonitrile |  |  | yes | Mechanical | 240 | Centrifugation | LC | MS/MS | Triple Quadrupole | Electrospray Ionisation (ESI) | + | Fully identified (SANTE 11945/2015) |  |  | 2 transitions | Yes | 0.005 | no | UPLC-MSMS | HSS T3 | 2 | Masslynx | 350 | Each batch
Spirotetramat and spirotetramat-enol (sum of), expressed as spirotetramat (R) | Spirotetramat and spirotetramat-enol (sum of), expressed as spirotetramat (R) | Lab003 | Spirotetramat | 0.17 | Spirotetramat | ok? Por partes?? | matrix matched- multiple level | 10 | Acetonitrile |  |  | No | Mechanical | 180 | DSPE | LC | MS/MS | Triple Quadrupole | Electrospray Ionisation (ESI) | + | Fully identified (SANTE 11945/2015) |  |  |  |  | 0.005 | Yes |  |  | 5
Spirotetramat (sum) | Spirotetramat (sum) | Lab021 | Spirotetramat | 0.2 | Spirotetramat | ok? Por partes?? | solvent based-multiple level |  | Acetonitrile | Other (specify) Water |  | No | Mechanical | 300 | SPE | LC | MS/MS | Triple Quadrupole | Atmospheric Pressure Chemical Ionisation (APCI ) | + | Fully identified (SANTE 11945/2015) |  |  | 2 transitions | Yes | 0.01 | No | Waters Xevo TQ-XS | Aquity UPLC BEH C18 | 0.5 | Masslynx | 700 | Daily
Spirotetramat | Spirotetramat | Lab043 | Spirotetramat |  | Spirotetramat | ok? Por partes?? | matrix matched | 10 | Acetonitrile |  |  | Yes | Mechanical | 360 | SPE | LC | MS/MS | Triple Quadrupole | Electrospray Ionisation (ESI) | + | Fully identified (SANTE 11945/2015) |  |  |  | Yes | 0.005 | No | Agilent 6501 |  | 1 | MassHunter |  | Daily
Spirotetramat | Spirotetramat | Lab011 | Spirotetramat |  | Spirotetramat | ok? Por partes?? | solvent based-multiple level | 10 | Acetonitrile |  |  | No | Mechanical | 60 | DSPE | LC | MS/MS | Triple Quadrupole | Electrospray Ionisation (ESI) | + | Fully identified (SANTE 11945/2015) |  |  | 2 transitions | Yes | 0.005 | No | API 4000 | C18 5 cm | 5 | Analyst | 750 | Never
Spirotetramat | Spirotetramat | Lab041 | Spirotetramat |  | Spirotetramat | ok? Por partes?? | matrix matched-single level | 10 | Acetonitrile |  |  | No | Mechanical | 60 | None | LC | MS/MS | Triple Quadrupole | Electrospray Ionisation (ESI) | + | Fully identified (SANTE 11945/2015) | 1 |  | 1 transition | Yes | 0.01 | No | Agilent 6495 | Zorbax | 5 | Agilent MassHunter | 425 | Daily
Spirotetramat | Spirotetramat | Lab059 | Spirotetramat |  | Spirotetramat | ok? Por partes?? | matrix matched-single level | 10 | Acetonitrile |  |  | No | Mechanical | 120 | None | LC | MS/MS | Triple Quadrupole | Electrospray Ionisation (ESI) | + | Fully identified (SANTE 11945/2015) | <6 |  |  | Yes | 0.003 | No | 6495 | Zorbax | 5 | MassHunter | 696 | Daily
spirotetramate | spirotetramate | Lab066 | Spirotetramat |  | Spirotetramat | ok? Por partes?? | matrix matched- multiple level | 10 | Acetonitrile |  |  | No | Manual | 180 | None | LC | MS/MS | Triple Quadrupole | Electrospray Ionisation (ESI) | + | Fully identified (SANTE 11945/2015) | 0 |  | 2 transitions | Yes | 0.001 | No | Agilent 1290 Infinity II, Agilent 6495C | Acquity UPLC HSS T3 1.8um | 2 | Agilent MassHunter | 450 | Each batch
Spirotetramat | Spirotetramat | Lab008 | Spirotetramat |  | Spirotetramat | ok? Por partes?? |  | 15 | Acetonitrile |  |  | No | Mechanical | 600 | None | LC | MS/MS | Orbitrap | Electrospray Ionisation (ESI) | + | Fully identified (SANTE 11945/2015) | <6 | <5 | parent and 1 daughter | Yes | 0.005 | Yes | Thermo LC-Q-Exactive | Atlantis T3 column, 3 µm particles, 100x3 mm (Waters) | 5 | Trace Finder | 320 | Each batch
Spirotetramat | Spirotetramat | Lab010 | Spirotetramat |  | Spirotetramat | ok? Por partes?? |  | 10 | Acetonitrile |  |  | No | Manual | 60 | Liquid-Liquid Partitioning | LC | MS | Q-Orbitrap | Electrospray Ionisation (ESI) | + | Fully identified (SANTE 11945/2015) | 2.8886 | 5 |  | Yes | 0.005 | Yes | QE | Thermo Accucore aQ | 5 | TraceFinder 4.1 | 900 | Once a month
Spirotetramat | Spirotetramat | Lab015 | Spirotetramat |  | Spirotetramat | ok? Por partes?? | matrix matched- multiple level | 10 | Acetonitrile |  |  | Yes | Mechanical | 900 | None | LC | MS/MS | Q-TOF | Electrospray Ionisation (ESI) | + | Tentatively detected |  |  |  | Yes |  | Yes | Bruker Maxis | Dionex Acclaim RSCL | 5 | TASQ |  | Each batch
spirotetramat | spirotetramat | Lab040 | Spirotetramat |  | Spirotetramat | ok? Por partes?? |  | 10 | Acetonitrile |  |  | No | Both | 300 | None | LC | MS/MS | Triple Quadrupole | Electrospray Ionisation (ESI) | + | Fully identified (SANTE 11945/2015) | 3 |  | 2 transitions | No |  | No | API5500 | c18 Aqua | 5 | Analyst | 300 | Each batch
Spirotetramate | Spirotetramate | Lab020 | Spirotetramat |  | Spirotetramat | ok? Por partes?? |  | 10 | Acetonitrile |  |  | No | Mechanical | 600 | SPE | LC | Other (specify) | Q-TOF | Electrospray Ionisation (ESI) | + | Fully identified (SANTE 11945/2015) |  |  |  | Yes | 0.005 | Yes | Bruker impact II | Acclaim RSLC 120 C18 | 20 |  | 850 | Daily
spirotetramat cis enol | spirotetramat cis enol | Lab051 | Spirotetramat-enol | 0.006 | Spirotetramat | ok? Por partes?? | matrix matched- multiple level | 10 | Acetonitrile |  |  | No | Mechanical | 10 | DSPE | LC | MS/MS | Triple Quadrupole | Electrospray Ionisation (ESI) | + | Fully identified (SANTE 11945/2015) |  |  |  | Yes | 0.01 | No | Varian LCMS326 | C18 | 10 | MassHunter | 130 | Each batch
Spiroteramat-enol | Spiroteramat-enol | Lab001 | Spirotetramat-enol | 0.024 | Spirotetramat | ok? Por partes?? | solvent based-multiple level | 10 | Acetonitrile |  |  | No | Mechanical | 600 | DSPE | LC | MS/MS | Q-Orbitrap | Electrospray Ionisation (ESI) | + | Fully identified (SANTE 11945/2015) | 0.6 | 5 |  | Yes | 0.01 | Yes | Thermo Q-Exactive | Thermo Accucore C18 | 1 | Tracefinder 4.1 | 800 | Each batch
Spirotetramat-enol | Spirotetramat-enol | Lab068 | Spirotetramat-enol | 0.0247 | Spirotetramat | ok? Por partes?? | solvent based-multiple level | 10 | Acetonitrile |  |  | No | Mechanical | 180 | DSPE | LC | MS/MS | Triple Quadrupole | Electrospray Ionisation (ESI) | + | Fully identified (SANTE 11945/2015) | 3 |  | 302.2/216.0, 302.2/117.0 | Yes | 0.01 | No | ABSciex API 4000 | ACE ULTRACORE SUPERC18 2.5um 2.1*100mm | 5 | Analyst 1.6.2 and Multiquant 3.0.2 | 330 | Each batch
Spiroteramat-enol | Spiroteramat-enol | Lab001 | Spirotetramat-enol | 0.026 | Spirotetramat | ok? Por partes?? | solvent based-multiple level | 10 | Acetonitrile |  |  | No | Mechanical | 600 | DSPE | LC | MS/MS | Triple Quadrupole | Electrospray Ionisation (ESI) | + | Fully identified (SANTE 11945/2015) | 0 |  |  | Yes | 0.01 | No | Agilent 6470A | Zorbax EclipsePlus C18 | 1 | Masshunter B09 | 272 | Each batch
Spirotetramat enol | Spirotetramat enol | Lab011 | Spirotetramat-enol | 0.027 | Spirotetramat | ok? Por partes?? | solvent based-multiple level | 10 | Acetonitrile |  |  | No | Mechanical | 60 | DSPE | LC | MS/MS | Triple Quadrupole | Electrospray Ionisation (ESI) | + | Fully identified (SANTE 11945/2015) |  |  | 2 transitions | Yes | 0.01 | No | API 4000 | C18 5 cm | 5 | Analyst | 750 | Never
Spirotetramat-enol | Spirotetramat-enol | Lab062 | Spirotetramat-enol | 0.0283 | Spirotetramat | ok? Por partes?? | solvent based-multiple level | 10 | Acetonitrile |  |  | No | Manual | 120 | DSPE | LC | MS/MS | Triple Quadrupole | Electrospray Ionisation (ESI) | + | Fully identified (SANTE 11945/2015) |  |  |  | Yes | 0.002 | No |  |  |  |  | 280 | Each batch
BYI08330-cis-enol | Spirotetramat-enol | Lab009 | Spirotetramat-enol | 0.0334 | Spirotetramat | ok? Por partes?? | matrix matched- multiple level | 10 | Ethyl acetate |  |  | Yes | Mechanical | 18 | Liquid-Liquid Partitioning |  |  | Triple Quadrupole | Electrospray Ionisation (ESI) | + | Fully identified (SANTE 11945/2015) |  |  | 2 transisions | Yes | 0.05 | No | Agilent | C18 | 2 | MassHunter | 393 | Each batch
Spirotetramat enol | Spirotetramat enol | Lab043 | Spirotetramat-enol | 0.034 | Spirotetramat | ok? Por partes?? | matrix matched | 10 | Acetonitrile |  |  | Yes | Mechanical | 360 | SPE | GC | MS/MS | Triple Quadrupole | Electron Impact (EI) | + | Fully identified (SANTE 11945/2015) |  |  |  | Yes | 0.005 | No | Agilent 6506 |  | 1 | MassHunter |  | Daily
Spirotetramat Metabolite BYI-03380-enol | Spirotetramat Metabolite BYI-03380-enol | Lab006 | Spirotetramat-enol | 0.0343 | Spirotetramat | ok? Por partes?? | solvent based-multiple level | 10 | Ethylacetate + 1 % Acetic Acid |  |  | No | Mechanical | 300 | Dilution | LC | MS/MS | Triple Quadrupole | Electrospray Ionisation (ESI) | + | Fully identified (SANTE 11945/2015) | 0.5 |  | 2 Transitions | Yes | 0.001 | No | Agilent6495C | C18 (Waters HSS) | 2 | MassHunter | 321 | Each batch
Spirotetramat-enol | Spirotetramat-enol | Lab041 | Spirotetramat-enol | 0.036 | Spirotetramat | ok? Por partes?? | matrix matched-single level | 10 | Acetonitrile |  |  | No | Mechanical | 60 | None | LC | MS/MS | Triple Quadrupole | Electrospray Ionisation (ESI) | + | Fully identified (SANTE 11945/2015) | 1 |  | 1 transition | Yes | 0.01 | No | Agilent 6495 | Zorbax | 5 | Agilent MassHunter | 425 | Daily
Spirotetramat-enol | Spirotetramat-enol | Lab059 | Spirotetramat-enol | 0.036667 | Spirotetramat | ok? Por partes?? | matrix matched-single level | 10 | Acetonitrile |  |  | No | Mechanical | 120 | None | LC | MS/MS | Triple Quadrupole | Electrospray Ionisation (ESI) | + | Fully identified (SANTE 11945/2015) | <6 |  |  | Yes | 0.01 | No | 6495 | Zorbax | 5 | MassHunter | 696 | Daily
Spirotetramat-enol | Spirotetramat-enol | Lab012 | Spirotetramat-enol | 0.038 | Spirotetramat | ok? Por partes?? | solvent based-multiple level | 10 | Acetonitrile |  |  | No | Mechanical | 5 | DSPE | LC | MS/MS | Triple Quadrupole | Electrospray Ionisation (ESI) | + | Fully identified (SANTE 11945/2015) | 0 | - | 2 transition | Yes | 0.01 | No | API 5500 | C18 | 10 | Analyst | 750 | Each batch
Spirotetramate-enol | Spirotetramate-enol | Lab044 | Spirotetramat-enol | 0.039257 | Spirotetramat | ok? Por partes?? | matrix matched- multiple level | 10 | Acetonitrile |  |  | No | Mechanical | 300 | DSPE | LC | MS | Q-TOF | Electrospray Ionisation (ESI) | + | Fully identified (SANTE 11945/2015) | -0.03 | 1.2 | Accurate mass | Yes | 0.005 | Yes | LC-Q-ToF | Accuity UPLC BEH C18 1.7 µm, 2.1x100 mm reversed-phase column | 5 | TASQ Client 2.1 | 942 | Each batch
Spirotetramat-enol | Spirotetramat-enol | Lab032 | Spirotetramat-enol | 0.0406 | Spirotetramat | ok? Por partes?? | matrix matched- multiple level | 15 | Acetonitrile | NA | NA | Yes | Both | 660 | SPE | LC | MS/MS | Triple Quadrupole | Electrospray Ionisation (ESI) | + | Fully identified (SANTE 11945/2015) | 4.2 | NA | 2 transitions | Yes | 0.01 | No | 6500+ Nexera X5 | Acquity UPLC BEH C18 1,7um 2.1 x 100 mm | 2.5 | Sciex Os | 144 | Each sample
Spirotetramate enol | Spirotetramate enol | Lab025 | Spirotetramat-enol | 0.041 | Spirotetramat | ok? Por partes?? | matrix matched- multiple level | 10 | Acetonitrile |  |  | No | Mechanical | 300 | None | LC | MS/MS | Triple Quadrupole | Electrospray Ionisation (ESI) | + | Fully identified (SANTE 11945/2015) | 6 |  |  | Yes | 0.01 | No | Waters TQ-XS | C18 | 1 | MassLynx | 490 | Daily
Spirotetramat-enol | Spirotetramat-enol | Lab024 | Spirotetramat-enol | 0.041 | Spirotetramat | ok? Por partes?? | matrix matched- multiple level | 10 | Acetonitrile |  |  | No | Mechanical | 900 | DSPE | LC | MS/MS | Triple Quadrupole | Electrospray Ionisation (ESI) | + | Fully identified (SANTE 11945/2015) |  |  |  | Yes |  | No |  |  | 3
Spirotetramat-enol | Spirotetramat-enol | Lab055 | Spirotetramat-enol | 0.0416 | Spirotetramat | ok? Por partes?? | matrix matched-single level | 10 | Acetonitrile |  |  | No | Mechanical | 600 | SPE | LC | MS/MS | Q-TOF | Electrospray Ionisation (ESI) | + | Fully identified (SANTE 11945/2017) | 1.8 | 0.0209 | Accurate Mass=302.1751 | Yes | 0.001 | Yes | Agilent 1290-6545 | ZORBAX SB-C18 | 5 | Masshunter | 842 | Each batch
Spirotetramate-enol | Spirotetramate-enol | Lab069 | Spirotetramat-enol | 0.042 | Spirotetramat | ok? Por partes?? | matrix matched- multiple level | 10 | Acetonitrile |  |  | No | Mechanical | 180 | DSPE | LC | Other (specify) | Q-TOF | Electrospray Ionisation (ESI) | + | Fully identified (SANTE 11945/2015) | 6 |  |  | Yes | 0.005 | Yes | Impact II |  | 2 | Compass
Spirotetramat-enol | Spirotetramat-enol | Lab065 | Spirotetramat-enol | 0.0422 | Spirotetramat | ok? Por partes?? | standard spiked to pure solvent - multiple level | 10 | Acetonitrile |  |  | Yes | Mechanical | 600 | DSPE | LC | MS/MS | Triple Quadrupole | Electrospray Ionisation (ESI) | + | Fully identified (SANTE 11945/2015) | 2 |  | 302>216; 302>270 | Yes | 0.01 | No | Agilent Technologies 6460 Triple Quad LC/MS | ZORBAX Eclipse Plus C18 RRHD 2.1 x 100 mm 1.8 µm | 1 | MassHunter | 280 | Each batch
Spirotetramat BYI-Enol | Spirotetramat BYI-Enol | Lab023 | Spirotetramat-enol | 0.043 | Spirotetramat | ok? Por partes?? | matrix matched- multiple level | 10 | Acetonitrile |  |  | No | Mechanical | 180 | Other (filtration) | LC | MS/MS | Triple Quadrupole | Electrospray Ionisation (ESI) | + | Fully identified (SANTE 11945/2015) | 6 |  |  | Yes | 0.005 |  | 6470 Agilent | C18 | 5
spirotetramate enol | spirotetramate enol | Lab066 | Spirotetramat-enol | 0.043 | Spirotetramat | ok? Por partes?? | matrix matched- multiple level | 10 | Acetonitrile |  |  | No | Manual | 180 | None | LC | MS/MS | Triple Quadrupole | Electrospray Ionisation (ESI) | + | Fully identified (SANTE 11945/2015) | 0 |  | 2 transitions | Yes | 0.002 | No | Agilent 1290 Infinity II, Agilent 6495C | Acquity UPLC HSS T3 1.8um | 2 | Agilent MassHunter | 450 | Each batch
Spirotetramat-enol | Spirotetramat-enol | Lab008 | Spirotetramat-enol | 0.0444 | Spirotetramat | ok? Por partes?? | solvent based-multiple level | 15 | Acetonitrile |  |  | No | Mechanical | 600 | None | LC | MS/MS | Orbitrap | Electrospray Ionisation (ESI) | + | Fully identified (SANTE 11945/2015) | <6 | <5 | parent and 1 daughter | Yes | 0.005 | Yes | Thermo LC-Q-Exactive | Atlantis T3 column, 3 µm particles, 100x3 mm (Waters) | 5 | Trace Finder | 320 | Each batch
Spirotetramat-enol | Spirotetramat-enol | Lab060 | Spirotetramat-enol | 0.045 | Spirotetramat | ok? Por partes?? | matrix matched-single level | 10 | Acetonitrile |  |  | Yes | Mechanical | 60 | DSPE | LC | MS/MS | Triple Quadrupole | Electrospray Ionisation (ESI) | + | Fully identified (SANTE 11945/2015) |  |  |  | Yes | 0.01 | No | Waters XEVO TQ-XS | BEH Phenyl | 0.5 | MassLynx 4.2 | 450 | Each batch
Spirotetramat-enol | Spirotetramat-enol | Lab029 | Spirotetramat-enol | 0.049 | Spirotetramat | ok? Por partes?? | matrix matched-single level | 10 | Acetonitrile |  |  | Yes | Mechanical | 600 | SPE | LC | MS/MS | Q-TOF | Electrospray Ionisation (ESI) | + | Fully identified (SANTE 11945/2015) | -0.011 | 1.16 | Accurate Mass=302.1754 | Yes | 0.001 | Yes | Agilent 1290-6545 | ZORBAX SB-C18 | 5 | Masshunter | 842 | Each batch
Spirotetramat-cis-enol | Spirotetramat-cis-enol | Lab037 | Spirotetramat-enol | 0.05 | Spirotetramat | ok? Por partes?? | Matrix-matched | 10 | ACN |  |  | No | Mechanical | 300 | None | LC | MS/MS | TQ | API | + | Fully identified (SANTE 11945/2015) |  |  |  | YES | 0.01 | NO | BRUKER ELITE-EVOQ | C18 | 5 | MS Workstation | 402
spirotetramat enol | spirotetramat enol | Lab013 | Spirotetramat-enol | 0.052 | Spirotetramat | ok? Por partes?? | matrix matched- multiple level | 5 | Acetonitrile |  |  | yes | Mechanical | 240 | Centrifugation | LC | MS/MS | Triple Quadrupole | Electrospray Ionisation (ESI) | + | Fully identified (SANTE 11945/2015) |  |  | 2 transitions | Yes | 0.005 | no | UPLC-MSMS | HSS T3 | 2 | Masslynx | 350 | Each batch
BYI 08330-Enol | Spirotetramat-enol | Lab027 | Spirotetramat-enol | 0.05205 | Spirotetramat | ok? Por partes?? | procedural standard calibration- multiple level | 10 | Acetonitrile |  |  | No | Mechanical | 120 | None | LC | MS/MS | Triple Quadrupole | Electrospray Ionisation (ESI) | polarity switching | Fully identified (SANTE 11945/2015) | 0.019 |  | 302.2 / 216.1 /// 300.1 / 268.0 | Yes | 0.003 | No | Sciex Qtrap 6500+ | ACQUITY UPLC BEH C18 1.7 µm | 1 | Analyst 1.7.1 | 460 | Other (specify) | procedural standard calibration once a week / qulity control sample every batch
Spirotetramat, BYI08330-enol | Spirotetramat, BYI08330-enol | Lab015 | Spirotetramat-enol | 0.053 | Spirotetramat | ok? Por partes?? | matrix matched- multiple level | 10 | Acetonitrile |  |  | Yes | Mechanical | 900 | None | LC | MS/MS | Q-TOF | Electrospray Ionisation (ESI) | + | Fully identified (SANTE 11945/2015) |  |  |  | Yes | 0.01 | Yes | Bruker Maxis | Dionex Acclaim RSCL | 5 | TASQ |  | Each batch
Spirotetramat 8330enolgl+ | Spirotetramat 8330enolgl+ | Lab034 | Spirotetramat-enol | 0.055 | Spirotetramat | ok? Por partes?? | matrix matched- multiple level | 10 | Acetonitrile |  |  | No | Mechanical | 900 | DSPE | LC | MS/MS | Triple Quadrupole | Electrospray Ionisation (ESI) | + | Fully identified (SANTE 11945/2015) |  |  |  | Yes | 0.005 | No | Thermofisher | C18 | 5 | Trace finder data | 500 | Each batch
Spirotetramat-Enol | Spirotetramat-Enol | Lab007 | Spirotetramat-enol | 0.055 | Spirotetramat | ok? Por partes?? | matrix matched-single level | 5 | Acetonitrile |  |  | No | Mechanical | 180 | None | LC | MS/MS | Triple Quadrupole | Electrospray Ionisation (ESI) | + | Fully identified (SANTE 11945/2015) | 0.1 |  | 15 transitions, 2 diffenrent chromatographic colums | Yes | 0.01 | No | Agilent 6495 | RP-C18 | 2 | MassHunter | >800 | Each batch
Spirotetramat-enol | Spirotetramat-enol | Lab019 | Spirotetramat-enol | 0.055 | Spirotetramat | ok? Por partes?? | solvent based-multiple level | 10 | Acetonitrile |  |  | Yes | Mechanical | 900 | DSPE | LC | MS | Q-TOF | Electrospray Ionisation (ESI) | + | Fully identified (SANTE 11945/2015) | 5 | 5 | accurate mass | Yes | 0.01 | Yes | Bruker Compact | Acquity UPLC BEH C18; 1.7 µm; 2.1x100mm; Waters | 2 | Bruker TASQ 1.4 | 842 | Each batch
BYI08330-cis-enol | Spirotetramat-enol | Lab042 | Spirotetramat-enol | 0.056 | Spirotetramat | ok? Por partes?? | matrix matched- multiple level | 10 | Ethyl acetate |  |  | Yes | Mechanical | 3 | Filtration | LC | MS/MS | Triple Quadrupole | Electrospray Ionisation (ESI) | + | Fully identified (SANTE 11945/2015) | 0 |  | 2 transitions | Yes |  |  | Waters Xevo TQ-XS | Waters HSS T3, 150 x 2.1mm, 1.8 µm | 2 | TargetLynx | 523 | Each batch
Spirotetramat enol | Spirotetramat enol | Lab039 | Spirotetramat-enol | 0.057 | Spirotetramat | ok? Por partes?? | matrix matched- multiple level | 10 | Acetonitrile |  |  | No | Mechanical | 120 | None | LC | MS/MS | Triple Quadrupole | Electrospray Ionisation (ESI) | + | Fully identified (SANTE 11945/2015) |  |  |  | Yes | 0.01 | Yes | ABSCiex 5500 | C18 | 5 | Analyst | 370
Spirotetramat 8330enol | Spirotetramat 8330enol | Lab034 | Spirotetramat-enol | 0.062 | Spirotetramat | ok? Por partes?? | matrix matched- multiple level | 10 | Acetonitrile |  |  | No | Mechanical | 900 | DSPE | LC | MS/MS | Triple Quadrupole | Electrospray Ionisation (ESI) | + | Fully identified (SANTE 11945/2015) |  |  |  | Yes | 0.005 | No | Thermofisher | C18 | 5 | Trace finder data | 500 | Each batch
Spirotetramat-enol | Spirotetramat-enol | Lab022 | Spirotetramat-enol | 0.0709 | Spirotetramat | ok? Por partes?? | matrix matched-single level | 10 | Acetonitrile |  |  | No | Manual | 60 | None | LC | MS/MS | Triple Quadrupole | Electrospray Ionisation (ESI) |  | Fully identified (SANTE 11945/2015) | 0 |  | 2 transitions | Yes | 0.005 | No | Agilent 1290 + Agilent 6470 | Zorbax Eclipse Plus C18 RRHD 2.1x150mm 1.8 µm | 5 | Agilent MassHunter Quantitative Analysis (for QQQ) | 495 | Once a week
Spirotetramate enol | Spirotetramate enol | Lab030 | Spirotetramat-enol | 0.072 | Spirotetramat | ok? Por partes?? | matrix matched- multiple level | 10 | Acetonitrile |  |  | No | Mechanical | 60 | DSPE | LC | MS/MS | Triple Quadrupole | Electrospray Ionisation (ESI) | + | Fully identified (SANTE 11945/2015) |  |  |  | Yes | 0,01 | No |  |  | 5 |  | method | Each batch
Spirotetramat-cis-enol | Spirotetramat-cis-enol | Lab035 | Spirotetramat-enol | 0.083 | Spirotetramat | ok? Por partes?? |  | 10 | Acetonitrile |  |  |  |  | 60 | Quechers | LC | MS/MS | Triple Quadrupole | Electrospray Ionisation (ESI) | + | Fully identified (SANTE 11945/2015) |  |  | 2 transitions | Yes | 0.01 | No | Agilent 6410 | Agilent C18 | 5 | MASS HUNTER | 192 | DAILY
ESPIROTETRAMAT ENOL | Spirotetramat enol | Lab018 | Spirotetramat-enol | 0.084 | Spirotetramat | ok? Por partes?? | matrix matched- multiple level | 10 | Acetonitrile |  |  | Yes | Mechanical | 1500 | DSPE | LC | MS/MS | Triple Quadrupole | Electrospray Ionisation (ESI) | + | Fully identified (SANTE 11945/2015) |  | 0 | 4 transiciones | Yes | 0.01 | No | Agilent G6410 | ZORBAX ECLIPSE | 20 | Mass Hunter | 214 | Each batch
Spirotetramat metabolite BYI08330-enol | Spirotetramat metabolite BYI08330-enol | Lab017 | Spirotetramat-enol | 0.085 | Spirotetramat | ok? Por partes?? | solvent based-multiple level | 10 | Acetonitrile |  |  | No | Mechanical | 300 | None | LC | MS/MS | Triple Quadrupole | Electrospray Ionisation (ESI) | + | Fully identified (SANTE 11945/2015) | 0.5 | 0.35 | 302.0->215.9; 302.0->270.3 | Yes | 0.002 | No | LC: Agilent 1260, MS/MS: ABSciex 5510 | InfinityLab Poroshell 120 | 5 | ABSciex Analyst (LC), MultiTrace (Evaluation | 500 | Each batch
Spirotetramat cis enol | Spirotetramat cis enol | Lab056 | Spirotetramat-enol | 0.091 | Spirotetramat | ok? Por partes?? | matrix matched- multiple level | 10.0 | Acetonitrile |  |  | No | Mechanical | 1200 | DSPE | LC | MS/MS | Triple Quadrupole | Electrospray Ionisation (ESI) | + | Fully identified (SANTE 11945/2015) |  |  | 2 transitions | Yes | 0.01 | No | AB Sciex 6500 | Agilent Poroshell 120 EC C18 3x50mm 2.7um | 1.0 | SciexOS | 350 | Each batch
Spirotetramat Enol | Spirotetramat Enol | Lab003 | Spirotetramat-enol | 0.13 | Spirotetramat | ok? Por partes?? | matrix matched- multiple level | 10 | Acetonitrile |  |  | No | Mechanical | 180 | DSPE | LC | MS/MS | Triple Quadrupole | Electrospray Ionisation (ESI) | + | Fully identified (SANTE 11945/2015) |  |  |  |  | 0.005 | Yes |  |  | 5
Spirotetramat, BYI 03380-enol | Spirotetramat, BYI 03380-enol | Lab021 | Spirotetramat-enol | 0.14 | Spirotetramat | ok? Por partes?? | solvent based-multiple level |  | Acetonitrile | Other (specify) Water |  | No | Mechanical | 300 | SPE | LC | MS/MS | Triple Quadrupole | Atmospheric Pressure Chemical Ionisation (APCI ) | + | Fully identified (SANTE 11945/2015) |  |  | 2 transitions | Yes | 0.01 | No | Waters Xevo TQ-XS | Aquity UPLC BEH C18 | 0.5 | Masslynx | 700 | Daily
Spirotetramat-enol | Spirotetramat-enol | Lab064 | Spirotetramat-enol | 0.158 | Spirotetramat | ok? Por partes?? | matrix matched- multiple level | 10 | Acetonitrile |  |  | No | Mechanical | 900 | DSPE | LC | MS/MS | Q-TOF | Electrospray Ionisation (ESI) | + | Fully identified (SANTE 11945/2015) | 6 | 5 | accurate mass for 2 ions | Yes | 0.01 | Yes | 6540UHD Accurate-Mass | EclipsePlusC18 | 4 | Masshunter | 730 | Each batch
Spirotetramat enol | Spirotetramat enol | Lab054 | Spirotetramat-enol | 0.168 | Spirotetramat | ok? Por partes?? |  | 10 | Acetonitrile |  |  |  | Mechanically | 10 | EN15662 | UHPLC | Orbitrap |  | ESI+ |  |  |  | 5 |  |  |  | yes |  | C18 | 10
Spirotetramat and spirotetramat-enol (sum of), expressed as spirotetramat (R) | Spirotetramat and spirotetramat-enol (sum of), expressed as spirotetramat (R) | Lab003 | Spirotetramat-enol | 0.17 | Spirotetramat | ok? Por partes?? | matrix matched- multiple level | 10 | Acetonitrile |  |  | No | Mechanical | 180 | DSPE | LC | MS/MS | Triple Quadrupole | Electrospray Ionisation (ESI) | + | Fully identified (SANTE 11945/2015) |  |  |  |  | 0.005 | Yes |  |  | 5
spirotetramate-enol | spirotetramate-enol | Lab049 | Spirotetramat-enol | 0.172 | Spirotetramat | ok? Por partes?? | solvent based-multiple level | 10 | Acetonitrile |  |  | No | Mechanical | 120 | Liquid-Liquid Partitioning | LC | MS | Triple Quadrupole | Electrospray Ionisation (ESI) | + | Fully identified (SANTE 11945/2015) | 10 |  | 302/216, 302/117 | Yes | 0.01 | No | Sciex 6500+ QTRAP | Atlantis T3, 2,1x100 mm, 3um | 2 | Analyst/MultiQuant
Spirotetramat-enol | Spirotetramat-enol | Lab052 | Spirotetramat-enol | 0.175 | Spirotetramat | ok? Por partes?? | matrix matched- multiple level | 10 | Acetonitrile |  |  | No | Manual | 120 | SPE | LC | MS/MS | Triple Quadrupole | Electrospray Ionisation (ESI) | + | Fully identified (SANTE 11945/2015) |  |  | 2 transition | Yes | 0.01 | No | ABSciex 6500+ | ZORBAX ECLIPSE | 2 | Analisis/MassHunter | 600 | Each batch
Spirotetramat-enol | Spirotetramat-enol | Lab046 | Spirotetramat-enol |  | Spirotetramat | ok? Por partes?? |  | 15 | Acetone | Dichloromethane | Petroleum ether | No | Mechanical | 30 | Liquid-Liquid Partitioning | LC | HRMS | Orbitrap | Electrospray Ionisation (ESI) | + | Tentatively detected | 6 | 5 | Accurate mass | No |  | Yes | Q Exactive Focus | Accucore Vanquish C18 100x22.1 | 1 | Tracefinder
Spirotetramat metabolite BYI08330-enol | Spirotetramat metabolite BYI08330-enol | Lab010 | Spirotetramat-enol |  | Spirotetramat | ok? Por partes?? |  | 10 | Acetonitrile |  |  | No | Manual | 60 | Liquid-Liquid Partitioning | LC | MS | Q-Orbitrap | Electrospray Ionisation (ESI) | + | Fully identified (SANTE 11945/2015) | 1.9177 | 5 |  | Yes | 0.005 | Yes | QE | Thermo Accucore aQ | 5 | TraceFinder 4.1 | 900 | Once a month
Spirotetramate enol | Spirotetramate enol | Lab020 | Spirotetramat-enol |  | Spirotetramat | ok? Por partes?? |  | 10 | Acetonitrile |  |  | No | Mechanical | 600 | SPE | LC | Other (specify) | Q-TOF | Electrospray Ionisation (ESI) | + | Fully identified (SANTE 11945/2015) |  |  |  | Yes | 0.005 | Yes | Bruker impact II | Acclaim RSLC 120 C18 | 20 |  | 850 | Daily
spirotetramat-enol | spirotetramat-enol | Lab066 | Spirotetramat-enol |  | Spirotetramat | ok? Por partes?? |  | 10 | Acetonitrile |  |  | No | Manual | 180 | None | LC | Other (HRMS) | Q-TOF | Electrospray Ionisation (ESI) | + | Fully identified (SANTE 11945/2015) | 0 | 0.4 | accurate mass, HRMS/MS fragments; RT | Yes | 0.005 | Yes | Agilent Ion-Mobility Q-TOF 6560 | Acquity UPLC HSS T3 1.8um | 5 | Agilent MassHunter | 1100 | Each batch
Spirotetramat-enol-glucoside | Spirotetramat-enol-glucoside | Lab055 | Spirotetramat-enol-glucoside | 0.0151 | Spirotetramat | ok? Por partes?? | matrix matched-single level | 10 | Acetonitrile |  |  | No | Mechanical | 600 | SPE | LC | MS/MS | Q-TOF | Electrospray Ionisation (ESI) | + | Fully identified (SANTE 11945/2017) | 0.54 | 0.7715 | Accurate Mass=464.2279 | Yes | 0.001 | Yes | Agilent 1290-6545 | ZORBAX SB-C18 | 5 | Masshunter | 842 | Each batch
Spirotetramat-enol-glucoside | Spirotetramat-enol-glucoside | Lab053 | Spirotetramat-enol-glucoside | 0.018 | Spirotetramat | ok? Por partes?? | solvent based-multiple level | 10 | Acetonitrile |  |  | No | Mechanical | 300 | DSPE | LC | MS/MS | Triple Quadrupole | [6 empty] | Yes
Spirotetramat enol glucoside | Spirotetramat enol glucoside | Lab051 | Spirotetramat-enol-glucoside | 0.02 | Spirotetramat | ok? Por partes?? | matrix matched- multiple level | 10 | Acetonitrile |  |  | No | Mechanical | 10 | DSPE | LC | MS/MS | Triple Quadrupole | Electrospray Ionisation (ESI) | + | Fully identified (SANTE 11945/2015) |  |  |  | Yes | 0.01 | No | Varian LCMS325 | C18 | 10 | MassHunter | 130 | Each batch
SPIROTETRAMATE-ENOL GLUCOSIDE | SPIROTETRAMATE-ENOL GLUCOSIDE | Lab061 | Spirotetramat-enol-glucoside | 0.02 | Spirotetramat | ok? Por partes?? | solvent based-multiple level | 10 | Acetonitrile |  |  | No | Mechanical | 300 | DSPE | LC | MS/MS | Triple Quadrupole | Electrospray Ionisation (ESI) | + | Fully identified (SANTE 11945/2015) | 0 |  | 2 transitions 464>302 464>216 | Yes | 0.01 | No | QTRAP5500 | C18 | 10 | Analyst / Multiquant | 222 pesticides / 495 transitions | Once a week
Spirotetramat enol glucoside | Spirotetramat enol glucoside | Lab011 | Spirotetramat-enol-glucoside | 0.022 | Spirotetramat | ok? Por partes?? | solvent based-multiple level | 10 | Acetonitrile |  |  | No | Mechanical | 60 | DSPE | LC | MS/MS | Triple Quadrupole | Electrospray Ionisation (ESI) | + | Fully identified (SANTE 11945/2015) |  |  | 2 transitions | Yes | 0.01 | No | API 4000 | C18 5 cm | 5 | Analyst | 750 | Never
Spirotetramat-enolglucoside | Spirotetramat-enolglucoside | Lab012 | Spirotetramat-enol-glucoside | 0.025 | Spirotetramat | ok? Por partes?? | solvent based-multiple level | 10 | Acetonitrile |  |  | No | Mechanical | 5 | DSPE | LC | MS/MS | Triple Quadrupole | Electrospray Ionisation (ESI) | + | Fully identified (SANTE 11945/2015) | 0 | - | 2 transition | Yes | 0.01 | No | API 5500 | C18 | 10 | Analyst | 750 | Each batch
Spirotetramat Metabolite BYI-03380-enol-glucoside | Spirotetramat Metabolite BYI-03380-enol-glucoside | Lab006 | Spirotetramat-enol-glucoside | 0.0267 | Spirotetramat | ok? Por partes?? | solvent based-multiple level | 10 | Ethylacetate + 1 % Acetic Acid |  |  | No | Mechanical | 300 | Dilution | LC | MS/MS | Triple Quadrupole | Electrospray Ionisation (ESI) | + | Fully identified (SANTE 11945/2015) | 0 |  | 2 Transitions | Yes | 0.001 | No | Agilent6495C | C18 (Waters HSS) | 2 | MassHunter | 321 | Each batch
BYI 03380-ENOL-GLUCOSIDE | Spirotetramat-enol-glucoside | Lab043 | Spirotetramat-enol-glucoside | 0.031 | Spirotetramat | ok? Por partes?? | matrix matched | 10 | Acetonitrile |  |  | Yes | Mechanical | 360 | SPE | LC | MS/MS | Triple Quadrupole | Electrospray Ionisation (ESI) | + | Fully identified (SANTE 11945/2015) |  |  |  | Yes | 0.005 | No | Agilent 6499 |  | 1 | MassHunter |  | Daily
Spirotetramat-enol-glucoside | Spirotetramat-enol-glucoside | Lab019 | Spirotetramat-enol-glucoside | 0.032 | Spirotetramat | ok? Por partes?? | solvent based-multiple level | 10 | Acetonitrile |  |  | Yes | Mechanical | 900 | DSPE | LC | MS | Q-TOF | Electrospray Ionisation (ESI) | + | Fully identified (SANTE 11945/2015) | 5 | 5 | accurate mass | Yes | 0.01 | Yes | Bruker Compact | Acquity UPLC BEH C18; 1.7 µm; 2.1x100mm; Waters | 2 | Bruker TASQ 1.4 | 842 | Each batch
Spirotetramate-enol glucoside | Spirotetramate-enol glucoside | Lab044 | Spirotetramat-enol-glucoside | 0.0328 | Spirotetramat | ok? Por partes?? | matrix matched- multiple level | 10 | Acetonitrile |  |  | No | Mechanical | 300 | DSPE | LC | MS | Q-TOF | Electrospray Ionisation (ESI) | + | Fully identified (SANTE 11945/2015) | -0.12 | -1.39 | Accurate mass | Yes | 0.005 | Yes | LC-Q-ToF | Accuity UPLC BEH C18 1.7 µm, 2.1x100 mm reversed-phase column | 5 | TASQ Client 2.1 | 942 | Each batch
Spirotetramat-enol-glucosid | Spirotetramat-enol-glucosid | Lab059 | Spirotetramat-enol-glucoside | 0.033333 | Spirotetramat | ok? Por partes?? | matrix matched-single level | 10 | Acetonitrile |  |  | No | Mechanical | 120 | None | LC | MS/MS | Triple Quadrupole | Electrospray Ionisation (ESI) | + | Fully identified (SANTE 11945/2015) | <6 |  |  | Yes | 0.01 | No | 6495 | Zorbax | 5 | MassHunter | 696 | Daily
Spirotetramat, BYI 03380-enol-glucoside | Spirotetramat, BYI 03380-enol-glucoside | Lab021 | Spirotetramat-enol-glucoside | 0.034 | Spirotetramat | ok? Por partes?? | solvent based-multiple level |  | Acetonitrile | Other (specify) Water |  | No | Mechanical | 300 | SPE | LC | MS/MS | Triple Quadrupole | Atmospheric Pressure Chemical Ionisation (APCI ) | + | Fully identified (SANTE 11945/2015) |  |  | 2 transitions | Yes | 0.01 | No | Waters Xevo TQ-XS | Aquity UPLC BEH C18 | 0.5 | Masslynx | 700 | Daily
spirotetramate enol glucoside | spirotetramate enol glucoside | Lab066 | Spirotetramat-enol-glucoside | 0.034 | Spirotetramat | ok? Por partes?? | matrix matched- multiple level | 10 | Acetonitrile |  |  | No | Manual | 180 | None | LC | MS/MS | Triple Quadrupole | Electrospray Ionisation (ESI) | + | Fully identified (SANTE 11945/2015) | 0 |  | 2 transitions | Yes | 0.002 | No | Agilent 1290 Infinity II, Agilent 6495C | Acquity UPLC HSS T3 1.8um | 2 | Agilent MassHunter | 450 | Each batch
Spirotetramat-enol-glucoside | Spirotetramat-enol-glucoside | Lab068 | Spirotetramat-enol-glucoside | 0.0348 | Spirotetramat | ok? Por partes?? | solvent based-multiple level | 10 | Acetonitrile |  |  | No | Mechanical | 180 | DSPE | LC | MS/MS | Triple Quadrupole | Electrospray Ionisation (ESI) | + | Fully identified (SANTE 11945/2015) | 1 |  | 464.0/302.0, 464.0/216.0 | Yes | 0.01 | No | ABSciex API 4000 | ACE ULTRACORE SUPERC18 2.5um 2.1*100mm | 5 | Analyst 1.6.2 and Multiquant 3.0.2 | 330 | Each batch
Spirotetramat BYI-Enol Glucoside | Spirotetramat BYI-Enol Glucoside | Lab023 | Spirotetramat-enol-glucoside | 0.035 | Spirotetramat | ok? Por partes?? | matrix matched- multiple level | 10 | Acetonitrile |  |  | No | Mechanical | 180 | Other (filtration) | LC | MS/MS | Triple Quadrupole | Electrospray Ionisation (ESI) | + | Fully identified (SANTE 11945/2015) | 6 |  |  | Yes | 0.005 |  | 6470 Agilent | C18 | 5
Spirotetramat-enol-glucoside | Spirotetramat-enol-glucoside | Lab064 | Spirotetramat-enol-glucoside | 0.035 | Spirotetramat | ok? Por partes?? | matrix matched- multiple level | 10 | Acetonitrile |  |  | No | Mechanical | 900 | DSPE | LC | MS/MS | Q-TOF | Electrospray Ionisation (ESI) | + | Fully identified (SANTE 11945/2015) | 6 | 5 | accurate mass for 2 ions | Yes | 0.01 | Yes | 6540UHD Accurate-Mass | EclipsePlusC18 | 4 | Masshunter | 730 | Each batch
Spirotetramat-enol-glucoside | Spirotetramat-enol-glucoside | Lab062 | Spirotetramat-enol-glucoside | 0.0352 | Spirotetramat | ok? Por partes?? | solvent based-multiple level | 10 | Acetonitrile |  |  | No | Manual | 120 | DSPE | LC | MS/MS | Triple Quadrupole | Electrospray Ionisation (ESI) | + | Fully identified (SANTE 11945/2015) |  |  |  | Yes | 0.002 | No |  |  |  |  | 280 | Each batch
Spirotertramat-enol-glucoside | Spirotertramat-enol-glucoside | Lab008 | Spirotetramat-enol-glucoside | 0.0377 | Spirotetramat | ok? Por partes?? | solvent based-multiple level | 15 | Acetonitrile |  |  | No | Mechanical | 600 | None | LC | MS/MS | Orbitrap | Electrospray Ionisation (ESI) | + | Fully identified (SANTE 11945/2015) | <6 | <5 | parent and 1 daughter | Yes | 0.005 | Yes | Thermo LC-Q-Exactive | Atlantis T3 column, 3 µm particles, 100x3 mm (Waters) | 5 | Trace Finder | 320 | Each batch
Spiroteramat-enol-glucoside | Spiroteramat-enol-glucoside | Lab001 | Spirotetramat-enol-glucoside | 0.039 | Spirotetramat | ok? Por partes?? | solvent based-multiple level | 10 | Acetonitrile |  |  | No | Mechanical | 600 | DSPE | LC | MS/MS | Q-Orbitrap | Electrospray Ionisation (ESI) | + | Fully identified (SANTE 11945/2015) | 0.6 | 5 |  | Yes | 0.01 | Yes | Thermo Q-Exactive | Thermo Accucore C18 | 1 | Tracefinder 4.1 | 800 | Each batch
Spirotetramat enol glucosid | Spirotetramat enol glucosid | Lab056 | Spirotetramat-enol-glucoside | 0.039 | Spirotetramat | ok? Por partes?? | matrix matched- multiple level | 10.0 | Acetonitrile |  |  | No | Mechanical | 1200 | DSPE | LC | MS/MS | Triple Quadrupole | Electrospray Ionisation (ESI) | + | Fully identified (SANTE 11945/2015) |  |  | 2 transitions | Yes | 0.01 | No | AB Sciex 6500 | Agilent Poroshell 120 EC C18 3x50mm 2.7um | 1.0 | SciexOS | 350 | Each batch
spirotetramate-enol-glukosid | spirotetramate-enol-glukosid | Lab049 | Spirotetramat-enol-glucoside | 0.041 | Spirotetramat | ok? Por partes?? | solvent based-multiple level | 10 | Acetonitrile |  |  | No | Mechanical | 120 | Liquid-Liquid Partitioning | LC | MS | Triple Quadrupole | Electrospray Ionisation (ESI) | + | Fully identified (SANTE 11945/2015) | 10 |  | 464/302, 464/216 | Yes | 0.01 | No | Sciex 6500+ QTRAP | Atlantis T3, 2,1x100 mm, 3um | 2 | Analyst/MultiQuant
Spirotetramat-metabolite BYI08330-enolglucosid | Spirotetramat-metabolite BYI08330-enolglucosid | Lab017 | Spirotetramat-enol-glucoside | 0.042 | Spirotetramat | ok? Por partes?? | solvent based-multiple level | 10 | Acetonitrile |  |  | No | Mechanical | 300 | None | LC | MS/MS | Triple Quadrupole | Electrospray Ionisation (ESI) | + | Fully identified (SANTE 11945/2015) | 0.5 | 0.35 | 464.3->216.2; 464.3->302.2 | Yes | 0.01 | No | LC: Agilent 1260, MS/MS: ABSciex 5508 | InfinityLab Poroshell 120 | 5 | ABSciex Analyst (LC), MultiTrace (Evaluation | 500 | Each batch
Spirotetramate-enol-Glucoside | Spirotetramate-enol-Glucoside | Lab025 | Spirotetramat-enol-glucoside | 0.043 | Spirotetramat | ok? Por partes?? | matrix matched- multiple level | 10 | Acetonitrile |  |  | No | Mechanical | 300 | None | LC | MS/MS | Triple Quadrupole | Electrospray Ionisation (ESI) | + | Fully identified (SANTE 11945/2015) | 6 |  |  | Yes | 0.01 | No | Waters TQ-XS | C18 | 1 | MassLynx | 490 | Daily
Spirotetramat, BYI08330-enol-glucoside | Spirotetramat, BYI08330-enol-glucoside | Lab015 | Spirotetramat-enol-glucoside | 0.045 | Spirotetramat | ok? Por partes?? | matrix matched- multiple level | 10 | Acetonitrile |  |  | Yes | Mechanical | 900 | None | LC | MS/MS | Q-TOF | Electrospray Ionisation (ESI) | + | Fully identified (SANTE 11945/2015) |  |  |  | Yes | 0.01 | Yes | Bruker Maxis | Dionex Acclaim RSCL | 5 | TASQ |  | Each batch
Spirotetramat enol glucoside | Spirotetramat enol glucoside | Lab037 | Spirotetramat-enol-glucoside | 0.05 | Spirotetramat | ok? Por partes?? | Matrix-matched | 10 | ACN |  |  | No | Mechanical | 300 | None | LC | MS/MS | TQ | API | + | Fully identified (SANTE 11945/2015) |  |  |  | YES | 0.01 | NO | BRUKER ELITE-EVOQ | C18 | 5 | MS Workstation | 402
Spirotetramat enol glucoside | Spirotetramat enol glucoside | Lab039 | Spirotetramat-enol-glucoside | 0.05 | Spirotetramat | ok? Por partes?? | matrix matched- multiple level | 10 | Acetonitrile |  |  | No | Mechanical | 120 | None | LC | MS/MS | Triple Quadrupole | Electrospray Ionisation (ESI) | + | Fully identified (SANTE 11945/2015) |  |  |  | Yes | 0.01 | Yes | ABSCiex 5500 | C18 | 5 | Analyst | 370
Spirotetramat-enol-glucoside | Spirotetramat-enol-glucoside | Lab022 | Spirotetramat-enol-glucoside | 0.0501 | Spirotetramat | ok? Por partes?? | matrix matched-single level | 10 | Acetonitrile |  |  | No | Manual | 60 | None | LC | MS/MS | Triple Quadrupole | Electrospray Ionisation (ESI) |  | Fully identified (SANTE 11945/2015) | 0 |  | 2 transitions | Yes | 0.005 | No | Agilent 1290 + Agilent 6470 | Zorbax Eclipse Plus C18 RRHD 2.1x150mm 1.8 µm | 5 | Agilent MassHunter Quantitative Analysis (for QQQ) | 495 | Once a week
Spirotetramat-enol-glucoside | Spirotetramat-enol-glucoside | Lab065 | Spirotetramat-enol-glucoside | 0.0503 | Spirotetramat | ok? Por partes?? | standard spiked to pure solvent - multiple level | 10 | Acetonitrile |  |  | Yes | Mechanical | 600 | DSPE | LC | MS/MS | Triple Quadrupole | Electrospray Ionisation (ESI) | + | Fully identified (SANTE 11945/2015) | 2 |  | 464>302; 464>216 | Yes | 0.01 | No | Agilent Technologies 6460 Triple Quad LC/MS | ZORBAX Eclipse Plus C18 RRHD 2.1 x 100 mm 1.8 µm | 1 | MassHunter | 280 | Each batch
Spirotetramat metabolite enol-glucoside | Spirotetramat metabolite enol-glucoside | Lab067 | Spirotetramat-enol-glucoside | 0.053 | Spirotetramat | ok? Por partes?? | matrix matched- multiple level | 10 | Acetonitrile |  |  | No | Mechanical | 60 | DSPE | LC | MS | Orbitrap | Electrospray Ionisation (ESI) | + | Fully identified (SANTE 11945/2015) |  |  |  | Yes | 0.005 | Yes | Orbitrap Exploris 120 | C18 | 2 |  | 1126 | Each batch
Spirotetramat enol glucoside | Spirotetramat enol glucoside | Lab054 | Spirotetramat-enol-glucoside | 0.054 | Spirotetramat | ok? Por partes?? |  | 10 | Acetonitrile |  |  |  | Mechanically | 10 | EN15662 | UHPLC | Orbitrap |  | ESI+ |  |  |  | 5 |  |  |  | yes |  | C18 | 10
Spirotetramat-enol-glucosid | Spirotetramat-enol-glucosid | Lab041 | Spirotetramat-enol-glucoside | 0.054 | Spirotetramat | ok? Por partes?? | matrix matched-single level | 10 | Acetonitrile |  |  | No | Mechanical | 60 | None | LC | MS/MS | Triple Quadrupole | Electrospray Ionisation (ESI) | + | Fully identified (SANTE 11945/2015) | 1 |  | 1 transition | Yes | 0.01 | No | Agilent 6495 | Zorbax | 5 | Agilent MassHunter | 425 | Daily
ESPIROTETRAMAT-ENOL GLUCOSIDO | Spirotetramat enol glucosid | Lab018 | Spirotetramat-enol-glucoside | 0.056 | Spirotetramat | ok? Por partes?? | matrix matched- multiple level | 10 | Acetonitrile |  |  | Yes | Mechanical | 1500 | DSPE | LC | MS/MS | Triple Quadrupole | Electrospray Ionisation (ESI) | + | Fully identified (SANTE 11945/2015) |  | -0.78 | 3 transiciones | Yes | 0.01 | No | Agilent G6410 | ZORBAX ECLIPSE | 20 | Mass Hunter | 214 | Each batch
BYI 08330-Enol-Glucosid | Spirotetramat-enol-glucoside | Lab027 | Spirotetramat-enol-glucoside | 0.05645 | Spirotetramat | ok? Por partes?? | procedural standard calibration- multiple level | 10 | Acetonitrile |  |  | No | Mechanical | 120 | None | LC | MS/MS | Triple Quadrupole | Electrospray Ionisation (ESI) | + | Fully identified (SANTE 11945/2015) | 0.015 |  | 464.2 / 302.2 /// 464.1 / 216.1 | Yes | 0.003 | No | Sciex Qtrap 6500+ | ACQUITY UPLC BEH C18 1.7 µm | 1 | Analyst 1.7.1 | 460 | Other (specify) | procedural standard calibration once a week / qulity control sample every batch
Spirotetramat-Enol-glucosid | Spirotetramat-Enol-glucosid | Lab007 | Spirotetramat-enol-glucoside | 0.057 | Spirotetramat | ok? Por partes?? | matrix matched-single level | 5 | Acetonitrile |  |  | No | Mechanical | 180 | None | LC | MS/MS | Triple Quadrupole | Electrospray Ionisation (ESI) | + | Fully identified (SANTE 11945/2015) | 0.1 |  | 16 transitions, 2 diffenrent chromatographic colums | Yes | 0.01 | No | Agilent 6495 | RP-C18 | 2 | MassHunter | >800 | Each batch
Spirotetramat-enol-glucosid | Spirotetramat-enol-glucosid | Lab024 | Spirotetramat-enol-glucoside | 0.058 | Spirotetramat | ok? Por partes?? | matrix matched- multiple level | 10 | Acetonitrile |  |  | No | Mechanical | 900 | DSPE | LC | MS/MS | Triple Quadrupole | Electrospray Ionisation (ESI) | + | Fully identified (SANTE 11945/2015) |  |  |  | Yes |  | No |  |  | 3
Spirotetramat-enol-glucoside | Spirotetramat-enol-glucoside | Lab052 | Spirotetramat-enol-glucoside | 0.066 | Spirotetramat | ok? Por partes?? | matrix matched- multiple level | 10 | Acetonitrile |  |  | No | Manual | 120 | SPE | LC | MS/MS | Triple Quadrupole | Electrospray Ionisation (ESI) | + | Fully identified (SANTE 11945/2015) |  |  | 2 transition | Yes | 0.01 | No | ABSciex 6500+ | ZORBAX ECLIPSE | 2 | Analisis/MassHunter | 600 | Each batch
Spirotetramat-enol-Glc | Spirotetramat-enol-Glc | Lab060 | Spirotetramat-enol-glucoside | 0.067 | Spirotetramat | ok? Por partes?? | matrix matched-single level | 10 | Acetonitrile |  |  | Yes | Mechanical | 60 | DSPE | LC | MS/MS | Triple Quadrupole | Electrospray Ionisation (ESI) | + | Fully identified (SANTE 11945/2015) |  |  |  | Yes | 0.01 | No | Waters XEVO TQ-XS | BEH Phenyl | 0.5 | MassLynx 4.2 | 450 | Each batch
Spirotetramat Enol Glucoside | Spirotetramat Enol Glucoside | Lab003 | Spirotetramat-enol-glucoside | 0.11 | Spirotetramat | ok? Por partes?? | matrix matched- multiple level | 10 | Acetonitrile |  |  | No | Mechanical | 180 | DSPE | LC | MS/MS | Triple Quadrupole | Electrospray Ionisation (ESI) | + | Fully identified (SANTE 11945/2015) |  |  |  |  | 0.005 | Yes |  |  | 5
Spirotetramate enol glucoside | Spirotetramate enol glucoside | Lab030 | Spirotetramat-enol-glucoside | 0.117 | Spirotetramat | ok? Por partes?? | matrix matched- multiple level | 10 | Acetonitrile |  |  | No | Mechanical | 60 | DSPE | LC | MS/MS | Triple Quadrupole | Electrospray Ionisation (ESI) | + | Fully identified (SANTE 11945/2015) |  |  |  | Yes | 0,01 | No |  |  | 5 |  | method | Each batch
BYI08330 enol-glucoside | Spirotetramat-enol-glucoside | Lab042 | Spirotetramat-enol-glucoside |  | Spirotetramat | ok? Por partes?? | matrix matched- multiple level | 10 | Ethyl acetate |  |  | Yes | Mechanical | 3 | Filtration | LC | MS/MS | Triple Quadrupole | Electrospray Ionisation (ESI) | + | Fully identified (SANTE 11945/2015) | 0 |  | 2 transitions | Yes |  |  | Waters Xevo TQ-XS | Waters HSS T3, 150 x 2.1mm, 1.8 µm | 2 | TargetLynx | 523 | Each batch
Spirotetramat, BYI 03380-enol-glucoside | Spirotetramat, BYI 03380-enol-glucoside | Lab010 | Spirotetramat-enol-glucoside |  | Spirotetramat | ok? Por partes?? |  | 10 | Acetonitrile |  |  | No | Manual | 60 | Liquid-Liquid Partitioning | LC | MS | Q-Orbitrap | Electrospray Ionisation (ESI) | + | Fully identified (SANTE 11945/2015) | 1.4837 | 5 |  | Yes | 0.005 | Yes | QE | Thermo Accucore aQ | 5 | TraceFinder 4.1 | 900 | Once a month
Spirotetramate enol-glucoside | Spirotetramate enol-glucoside | Lab020 | Spirotetramat-enol-glucoside |  | Spirotetramat | ok? Por partes?? |  | 10 | Acetonitrile |  |  | No | Mechanical | 600 | SPE | LC | Other (specify) | Q-TOF | Electrospray Ionisation (ESI) | + | Fully identified (SANTE 11945/2015) |  |  |  | Yes | 0.005 | Yes | Bruker impact II | Acclaim RSLC 120 C18 | 20 |  | 850 | Daily
Spirotetramate-keto-hydroxy | Spirotetramate-keto-hydroxy | Lab044 | Spirotetramat-ketohydroxy | 0.001 | Spirotetramat | ok? Por partes?? | matrix matched- multiple level | 10 | Acetonitrile |  |  | No | Mechanical | 300 | DSPE | LC | MS | Q-TOF | Electrospray Ionisation (ESI) | + | Tentatively detected | -0.03 | -0.57 | Accurate mass | Yes | 0.005 | Yes | LC-Q-ToF | Accuity UPLC BEH C18 1.7 µm, 2.1x100 mm reversed-phase column | 5 | TASQ Client 2.1 | 942 | Each batch
Spirotetramat cis keto | Spirotetramat cis keto | Lab051 | Spirotetramat-ketohydroxy | 0.002 | Spirotetramat | ok? Por partes?? | matrix matched- multiple level | 10 | Acetonitrile |  |  | No | Mechanical | 10 | DSPE | LC | MS/MS | Triple Quadrupole | Electrospray Ionisation (ESI) | + | Fully identified (SANTE 11945/2015) |  |  |  | Yes | 0.01 | No | Varian LCMS327 | C18 | 10 | MassHunter | 130 | Each batch
Spirotetramat-keto-hydroxy | Spirotetramat-keto-hydroxy | Lab062 | Spirotetramat-ketohydroxy | 0.0025 | Spirotetramat | ok? Por partes?? | solvent based-multiple level | 10 | Acetonitrile |  |  | No | Manual | 120 | DSPE | LC | MS/MS | Triple Quadrupole | Electrospray Ionisation (ESI) | + | Fully identified (SANTE 11945/2015) |  |  |  | Yes | 0.002 | No |  |  |  |  | 280 | Each batch
Spirotetramat Metabolite BYI-03380-ketohydroxy | Spirotetramat Metabolite BYI-03380-ketohydroxy | Lab006 | Spirotetramat-ketohydroxy | 0.0029 | Spirotetramat | ok? Por partes?? | solvent based-multiple level | 10 | Ethylacetate + 1 % Acetic Acid |  |  | No | Mechanical | 300 | Dilution | LC | MS/MS | Triple Quadrupole | Electrospray Ionisation (ESI) | + | Fully identified (SANTE 11945/2015) | 0 |  | 2 Transitions | Yes | 0.001 | No | Agilent6495C | C18 (Waters HSS) | 2 | MassHunter | 321 | Each batch
BYI 08330-Ketohydroxy | Spirotetramat-ketohydroxy | Lab027 | Spirotetramat-ketohydroxy | 0.00295 | Spirotetramat | ok? Por partes?? | procedural standard calibration- multiple level | 10 | Acetonitrile |  |  | No | Mechanical | 120 | None | LC | MS/MS | Triple Quadrupole | Electrospray Ionisation (ESI) | + | Fully identified (SANTE 11945/2015) | 0.005 |  | 318.2 / 214.1 /// 318.0 / 268.1 | Yes | 0.003 | No | Sciex Qtrap 6500+ | ACQUITY UPLC BEH C18 1.7 µm | 1 | Analyst 1.7.1 | 460 | Other (specify) | procedural standard calibration once a week / qulity control sample every batch
Spirotetramat keto hydroxy | Spirotetramat keto hydroxy | Lab054 | Spirotetramat-ketohydroxy | 0.003 | Spirotetramat | ok? Por partes?? |  | 10 | Acetonitrile |  |  |  | Mechanically | 10 | EN15662 | UHPLC | Orbitrap |  | ESI+ |  |  |  | 5 |  |  |  | yes |  | C18 | 10
spirotetramate-keto-hydroxy | spirotetramate-keto-hydroxy | Lab049 | Spirotetramat-ketohydroxy | 0.003 | Spirotetramat | ok? Por partes?? | solvent based-multiple level | 10 | Acetonitrile |  |  | No | Mechanical | 120 | Liquid-Liquid Partitioning | LC | MS | Triple Quadrupole | Electrospray Ionisation (ESI) | + | Fully identified (SANTE 11945/2015) | 10 |  | 318/300, 318/268 | Yes | 0.01 | No | Sciex 6500+ QTRAP | Atlantis T3, 2,1x100 mm, 3um | 2 | Analyst/MultiQuant
Spirotetramat-Ketohydroxy | Spirotetramat-Ketohydroxy | Lab007 | Spirotetramat-ketohydroxy | 0.003 | Spirotetramat | ok? Por partes?? | matrix matched-single level | 5 | Acetonitrile |  |  | No | Mechanical | 180 | None | LC | MS/MS | Triple Quadrupole | Electrospray Ionisation (ESI) | + | Fully identified (SANTE 11945/2015) | 0.1 |  | 34 transitions, 2 diffenrent chromatographic colums | Yes | 0.01 | No | Agilent 6495 | RP-C18 | 2 | MassHunter | >800 | Each batch
Spirotetramat-ketohydroxy | Spirotetramat-ketohydroxy | Lab060 | Spirotetramat-ketohydroxy | 0.003 | Spirotetramat | ok? Por partes?? | matrix matched-single level | 10 | Acetonitrile |  |  | Yes | Mechanical | 60 | DSPE | LC | MS/MS | Triple Quadrupole | Electrospray Ionisation (ESI) | + | Fully identified (SANTE 11945/2015) |  |  |  | Yes | 0.01 | No | Waters XEVO TQ-XS | BEH Phenyl | 0.5 | MassLynx 4.2 | 450 | Each batch
Spirotetramat-ketohydroxy | Spirotetramat-ketohydroxy | Lab012 | Spirotetramat-ketohydroxy | 0.005 | Spirotetramat | ok? Por partes?? | solvent based-multiple level | 10 | Acetonitrile |  |  | No | Mechanical | 5 | DSPE | LC | MS/MS | Triple Quadrupole | Electrospray Ionisation (ESI) | + | Fully identified (SANTE 11945/2015) | 0 | - | 2 transition | Yes | 0.01 | No | API 5500 | C18 | 10 | Analyst | 750 | Each batch
Spirotetramat keto hydroxy | Spirotetramat keto hydroxy | Lab011 | Spirotetramat-ketohydroxy | 0.09 | Spirotetramat | ok? Por partes?? | solvent based-multiple level | 10 | Acetonitrile |  |  | No | Mechanical | 60 | DSPE | LC | MS/MS | Triple Quadrupole | Electrospray Ionisation (ESI) | + | Fully identified (SANTE 11945/2015) |  |  | 2 transitions | Yes | 0.01 | No | API 4000 | C18 5 cm | 5 | Analyst | 750 | Never
BYI08330-cis-keto-hydroxy | Spirotetramat-ketohydroxy | Lab042 | Spirotetramat-ketohydroxy |  | Spirotetramat | ok? Por partes?? | matrix matched- multiple level | 10 | Ethyl acetate |  |  | Yes | Mechanical | 3 | Filtration | LC | MS/MS | Triple Quadrupole | Electrospray Ionisation (ESI) | + | Fully identified (SANTE 11945/2015) | 0 |  | 2 transitions | Yes |  |  | Waters Xevo TQ-XS | Waters HSS T3, 150 x 2.1mm, 1.8 µm | 2 | TargetLynx | 523 | Each batch
Spirotetramat-cis-keto-hydroxy | Spirotetramat-cis-keto-hydroxy | Lab041 | Spirotetramat-ketohydroxy |  | Spirotetramat | ok? Por partes?? | matrix matched-single level | 10 | Acetonitrile |  |  | No | Mechanical | 60 | None | LC | MS/MS | Triple Quadrupole | Electrospray Ionisation (ESI) | + | Fully identified (SANTE 11945/2015) | 1 |  | 1 transition | Yes | 0.01 | No | Agilent 6495 | Zorbax | 5 | Agilent MassHunter | 425 | Daily
spirotetramate keto hydroxy | spirotetramate keto hydroxy | Lab066 | Spirotetramat-ketohydroxy |  | Spirotetramat | ok? Por partes?? | matrix matched- multiple level | 10 | Acetonitrile |  |  | No | Manual | 180 | None | LC | MS/MS | Triple Quadrupole | Electrospray Ionisation (ESI) | + | Fully identified (SANTE 11945/2015) | 0 |  | 2 transitions | Yes | 0.002 | No | Agilent 1290 Infinity II, Agilent 6495C | Acquity UPLC HSS T3 1.8um | 2 | Agilent MassHunter | 450 | Each batch
Spirotetramat-metabolite BYI08330-ketohydroxid | Spirotetramat-metabolite BYI08330-ketohydroxid | Lab017 | Spirotetramat-ketohydroxy |  | Spirotetramat | ok? Por partes?? | solvent based-multiple level | 10 | Acetonitrile |  |  | No | Mechanical | 300 | None | LC | MS/MS | Triple Quadrupole | Electrospray Ionisation (ESI) | + | Fully identified (SANTE 11945/2015) | 0.5 | 0.35 | 318.1->267.9; 318.1->299.7 | Yes | 0.005 | No | LC: Agilent 1260, MS/MS: ABSciex 5517 | InfinityLab Poroshell 120 | 5 | ABSciex Analyst (LC), MultiTrace (Evaluation | 500 | Each batch
Spirotetramat, BYI 03380-ketohydroxy | Spirotetramat, BYI 03380-ketohydroxy | Lab010 | Spirotetramat-ketohydroxy |  | Spirotetramat | ok? Por partes?? |  | 10 | Acetonitrile |  |  | No | Manual | 60 | Liquid-Liquid Partitioning | LC | MS | Q-Orbitrap | Electrospray Ionisation (ESI) | + | Fully identified (SANTE 11945/2015) | 1.9123 | 5 |  | Yes | 0.005 | Yes | QE | Thermo Accucore aQ | 5 | TraceFinder 4.1 | 900 | Once a month
Spirotetramat, BYI08330-ketohydroxy | Spirotetramat, BYI08330-ketohydroxy | Lab015 | Spirotetramat-ketohydroxy |  | Spirotetramat | ok? Por partes?? | matrix matched- multiple level | 10 | Acetonitrile |  |  | Yes | Mechanical | 900 | None | LC | MS/MS | Q-TOF | Electrospray Ionisation (ESI) | + | Tentatively detected |  |  |  | Yes |  | Yes | Bruker Maxis | Dionex Acclaim RSCL | 5 | TASQ |  | Each batch
Spirotetramate keto-hydroxy | Spirotetramate keto-hydroxy | Lab020 | Spirotetramat-ketohydroxy |  | Spirotetramat | ok? Por partes?? |  | 10 | Acetonitrile |  |  | No | Mechanical | 600 | SPE | LC | Other (specify) | Q-TOF | Electrospray Ionisation (ESI) | + | Fully identified (SANTE 11945/2015) |  |  |  | Yes | 0.005 | Yes | Bruker impact II | Acclaim RSLC 120 C18 | 20 |  | 850 | Daily
Spirotetramat-keto-hydroxy | Spirotetramat-keto-hydroxy | Lab008 | Spirotetramat-ketohydroxy |  | Spirotetramat | ok? Por partes?? |  | 15 | Acetonitrile |  |  | No | Mechanical | 600 | None | LC | MS/MS | Orbitrap | Electrospray Ionisation (ESI) | + | Fully identified (SANTE 11945/2015) | <6 | <5 | parent and 1 daughter | Yes | 0.005 | Yes | Thermo LC-Q-Exactive | Atlantis T3 column, 3 µm particles, 100x3 mm (Waters) | 5 | Trace Finder | 320 | Other (specify) | once to determine parameters
Sulfotep | Sulfotep | Lab044 | Sulfotep | 0.00051429 | Sulfotep | ok | matrix matched- multiple level | 10 | Acetonitrile |  |  | No | Mechanical | 300 | DSPE | LC | MS | Q-TOF | Electrospray Ionisation (ESI) | + | Tentatively detected | -0.03 | 0.13 | Accurate mass | Yes | 0.005 | Yes | LC-Q-ToF | Accuity UPLC BEH C18 1.7 µm, 2.1x100 mm reversed-phase column | 5 | TASQ Client 2.1 | 942 | Each batch
Sulfotep | Sulfotep | Lab044 | Sulfotep | 0.001 | Sulfotep | ok | matrix matched- multiple level | 10 | Acetonitrile |  |  | No | Mechanical | 315 | DSPE | GC | MS | GC Orbitrap | Electron Impact (EI) | + | Tentatively detected
Sulfotep | Sulfotep | Lab062 | Sulfotep | 0.001 | Sulfotep | ok | solvent based-multiple level | 10 | Acetonitrile |  |  | No | Manual | 120 | DSPE | GC | MS/MS | Triple Quadrupole | Electron Impact (EI) | + | Fully identified (SANTE 11945/2015) |  |  |  | Yes | 0.002 | No |  |  |  |  | 150 | Each batch
Sulfotep | Sulfotep | Lab051 | Sulfotep | 0.002 | Sulfotep | ok | matrix matched- multiple level | 10 | Acetonitrile |  |  | No | Mechanical | 10 | DSPE | GC | MS/MS | Triple Quadrupole | Electron Impact (EI) |  | Fully identified (SANTE 11945/2015) |  |  |  | Yes | 0.01 | No | Agilent 7000D | DB-5MS | 2 | MassHunter | 554 | Each batch
Sulfotep | Sulfotep | Lab053 | Sulfotep | 0.002 | Sulfotep | ok | solvent based-multiple level | 10 | Acetonitrile |  |  | No | Mechanical | 300 | DSPE | LC | MS/MS | Triple Quadrupole | [6 empty] | Yes
Sulfotep | Sulfotep | Lab011 | Sulfotep |  | Sulfotep | ok | solvent based-multiple level | 10 | Acetonitrile |  |  | No | Mechanical | 60 | DSPE | LC | MS/MS | Triple Quadrupole | Electrospray Ionisation (ESI) | + | Fully identified (SANTE 11945/2015) |  |  | 2 transitions | No | 0.005 | No | API 4000 | C18 5 cm | 5 | Analyst | 750 | Never
Sulfotep | Sulfotep | Lab008 | Sulfotep |  | Sulfotep | ok |  | 15 | Acetonitrile |  |  | No | Mechanical | 600 | None | LC | MS/MS | Orbitrap | Electrospray Ionisation (ESI) | + | Fully identified (SANTE 11945/2015) | <6 | <5 | parent and 1 daughter | Yes | 0.005 | Yes | Thermo LC-Q-Exactive | Atlantis T3 column, 3 µm particles, 100x3 mm (Waters) | 5 | Trace Finder | 320 | Other (specify) | once to determine parameters
Sulfotep | Sulfotep | Lab010 | Sulfotep |  | Sulfotep | ok |  | 10 | Acetonitrile |  |  | No | Manual | 60 | Liquid-Liquid Partitioning | LC | MS | Q-Orbitrap | Electrospray Ionisation (ESI) | + | Fully identified (SANTE 11945/2015) | 8.4 | 5 |  | Yes | 0.005 | Yes | QE | Thermo Accucore aQ | 5 | TraceFinder 4.1 | 900 | Once a month
Sulfotep | Sulfotep | Lab020 | Sulfotep |  | Sulfotep | ok |  | 10 | Acetonitrile |  |  | No | Mechanical | 600 | SPE | LC | Other (specify) | Q-TOF | Electrospray Ionisation (ESI) | + | Fully identified (SANTE 11945/2015) |  |  |  | Yes | 0.005 | Yes | Bruker impact II | Acclaim RSLC 120 C18 | 20 |  | 850 | Daily
Thiram | Thiram | Lab015 | Thiram |  | Thiram | pinchar |  | 10 | Acetonitrile |  |  | Yes | Mechanical | 900 | None | LC |  | Q-TOF | Electrospray Ionisation (ESI) | + | Tentatively detected |  |  |  | No |  | Yes | Bruker Maxis | Dionex Acclaim RSCL | 5 | TASQ
Thiram | Thiram | Lab053 | Thiram |  | Thiram | pinchar | solvent based-multiple level | 10 | Acetonitrile |  |  | No | Mechanical | 300 | DSPE | LC | MS/MS | Triple Quadrupole | [6 empty] | Yes
thiram | thiram | Lab066 | Thiram |  | Thiram | pinchar |  | 10 | Acetonitrile |  |  | No | Manual | 180 | None | LC | Other (HRMS) | Q-TOF | Electrospray Ionisation (ESI) | + | Fully identified (SANTE 11945/2015) | 0 | 0.7 | accurate mass, HRMS/MS fragments; RT | Yes |  | Yes | Agilent Ion-Mobility Q-TOF 6560 | Acquity UPLC HSS T3 1.8um | 5 | Agilent MassHunter | 1100 | Each batch
triazophos | triazophos | Lab026 | Triazophos | 0.04 | Triazophos | ok | multi level in matrix | 10 | Acetonitrile |  |  | no | mechanical | 300 | dSPE: PSA + MgSO4 | GC | PFPD |  | EI |  | RT |  |  |  | yes | 0.01 | no | Varian 3800 GC | Restek Rtx-OPP with guard | 2 | Galaxye | 400 | Each sequence
Triazofos | Triazofos | Lab003 | Triazophos | 0.045 | Triazophos | ok | matrix matched- multiple level | 10 | Acetonitrile |  |  | No | Mechanical | 180 | DSPE | GC | MS/MS | Triple Quadrupole | Electron Impact (EI) | + | Fully identified (SANTE 11945/2015) |  |  |  |  | 0.005 | Yes |  |  | 1
Triazophos | Triazophos | Lab062 | Triazophos | 0.05 | Triazophos | ok | solvent based-multiple level | 10 | Acetonitrile |  |  | No | Manual | 120 | DSPE | GC | MS/MS | Triple Quadrupole | Electron Impact (EI) | + | Fully identified (SANTE 11945/2015) |  |  |  | Yes | 0.002 | No |  |  |  |  | 150 | Each batch
Triazophos | Triazophos | Lab027 | Triazophos | 0.054 | Triazophos | ok | matrix matched- multiple level | 10 | Acetonitrile |  |  | No | Mechanical | 120 | DSPE | GC | MS/MS | Triple Quadrupole | Electron Impact (EI) | + | Fully identified (SANTE 11945/2015) | -0.004 |  | 161.0 -> 123.0; 257.0 -> 162.1 | Yes | 0.003 | No | Agilent 7010 | HP5MSui | 2 | MassHunter | 297 | Each batch
Triazophos | Triazophos | Lab012 | Triazophos | 0.06 | Triazophos | ok | solvent based-multiple level | 10 | Acetonitrile |  |  | No | Mechanical | 5 | DSPE | LC | MS/MS | Triple Quadrupole | Electrospray Ionisation (ESI) | + | Fully identified (SANTE 11945/2015) | 0 | - | 2 transition | Yes | 0.01 | No | API 5500 | C18 | 10 | Analyst | 750 | Each batch
Triazophos | Triazophos | Lab057 | Triazophos | 0.0658 | Triazophos | ok | matrix matched- multiple level | 10 | Acetonitrile |  |  | No | Mechanical | 120 | DSPE | GC | MS/MS | Triple Quadrupole | Electron Impact (EI) |  | Fully identified (SANTE 11945/2015) |  |  |  | Yes | <0.01 | No | AGILENT 8890GC - 7010 MS | HP5-MS | 1 | Masshunter | 250 | Each batch
Triazophos | Triazophos | Lab042 | Triazophos | 0.067 | Triazophos | ok | matrix matched- multiple level | 10 | Ethyl acetate |  |  | Yes | Mechanical | 3 | Filtration | GC | MS/MS | Triple Quadrupole | Electron Impact (EI) | + | Fully identified (SANTE 11945/2015) | 0 |  | 2 transitions | Yes |  |  | Agilent 7010 | HP-5MS Ultra inert 15 m x 250 µm x 0.25 µm (x2, mid-column backflush) | 1 | Masshunter | 523 | Each batch
Triazophos | Triazophos | Lab022 | Triazophos | 0.0672 | Triazophos | ok | matrix matched-single level | 10 | Acetonitrile |  |  | No | Manual | 60 | None | LC | MS/MS | Triple Quadrupole | Electrospray Ionisation (ESI) |  | Fully identified (SANTE 11945/2015) | 0 |  | 2 transitions | Yes | 0.005 | No | Agilent 1290 + Agilent 6470 | Zorbax Eclipse Plus C18 RRHD 2.1x150mm 1.8 µm | 5 | Agilent MassHunter Quantitative Analysis (for QQQ) | 495 | Once a week
Triazophos | Triazophos | Lab009 | Triazophos | 0.0686 | Triazophos | ok | matrix matched- multiple level | 10 | Ethyl acetate |  |  | Yes | Mechanical | 18 | Liquid-Liquid Partitioning |  |  | Triple Quadrupole | Electron Impact (EI) | + | Fully identified (SANTE 11945/2015) |  |  | 2 transisions | Yes | 0.01 | No | Agilent | 95%methyl5%phenyl polysiloxane | 2 | MassHunter | 393 | Each batch
Triazofos | Triazofos | Lab051 | Triazophos | 0.07 | Triazophos | ok | matrix matched- multiple level | 10 | Acetonitrile |  |  | No | Mechanical | 10 | DSPE | GC | MS/MS | Triple Quadrupole | Electron Impact (EI) |  | Fully identified (SANTE 11945/2015) |  |  |  | Yes | 0.01 | No | Agilent 7000D | DB-5MS | 2 | MassHunter | 554 | Each batch
Triazophos | Triazophos | Lab011 | Triazophos | 0.07 | Triazophos | ok | solvent based-multiple level | 10 | Acetonitrile |  |  | No | Mechanical | 60 | DSPE | LC | MS/MS | Triple Quadrupole | Electrospray Ionisation (ESI) | + | Fully identified (SANTE 11945/2015) |  |  | 2 transitions | Yes | 0.01 | No | API 4000 | C18 5 cm | 5 | Analyst | 750 | Never
Triazophos | Triazophos | Lab056 | Triazophos | 0.07 | Triazophos | ok | matrix matched- multiple level | 10.0 | Acetonitrile |  |  | No | Mechanical | 1200 | None | GC | MS/MS | Triple Quadrupole | Electron Impact (EI) | + | Fully identified (SANTE 11945/2015) |  |  | 2 transitions | Yes | 0.01 | No | Thermo Scientic Quantum Ultra XLS | Restek Rxi-5Sil MS 0.25mm, 0.25µm, 30m | 1.0 | Tracefinder | 300 | Each batch
Triazophos | Triazophos | Lab028 | Triazophos | 0.074333 | Triazophos | ok | solvent based-multiple level | 10 | Acetonitrile |  |  | No | Mechanical | 15 | Liquid-Liquid Partitioning | LC | MS/MS | Triple Quadrupole | Electrospray Ionisation (ESI) | + | Tentatively detected | 2 | 15 | 2 transitions | Yes | 0.05 | No | Shimadzu 8064 | SpeedCore diphenyl 2.6 um, 100 x 2.1 mm | 2 | Labsolution | 570 | Each batch
Triazofos | Triazofos | Lab038 | Triazophos | 0.075 | Triazophos | ok | matrix matched-single level | 15 | Other (Acotonitrile + 1% acetic) |  |  | No | Mechanical | 8 min | DSPE | GC | MS/MS | Triple Quadrupole | Electron Impact (EI) | + | Tentatively detected | 6 |  | 1 transition | Yes | 0.01 | No | Agilent GCMS 7000D | HP5ms-15m+HP5ms-15m | 2 | Masshunter | 530 | Each batch
TRIAZOFOS | TRIAZOFOS | Lab018 | Triazophos | 0.076 | Triazophos | ok | matrix matched- multiple level | 10 | Acetonitrile | Acetato de Etilo - Ciclohexano 1:9 |  | Yes | Mechanical | 1500 | DSPE | GC | MS/MS | Triple Quadrupole | Electron Impact (EI) | + | Fully identified (SANTE 11945/2015) |  | 0 | 2 transiciones | Yes | 0.005 | No | Agilent 7000C | HP-5MS-UI | 2 | Mass Hunter | 207 | Each batch
Triazophos | Triazophos | Lab006 | Triazophos | 0.0768 | Triazophos | ok | solvent based-multiple level | 10 | Ethylacetate + 1 % Acetic Acid |  |  | No | Mechanical | 300 | Dilution | LC | MS/MS | Triple Quadrupole | Electrospray Ionisation (ESI) | + | Fully identified (SANTE 11945/2015) | -0.5 |  | 2 Transitions | Yes | 0.001 | No | Agilent6495C | C18 (Waters HSS) | 2 | MassHunter | 321 | Each batch
Triazophos | Triazophos | Lab044 | Triazophos | 0.076914 | Triazophos | ok | matrix matched- multiple level | 10 | Acetonitrile |  |  | No | Mechanical | 300 | DSPE | LC | MS | Q-TOF | Electrospray Ionisation (ESI) | + | Fully identified (SANTE 11945/2015) | 0.11 | 1.83 | Accurate mass | Yes | 0.005 | Yes | LC-Q-ToF | Accuity UPLC BEH C18 1.7 µm, 2.1x100 mm reversed-phase column | 5 | TASQ Client 2.1 | 942 | Each batch
Triazophos | Triazophos | Lab021 | Triazophos | 0.077 | Triazophos | ok | solvent based-multiple level |  | Acetonitrile | Other (specify) Water |  | No | Mechanical | 300 | SPE | GC | MS/MS | Triple Quadrupole | Atmospheric Pressure Chemical Ionisation (APCI ) | + | Fully identified (SANTE 11945/2015) |  |  | 2 transitions | Yes | 0.01 | No | Waters Xevo TQ-XS | Aquity UPLC BEH C18 | 0.5 | Masslynx | 700 | Daily
Triazophos | Triazophos | Lab056 | Triazophos | 0.078 | Triazophos | ok | matrix matched- multiple level | 10.0 | Acetonitrile |  |  | No | Mechanical | 1200 | None | GC | MS | Orbitrap | Electron Impact (EI) | + | Fully identified (SANTE 11945/2015) | -0.01 | -0.12 | Accurate mass | Yes | 0.01 | Yes | Exactive GC Orbitrap | Restek Rxi-5Sil MS 0.25mm, 0.25µm, 30m | 1.3 | Tracefinder | 440 | Each batch
Triazophos | Triazophos | Lab043 | Triazophos | 0.0815 | Triazophos | ok | matrix matched | 10 | Acetonitrile |  |  | Yes | Mechanical | 360 | SPE | LC | MS/MS | Triple Quadrupole | Electrospray Ionisation (ESI) | + | Fully identified (SANTE 11945/2015) |  |  |  | Yes | 0.005 | No | Agilent 6496 |  | 1 | MassHunter |  | Daily
Triazophos | Triazophos | Lab017 | Triazophos | 0.082 | Triazophos | ok | solvent based-multiple level | 10 | Acetonitrile |  |  | No | Mechanical | 300 | None | LC | MS/MS | Triple Quadrupole | Electrospray Ionisation (ESI) | + | Fully identified (SANTE 11945/2015) | 0.5 | 0.35 | 314.0->119.1; 314.0->162.1 | Yes | 0.002 | No | LC: Agilent 1260, MS/MS: ABSciex 5500 | InfinityLab Poroshell 120 | 5 | ABSciex Analyst (LC), MultiTrace (Evaluation | 500 | Each batch
Triazophos | Triazophos | Lab023 | Triazophos | 0.082 | Triazophos | ok | matrix matched- multiple level | 10 | Acetonitrile |  |  | No | Mechanical | 180 | SPE | GC | MS/MS | Triple Quadrupole | Electron Impact (EI) | + | Fully identified (SANTE 11945/2015) | 6 |  |  | Yes | 0.005 |  | 7890B Agilent | HP-5ms | 2
Triazophos | Triazophos | Lab065 | Triazophos | 0.0837 | Triazophos | ok | standard spiked to pure solvent - multiple level | 10 | Acetonitrile |  |  | Yes | Mechanical | 600 | DSPE | GC | (P)FPD |  |  |  | Fully identified (SANTE 11945/2015) | 2 |  |  | Yes | 0.01 | No | Varian CP 3800 | SGE BPX5 30 m x 0.25 mm 0.5 µm | 1 | Galaxie | 60 | Each batch
Triazophos | Triazophos | Lab016 | Triazophos | 0.084 | Triazophos | ok | solvent based-single level | 10 | Acetonitrile |  |  | No | Manual | 60 | DSPE | LC | MS/MS | Q-TOF | Electrospray Ionisation (ESI) |  |  | 12 | 10 | accurate mass | Yes | 0.01 | Yes | Agilent 6550 | Zorbax Eclipse XDB-C18 | 1 | MassHunter | 700 | Each batch
Triazophos | Triazophos | Lab052 | Triazophos | 0.084 | Triazophos | ok | matrix matched- multiple level | 10 | Acetonitrile |  |  | No | Manual | 120 | SPE | LC | MS/MS | Triple Quadrupole | Electrospray Ionisation (ESI) | + | Fully identified (SANTE 11945/2015) |  |  | 2 transition | Yes | 0.01 | No | ABSciex 6500+ | ZORBAX ECLIPSE | 2 | Analisis/MassHunter | 600 | Each batch
Triazofos | Triazofos | Lab002 | Triazophos | 0.085 | Triazophos | ok | matrix matched- multiple level | 10 | Acetonitrile |  |  | no | Mechanical | 10 | DSPE | GC | MS/MS | Triple Quadrupole | Electron Impact (EI) | + | Fully identified (SANTE 11945/2015) |  |  | 2 transitions | Yes | 0.01 |  | Agilent 7890-7000C | C19 | 2 | MassHunter 10.0 | 800 | Each batch
Triazophos | Triazophos | Lab059 | Triazophos | 0.088 | Triazophos | ok | matrix matched-single level | 10 | Acetonitrile |  |  | No | Mechanical | 120 | None | GC | MS/MS | Triple Quadrupole | Electron Impact (EI) | + | Fully identified (SANTE 11945/2015) | <6 |  |  | Yes | 0.01 | No | 7010 | HP5MS | 1 | MassHunter | 696 | Daily
Triazofos | Triazofos | Lab008 | Triazophos | 0.0881 | Triazophos | ok | solvent based-multiple level | 15 | Acetonitrile |  |  | No | Mechanical | 600 | None | LC | MS/MS | Orbitrap | Electrospray Ionisation (ESI) | + | Fully identified (SANTE 11945/2015) | <6 | <5 | parent and 1 daughter | Yes | 0.005 | Yes | Thermo LC-Q-Exactive | Atlantis T3 column, 3 µm particles, 100x3 mm (Waters) | 5 | Trace Finder | 320 | Each batch
Triazofos | Triazofos | Lab025 | Triazophos | 0.093 | Triazophos | ok | matrix matched- multiple level | 10 | Acetonitrile |  |  | No | Mechanical | 300 | None | LC | MS/MS | Triple Quadrupole | Electrospray Ionisation (ESI) | + | Fully identified (SANTE 11945/2015) | 6 |  |  | Yes | 0.01 | No | Waters TQ-XS | C18 | 1 | MassLynx | 490 | Daily
Triazophos | Triazophos | Lab053 | Triazophos | 0.093 | Triazophos | ok | solvent based-multiple level | 10 | Acetonitrile |  |  | No | Mechanical | 300 | DSPE | LC | MS/MS | Triple Quadrupole | [6 empty] | Yes
triazophos | triazophos | Lab013 | Triazophos | 0.098 | Triazophos | ok | matrix matched- multiple level | 5 | Acetonitrile |  |  | yes | Mechanical | 240 | Centrifugation | LC | MS/MS | Triple Quadrupole | Electrospray Ionisation (ESI) | + | Fully identified (SANTE 11945/2015) |  |  | 2 transitions | Yes | 0.005 | no | UPLC-MSMS | HSS T3 | 2 | Masslynx | 350 | Each batch
Triazophos | Triazophos | Lab060 | Triazophos | 0.099 | Triazophos | ok | matrix matched-single level | 10 | Acetonitrile |  |  | Yes | Mechanical | 60 | DSPE | LC | MS/MS | Triple Quadrupole | Electrospray Ionisation (ESI) | + | Fully identified (SANTE 11945/2015) |  |  |  | Yes | 0.01 | No | Waters XEVO TQ-XS | BEH Phenyl | 0.5 | MassLynx 4.2 | 450 | Each batch
Triazofós | Triazofós | Lab063 | Triazophos | 0.0992 | Triazophos | ok | matrix matched- multiple level | 10 | Acetonitrile |  |  | No | Mechanical | 5 min | SPE | GC | MS/MS | Triple Quadrupole | Electrospray Ionisation (ESI) | - | Fully identified (SANTE 11945/2015) |  |  |  |  | 0.01 |  |  |  | 10
Triazophos | Triazophos | Lab001 | Triazophos | 0.1 | Triazophos | ok | solvent based-multiple level | 10 | Acetonitrile |  |  | No | Mechanical | 600 | DSPE | LC | MS/MS | Triple Quadrupole | Electrospray Ionisation (ESI) | + | Fully identified (SANTE 11945/2015) | 0 |  |  | Yes | 0.01 | No | Agilent 6470A | Zorbax EclipsePlus C18 | 1 | Masshunter B09 | 272 | Each batch
Triazophos | Triazophos | Lab037 | Triazophos | 0.1 | Triazophos | ok | Matrix-matched | 10 | ACN |  |  | No | Mechanical | 300 | PSA + MgSO4 | GC | MS/MS | TQ | EI | + | Fully identified (SANTE 11945/2015) |  |  |  | YES | 0.01 | NO | BRUKER SCION TQ/436GC | ZB-SemiVolatiles | 5 | MS Workstation | 309
Triazophos | Triazophos | Lab034 | Triazophos | 0.102 | Triazophos | ok | matrix matched- multiple level | 10 | Acetonitrile |  |  | No | Mechanical | 900 | DSPE | LC | MS/MS | Triple Quadrupole | Electrospray Ionisation (ESI) | + | Fully identified (SANTE 11945/2015) |  |  |  | Yes | 0.005 | No | Thermofisher | C18 | 5 | Trace finder data | 500 | Each batch
triazophos | triazophos | Lab066 | Triazophos | 0.102 | Triazophos | ok | matrix matched- multiple level | 10 | Acetonitrile |  |  | No | Manual | 180 | None | LC | MS/MS | Triple Quadrupole | Electrospray Ionisation (ESI) | + | Fully identified (SANTE 11945/2015) | 0 |  | 2 transitions | Yes | 0.003 | No | Agilent 1290 Infinity II, Agilent 6495C | Acquity UPLC HSS T3 1.8um | 2 | Agilent MassHunter | 450 | Each batch
Triazophos | Triazophos | Lab007 | Triazophos | 0.102 | Triazophos | ok | matrix matched-single level | 5 | Acetonitrile |  |  | No | Mechanical | 180 | None | GC | MS/MS | Triple Quadrupole | Electron Impact (EI) | + | Fully identified (SANTE 11945/2015) | 0.1 |  | 25 transitions, 2 diffenrent chromatographic colums | Yes | 0.01 | No | Agilent 7010 | HP5-MS | 2 | MassHunter | >800 | Each batch
Triazophos | Triazophos | Lab068 | Triazophos | 0.103 | Triazophos | ok | solvent based-multiple level | 10 | Acetonitrile |  |  | No | Mechanical | 180 | DSPE | LC | MS/MS | Triple Quadrupole | Electrospray Ionisation (ESI) | + | Fully identified (SANTE 11945/2015) | 5 |  | 314.0/162.0, 314.2/119.0 | Yes | 0.01 | No | ABSciex API 4000 | ACE ULTRACORE SUPERC18 2.5um 2.1*100mm | 5 | Analyst 1.6.2 and Multiquant 3.0.2 | 330 | Each batch
Triazophos | Triazophos | Lab001 | Triazophos | 0.11 | Triazophos | ok | solvent based-multiple level | 10 | Acetonitrile |  |  | No | Mechanical | 600 | DSPE | LC | MS/MS | Q-Orbitrap | Electrospray Ionisation (ESI) | + | Fully identified (SANTE 11945/2015) | 0.6 | 5 |  | Yes | 0.01 | Yes | Thermo Q-Exactive | Thermo Accucore C18 | 1 | Tracefinder 4.1 | 800 | Each batch
Triazophos | Triazophos | Lab004 | Triazophos | 0.11 | Triazophos | ok | solvent based-single level | 15 | Acetonitrile |  |  | No | Both | 907 | None | LC | MS/MS | Q-trap | Electrospray Ionisation (ESI) | + | Fully identified (SANTE 11945/2015) | 5 |  | MSMS spectrum | Yes | 0.005 | No | Qtrap 6500+ | HSST9 | 0.5 | Analyst/Masterview | 380 | Each batch
Triazophos | Triazophos | Lab035 | Triazophos | 0.11 | Triazophos | ok |  | 10 | Acetonitrile |  |  |  |  | 60 | Quechers | LC | MS/MS | Triple Quadrupole | Electrospray Ionisation (ESI) | + | Fully identified (SANTE 11945/2015) |  |  | 2 transitions | Yes | 0.01 | No | Agilent 6410 | Agilent C18 | 5 | MASS HUNTER | 192 | DAILY
Triazophos | Triazophos | Lab067 | Triazophos | 0.113 | Triazophos | ok | matrix matched- multiple level | 10 | Acetonitrile |  |  | No | Mechanical | 60 | DSPE | LC | MS | Orbitrap | Electrospray Ionisation (ESI) | + | Fully identified (SANTE 11945/2015) |  |  |  | Yes | 0.005 | Yes | Orbitrap Exploris 120 | C18 | 2 |  | 1126 | Each batch
Triazophos | Triazophos | Lab064 | Triazophos | 0.115 | Triazophos | ok | matrix matched- multiple level | 10 | Acetonitrile |  |  | No | Mechanical | 900 | DSPE | LC | MS/MS | Q-TOF | Electrospray Ionisation (ESI) | + | Fully identified (SANTE 11945/2015) | 6 | 5 | accurate mass for 2 ions | Yes | 0.01 | Yes | 6540UHD Accurate-Mass | EclipsePlusC18 | 4 | Masshunter | 730 | Each batch
Triazophos | Triazophos | Lab029 | Triazophos | 0.116 | Triazophos | ok | matrix matched-single level | 10 | Acetonitrile |  |  | Yes | Mechanical | 600 | SPE | LC | MS/MS | Q-TOF | Electrospray Ionisation (ESI) | + | Fully identified (SANTE 11945/2015) | -0.054 | 0.04 | Accurate Mass=314.0723 | Yes | 0.001 | Yes | Agilent 1290-6545 | ZORBAX SB-C18 | 5 | Masshunter | 842 | Each batch
TRIAZOPHOS | TRIAZOPHOS | Lab061 | Triazophos | 0.117 | Triazophos | ok | matrix matched- multiple level | 10 | Acetonitrile |  |  | No | Mechanical | 300 | DSPE | GC | MS/MS | Triple Quadrupole | Electrospray Ionisation (ESI) | + | Fully identified (SANTE 11945/2015) | 1 |  | 2 transitions 161>134 257>162 | Yes | 0.01 | No | TSQ 8000EVO | DB5-MS | 1 | Tracefinder | 265 pesticides / 530 transitions | Once a month
Triazophos | Triazophos | Lab017 | Triazophos | 0.12 | Triazophos | ok | solvent based-single level | 10 | Acetonitrile |  |  | No | Mechanical | 300 | None | GC | MS/MS | Triple Quadrupole | Electron Impact (EI) | + | Fully identified (SANTE 11945/2015) | 0.5 | 1.2 | 161->106; 257->162 | Yes | 0.002 | No | GC: Agilent 7000, MS/MS: Agilent 7890 | Zebron Multiresidue 2 | 5 | Agilent Masshunter (GC), MuliTrace (Evaluation) | 420 | Each batch
Triazophos | Triazophos | Lab039 | Triazophos | 0.12 | Triazophos | ok | matrix matched- multiple level | 10 | Acetonitrile |  |  | No | Mechanical | 120 | None | LC | MS/MS | Triple Quadrupole | Electrospray Ionisation (ESI) | + | Fully identified (SANTE 11945/2015) |  |  |  | Yes | 0.01 | Yes | ABSCiex 5500 | C18 | 5 | Analyst | 370
Triazophos | Triazophos | Lab041 | Triazophos | 0.12 | Triazophos | ok | matrix matched-single level | 10 | Acetonitrile |  |  | No | Mechanical | 60 | None | LC | MS/MS | Triple Quadrupole | Electrospray Ionisation (ESI) | + | Fully identified (SANTE 11945/2015) | 0 |  | 1 transition | Yes | 0.01 | No | Agilent 6495 | Zorbax | 5 | Agilent MassHunter | 425 | Daily
Triazophos | Triazophos | Lab046 | Triazophos | 0.12 | Triazophos | ok | solvent based-multiple level | 15 | Acetone | Dichloromethane | Petroleum ether | No | Mechanical | 30 | Liquid-Liquid Partitioning | LC | MS/MS | Triple Quadrupole | Electrospray Ionisation (ESI) | + | Fully identified (SANTE 11945/2015) | 6 | 5 | 2 Transitions | Yes | 0.01 | No | Agilent 6493 | Kinetex 2.6um C18 100A 150x2.1mm | 5 | Mass Hunter | 311 | Each batch
Triazophos | Triazophos | Lab015 | Triazophos | 0.124 | Triazophos | ok | matrix matched- multiple level | 10 | Acetonitrile |  |  | Yes | Mechanical | 900 | None | LC | MS/MS | Q-TOF | Electrospray Ionisation (ESI) | + | Fully identified (SANTE 11945/2015) |  |  |  | Yes | 0.01 | Yes | Bruker Maxis | Dionex Acclaim RSCL | 5 | TASQ |  | Each batch
Triazophos | Triazophos | Lab047 | Triazophos | 0.124 | Triazophos | ok | matrix matched- multiple level | 5 | Acetonitrile |  |  | No | Both | 60 | None | GC | NPD (after redisolution in isooctane:toluene (90:10)(v/v) |  | None |  | Fully identified (SANTE 11945/2015) | 2 |  |  | Yes | 0.01 | Yes | Agilent 6890 | HP5 | 3 | ChemStation | 33 | Each batch
triazophos | triazophos | Lab049 | Triazophos | 0.126 | Triazophos | ok | solvent based-multiple level | 10 | Acetonitrile |  |  | No | Mechanical | 120 | Liquid-Liquid Partitioning | GC | MS | TOF | Electron Impact (EI) |  | Fully identified (SANTE 11945/2015) | 5 |  | Match between spectrum in sample and calibration standard: 967 | Yes | 0.01 | Yes | LECO Pegasus 4D | DB5-MS (30mx0,25mmx0,25um) in 1st dimension, BPX-50 (2mx0,1mmx0,1um) in 2nd dimension | 10 | ChromaTOF
Triazophos | Triazophos | Lab054 | Triazophos | 0.127 | Triazophos | ok |  | 10 | Acetonitrile |  |  |  | Mechanically | 10 | EN15662 | UHPLC | Orbitrap |  | ESI+ |  |  |  | 5 |  |  |  | yes |  | C18 | 10
Triazophos | Triazophos | Lab014 | Triazophos | 0.128 | Triazophos | ok | matrix matched- multiple level | 10 | Acetonitrile |  |  | Yes | Both | 900 | DSPE | LC | MS/MS | Triple Quadrupole | Electrospray Ionisation (ESI) | + | Fully identified (SANTE 11945/2015) | 0.01 |  | 2 transitions | Yes | 0.01 | No | AB Sciex QQQ 5509 | Phenomenex C18 Aqua (3 µm, 125 A; 50 x 2 mm) | 2 | Analyst | 174 | Each batch
Triazophos | Triazophos | Lab024 | Triazophos | 0.128 | Triazophos | ok | matrix matched- multiple level | 10 | Acetonitrile |  |  | No | Mechanical | 900 | DSPE | LC | MS/MS | Triple Quadrupole | Electrospray Ionisation (ESI) | + | Fully identified (SANTE 11945/2015) |  |  | deconvolution | Yes |  | No |  |  | 3
Triazophos | Triazophos | Lab030 | Triazophos | 0.13 | Triazophos | ok | matrix matched- multiple level | 10 | Acetonitrile |  |  | No | Mechanical | 60 | DSPE | LC | MS/MS | Triple Quadrupole | Electrospray Ionisation (ESI) | + | Fully identified (SANTE 11945/2015) |  |  |  | Yes | 0,01 | No |  |  | 5 |  | method | Each batch
Triazophos | Triazophos | Lab069 | Triazophos | 0.14 | Triazophos | ok | matrix matched- multiple level | 10 | Acetonitrile |  |  | No | Mechanical | 180 | DSPE | LC | Other (specify) | Q-TOF | Electrospray Ionisation (ESI) | + | Fully identified (SANTE 11945/2015) | 6 |  |  | Yes | 0.005 | Yes | Impact II |  | 2 | Compass
Triazophos | Triazophos | Lab019 | Triazophos | 0.15 | Triazophos | ok | solvent based-multiple level | 10 | Acetonitrile |  |  | Yes | Mechanical | 900 | DSPE | LC | MS | Q-TOF | Electrospray Ionisation (ESI) | + | Fully identified (SANTE 11945/2015) | 5 | 5 | accurate mass | Yes | 0.01 | Yes | Bruker Compact | Acquity UPLC BEH C18; 1.7 µm; 2.1x100mm; Waters | 2 | Bruker TASQ 1.4 | 842 | Each batch
Triazophos | Triazophos | Lab055 | Triazophos | 0.1825 | Triazophos | ok | matrix matched-single level | 10 | Acetonitrile |  |  | No | Mechanical | 600 | SPE | LC | MS/MS | Q-TOF | Electrospray Ionisation (ESI) | + | Fully identified (SANTE 11945/2017) | 0.06 | 2.7811 | Accurate Mass=314.0723 | Yes | 0.001 | Yes | Agilent 1290-6545 | ZORBAX SB-C18 | 5 | Masshunter | 842 | Each batch
Triazophos | Triazophos | Lab044 | Triazophos | 0.214 | Triazophos | ok | matrix matched- multiple level | 10 | Acetonitrile |  |  | No | Mechanical | 315 | DSPE | GC | MS | GC Orbitrap | Electron Impact (EI) | + | Fully identified (SANTE 11945/2015) | 0 | -0.76 | Accurate mass | Yes | 0.01 | Yes | GC-Exactive | TG-5SILMS Guard (capillary column of 30 m long, 0.25 mm inner diameter and a film thickness of 0.25 μm). | 1 | TraceFinder 5.1 | 665 | Each batch
Triazophos | Triazophos | Lab040 | Triazophos | 200 | Triazophos | ok | solvent based-single level | 10 | Acetonitrile |  |  | No | Both | 300 | None | LC | MS/MS | Triple Quadrupole | Electrospray Ionisation (ESI) | + | Fully identified (SANTE 11945/2015) | 0 |  | 2 transitions | Yes |  | No | API5500 | c18 Aqua | 5 | Analyst | 80 | Each batch
Triazophos | Triazophos | Lab010 | Triazophos |  | Triazophos | ok |  | 10 | Acetonitrile |  |  | No | Manual | 60 | Liquid-Liquid Partitioning | LC | MS | Q-Orbitrap | Electrospray Ionisation (ESI) | + | Fully identified (SANTE 11945/2015) | 0.63174 | 5 |  | Yes | 0.005 | Yes | QE | Thermo Accucore aQ | 5 | TraceFinder 4.1 | 900 | Once a month
Triazophos | Triazophos | Lab020 | Triazophos |  | Triazophos | ok |  | 10 | Acetonitrile |  |  | No | Mechanical | 600 | SPE | LC | Other (specify) | Q-TOF | Electrospray Ionisation (ESI) | + | Fully identified (SANTE 11945/2015) |  |  |  | Yes | 0.005 | Yes | Bruker impact II | Acclaim RSLC 120 C18 | 20 |  | 850 | Daily
TRIAZOPHOS | TRIAZOPHOS | Lab031 | Triazophos |  | Triazophos | ok |  | 15 | Acetone | Dichloromethane | Petroleum ether | No | Mechanical | 60 | Centrifugation | GC | MS | Ion trap | Electron Impact (EI) |  | Fully identified (SANTE 11945/2015) |  |  |  | Yes | 0.01 | No | 240-MS | 5MS | 3 |  | 254 | Each batch
Triazophos | Triazophos | Lab040 | Triazophos |  | Triazophos | ok |  | 10 | Acetonitrile |  |  | No | Both | 300 | DSPE | GC | MS/MS | Triple Quadrupole | Electron Impact (EI) | + | Tentatively detected |  |  |  | No |  | Yes | SCION bruker/TSQ9000 Thermo | Rxi 5MS | 2022-02-05 | MS workstation/Chromeleon | 350 | Each batch
Triazophos | Triazophos | Lab047 | Triazophos |  | Triazophos | ok |  | 20 | Acetonitrile |  |  | No | Both | 60 | None | GC | MS | TOF | Electron Impact (EI) |  | Tentatively detected |  |  | 161 172 | Yes | 0.01 | Yes | Agilent 7890 | DB5-MS | 2 | Leco®ChromaTof | 600 | Each batch
triazophos | triazophos | Lab066 | Triazophos |  | Triazophos | ok |  | 10 | Acetonitrile |  |  | No | Manual | 180 | None | LC | Other (HRMS) | Q-TOF | Electrospray Ionisation (ESI) | + | Fully identified (SANTE 11945/2015) | 0 | 0.7 | accurate mass, HRMS/MS fragments; RT | Yes | 0.005 | Yes | Agilent Ion-Mobility Q-TOF 6560 | Acquity UPLC HSS T3 1.8um | 5 | Agilent MassHunter | 1100 | Each batch
triazophos | triazophos | Lab066 | Triazophos |  | Triazophos | ok |  | 10 | Acetonitrile |  |  | No | Manual | 180 | SPE | GC | Other (HRMS) | Q-TOF | Electron Impact (EI) | + | Fully identified (SANTE 11945/2015) | 0 | 0.42 | accurate mass, HRMS, RT | No | 0.01 | Yes | Agilent Q-TOF 7200b | HP5-MS (30 m x 0.25 mm x 0.25 µm, Agilent Technologies) | 3 | Agilent MassHunter | 750 | Each batch

## resumen analisis (hidden)
LORENA |  |  | z-Aclonifen | Azoxystrobin | BIFENAZATE | Captan | z-Cyflumetofen | Cyhalofop-butyl | Chlorothalonil | Emamectin B1a | Emamectin B1b | Flonicamid | Folpet | Formetanate Hydrochloride | Mefentrifluconazole | Metalaxyl | Oxadiargyl | Oxyfluorfen | Pencycuron | Penflufen | Permethrin | Propamocarb | Pymetrozine | Pyraclostrobin | Pyridafol | Pyridate | Spirotetramat | Sulfotep | TFNA (flonicamid met) | TFNG (flonicamid met) | Triazophos | Triphenyl phosphate | z-Phthalimide | z-Tetrahydrophthalimide
Concentración (ppb) |  | R10ppb_Mix1234_Tomate | 8.6658 | 12.127 |  |  | 8.7629 |  | 8.6405 | [6 empty] | 7.2848 |  |  |  |  | 8.2866 |  |  | 7.0358 |  |  |  | 7.8811 |  |  |  | 8.6462 | Not detected | 11.9557
|  | SM14-10_R1 | 61.7268 | - |  |  | 116.1427 |  | 65.7625 | [6 empty] | S/N < 3 |  |  |  |  | 85.4458 |  |  | 92.6423 |  |  |  | 2.5078 |  |  | 101.6138 | 8.4375 | 30.2097 | 791.5995
|  | SM14-10_R2 | 64.4601 | - |  |  | 112.5145 |  | 68.3033 | [6 empty] | S/N < 3 |  |  |  |  | 84.1842 |  |  | 97.6871 |  |  |  | 2.765 |  |  | 99.9061 | 9.8972 | 53.2405 | 977.1563
|  | SM14-48_R1 | 43.3092 | - |  |  | 86.4214 |  | 46.9566 | [6 empty] | S/N < 3 |  |  |  |  | 62.6067 |  |  | 60.9925 | [6 empty] | 76.593 | 7.1983 | 20.5006 | 811.98
|  | SM14-48_R2 | 52.8863 | - |  |  | 104.1085 |  | 55.4086 | [6 empty] | S/N < 3 |  |  |  |  | 76.0354 |  |  | 82.0523 |  |  |  | 2.4781 |  |  | 91.2752 | 8.9426 | 29.375 | 895.8781
|  | SM14-130_R1 | 74.4763 | - |  |  | 129.1457 |  | 76.364 | [6 empty] | S/N < 3 |  |  |  |  | 96.2923 |  |  | 102.8305 |  |  |  | 2.7134 |  |  | 109.9591 | 9.3867 | 39.353 | 922.7645
|  | SM14-130_R2 | 55.378 | - |  |  | 107.3677 |  | 63.3291 | [6 empty] | S/N < 3 |  |  |  |  | 79.0705 |  |  | 80.697 |  |  |  | 2.4324 |  |  | 95.6758 | 8.7743 | 26.2621 | 940.3184
[31 empty] | LOQ: 20 ppb |  | Estos no se han adicionado (no están en el mix), aparecen por degradación de Captan y Folpet
FLOR |  |  |  | Azoxystrobin | BIFENAZATE |  | cyflumetofen | Cyhalofop-butyl |  | Emamectin B1a | Emamectin B1b | Flonicamid |  | Formetanate Hydrochloride | Mefentrifluconazole | Metalaxyl | Oxadiargyl | Oxyfluorfen | Pencycuron | Penflufen | Permethrin | Propamocarb | Pymetrozine | Pyraclostrobin |  | Pyridate | Spirotetramat |  | TFNA (flonicamid met) | TFNG (flonicamid met) | Triazophos
|  |  |  | 5ppb a Flor?? | 20ppb |  | 100 ppb | 50 ppb |  | 5 ppb | 10 ppb | 200 ppb |  | 300 ppb | 50 ppb | 5 ppb | 50 ppb | 100 ppb | 100 ppb | 50 ppb Pencycuron? | 100 ppb | 300 ppb | 50 ppb | 100 ppb |  | 100 ppb | 5 ppb |  | 10 ppb | 50 ppb | 100 ppb
|  |  |  | ratio 19.89 | ratio 72.64 |  | ratio 79.39 | ratio 30.62 |  | ratio 20.32 | ratio 12.86 | ratio 59.05 |  | ratio 7.63 | ratio 12.81 | ratio 59.58 | ratio 74.45 | ratio 56.39 | ratio 14.63 | ratio 72.41 | ratio 54.71 | ratio 40.18 | ratio 12.06 | ratio 72.2 |  | ratio 38.85 | ratio 90.03 |  | ratio 48.23 | ratio 90.4 | ratio 19.33
|  |  |  | ratio sm 21.9 | ratio sm 72.38 |  | ratio sm 84.36 | ratio sm 39.72 |  | ratio sm 21.26 | ratio sm 11.12 | ratio sm 59.41 |  | ratio sm 7.56 | ratio sm 12.16 | ratio sm 59.19 | ratio sm 69.36 | ratio sm 72.2 | ratio sm 14.21 | ratio sm 70.32 | ratio sm 52.72 | ratio sm 40.19 | ratio sm 11.84 | ratio sm 73.48 |  | ratio sm 38.11 | ratio sm 91.52 |  | ND | ratio sm 79.85 | ratio sm 23.44
|  |  |  | <LOQ (1.3) | conc 33.6ppb |  | conc 149.3 ppb | conc 70.9 ppb |  | <LOQ (3.4 ppb) | <LOQ (2.1ppb) | conc 153.9 ppb |  | conc >300 ppb (431 ppb) | conc 52.6 ppb | <LOQ (3.5 ppb) | conc 55.3 ppb | conc 68.4 ppb | conc 76.2 ppb | conc 51.7 ppb | conc 81.1 ppb | conc >300 ppb (1150 ppb) | conc 46.3 ppb | conc 89.9 ppb |  | conc 95.2 ppb | 5.3 ppb |  | ND | conc 49.6 ppb | conc 83.1 ppb
OK COMO METABOLITOS IGUAL QUE EN LOS OTROS
|  | OK | OK | OTHER, PERO POR DEBAJO 0.01 MG/KG COMPROBAR QUE CUANDO HA SIDO POR DEBAJO DE 10 PPB LO PONEMOS EN OTHER | OK PONOEMOS BIFENAZATE/BIFENAZATE DIAZENE | OK | OK | OK | OK | OTHER, PERO POR DEBAJO 0.01 MG/KG COMPROBAR QUE CUANDO HA SIDO POR DEBAJO DE 10 PPB LO PONEMOS EN OTHER VEMOS COMO LO NOMBRAMOS, CARMEN SUGIERE PONER TODOS CON BARRAS COMO HACEMOS CON EL BIFENAZATE |  | OK | OK | OK | OK | OTHER, PERO POR DEBAJO 0.01 MG/KG COMPROBAR QUE CUANDO HA SIDO POR DEBAJO DE 10 PPB LO PONEMOS EN OTHER | OK | OK | OK | OK | OK | OK PROPAMOCARB?? | OK | OK | OK LO TOMAMOS COMO PYRIDATE YA QUE ES METABOLITO | OK | OK SPIROTETRAMAT | OTHER, PERO POR DEBAJO 0.01 MG/KG COMPROBAR QUE CUANDO HA SIDO POR DEBAJO DE 10 PPB LO PONEMOS EN OTHER | OK LOS METEMOS COMO FLONICAMIDA DETALLAR EN ALGUN LADO TANTO EN PRESENTACION COMO INFORME FINAL, LO QUE HEMOS CONSIDERADO CON METABOLITOS DE FLONICAMIDA Y DEL RESTO COMO POSITIVOS DEL PADRE | OK LOS METEMOS COMO FLONICAMIDA | OK |  | FOLPET | CAPTAN
resultados participantes |  | 8-Hydroxyquinoline | Aclonifen | Azoxystrobin | Bifenazate | Captan | Cyflumetofen | Cyhalofop butyl | Chlorothalonil |  | Emamectin B1B | Flonicamid | Folpet | Formetanate | Mefentrifluconazole | Metalaxyl | Oxadiargyl | Oxyfluorfen | Pencycuron | Penflufen | Permethrin | Propamocarb | Pymetrozine | Pyraclostrobin | Pyridafol | Pyridate | Spirotetramat | Sulfotep | TFNA | TFNG | Triazophos |  | Phthalimide | tetrahydrophtalimide (THPI)
detecciones |  | 7 | 58 | 3 | 56 | 52 | 42 | 48 | 55 | 13 | 1 | 68 | 46 | 54 | 45 | 28 | 39 | 59 | 63 | 52 | 73 | 64 | 56 | 66 | 18 | 50 | 33 | 9 | 3 | 28 | 69 |  | 28 | 45
[5 empty] | Bifenazate Diazene |  |  |  |  | Emamectin | Emamectin B1A+B1B | [10 empty] | Propamocarb, N-Desmethyl- |  |  |  |  | Spirotetramat-enol |  | TFNA-AM
[5 empty] | 28 |  |  |  |  | 5 | 2 | [10 empty] | 2 |  |  |  |  | 51 |  | 5
FT-03-02 ENC PATRONES 4.0 sm14
| ENC1 LC |  |  |  |  | ENC1 GC | [7 empty] | Nº | PLAGUICIDA patron | DVTE | Rango AG | CONC OBJETIVO (mg/Kg) | Riqueza (%) | P (g) de patron teóricos | P (g) de patron tomados | Equipo | Método de extracción | Método de cuantificación | Concentración (mg/Kg) |  |  |  | ¿Aceptable? | PTOTAL (g) FV-XX
| SM 14 | [5 empty] | Aclonifen | Permethrin | Pyraclostrobin | Chlorothalonil | [14 empty] | Réplica 1 | Réplica 2 | Réplica 3 | Réplica 4
|  | R1 | R2 | R3 |  | R1 | 40.9054 | 86.5072 | 79.0969 | 7.5569 |  |  |  | 24 | Cyhalofop-butyl | EtAc |  | 0.05 | 99 | 0.0018 | 0.0018 | [8 empty] | 0.0051
| 8-Quinolinol | 32.25 | 30.67 | 35.36 |  | R2 | 42.7841 | 84.4261 | 94.7482 | 8.5506 |  |  |  | 212 | Oxyfluorfen | EtAc |  | 0.06 | 99 | 0.0021 | 0.0021 | [8 empty] | 0.0061
| Cyhalofop-butyl | 78.13 | 82.12 | 83.14 |  | R2 | 35.7167 | 78.3373 | 71.595 | 6.0299 |  |  |  | 220 | Permethrin | EtAc |  | 0.09 | 99 | 0.0032 | 0.0032 | [8 empty] | 0.0091
| Maleic Hydrazide |  |  |  |  | Acido R1 | 47.5913 | 89.4001 | 103.6836 | 54.9043 |  |  |  | 252 | Pyraclostrobin | EtAc |  | 0.1 | 99 | 0.0035 | 0.0035 | [8 empty] | 0.0101
| Mefentrifluconazole |  |  |  |  | Acido R2 | 51.7354 | 87.6653 | 121.4009 | 64.3541 |  |  |  | 273 | Triazophos | EtAc |  | 0.1 | 99 | 0.0035 | 0.0035 | [8 empty] | 0.0101
| Cyflumetofen |  |  |  |  | Acido R3 | 52.1314 | 90.1725 | 112.2037 | 57.878 |  |  |  | 329 | Aclonifen | EtAc |  | 0.07 | 99 | 0.0025 | 0.0025 | [8 empty] | 0.0071
| Oxadiargyl | 69.58 | 76.68 | 68.88 | [9 empty] | 394 | Pencycuron | EtAc |  | 0.08 | 99 | 0.0028 | 0.0028 | [8 empty] | 0.0081
| Oxyfluofen | 95.85 | 114.39 | 85.65 |  |  | Aclonifen | Permethrin | Pyraclostrobin | Chlorothalonil |  |  |  | 419 | Pyridate | EtAc |  | 0.06 | 99 | 0.0021 | 0.0021 | [8 empty] | 0.0061
| Pencycuron | 84.97 | 93.75 | 76 |  | Promedio | 39.8021 | 83.0902 | 81.8134 | 7.3791 | QC |  |  | 584 | Spirotetramat | EtAc |  | 0.09 | 99 | 0.0032 | 0.0032 | [8 empty] | 0.0091
| Penflufen | 50.38 | 50.88 | 49.26 |  | RSD (%) | 9.197 | 5.1097 | 14.4392 | 17.2069 |  |  |  | 595 | Penflufen | EtAc |  | 0.05 | 99 | 0.0018 | 0.0018 | [8 empty] | 0.0051
| Pyridate | 37.79 | 42.8 | 40.43 |  | Promedio | 50.486 | 89.0793 | 112.4294 | 59.0455 | Acido |  |  | 717 | Oxadiargyl | EtAc |  | 0.06 | 90 | 0.0023 | 0.0023 | [8 empty] | 0.0067
| Spirotetramat | 94.36 | 98.86 | 88.29 |  | RSD (%) | 4.981 | 1.4414 | 7.8812 | 8.1833 |  |  |  | 735 | 8-hydroxyquinoline | EtAc |  | 0.05 | 99 | 0.0018 | 0.0018 | [8 empty] | 0.0051
| Triazophos | 81.18 | 84.23 | 87.24 | [9 empty] | 775 | Cyflumetofen | EtAc |  | 0.05 | 99 | 0.0018 | 0.0018 | [8 empty] | 0.0051
[14 empty] | 778 | Maleic hydrazide | EtAc |  | 0.07 | 99 | 0.0025 | 0.0025 | [8 empty] | 0.0071
| Flonicamid | 129.25 | 132.29 | 132.63 | [9 empty] | 784 | Mefentrifluconazole | EtAc |  | 0.04 | 99 | 0.0014 | 0.0014 | [8 empty] | 0.004
| Formetanate Hydrochloride | 409.66 | 406.4 | 400.89
| Metalaxyl | 4.12 | 4.05 | 4.18
| Propamocarb | 925 | 917 | 914
| Pymetrozine | 31.2 | 31.7 | 31.14
| Bifenazate | 135.08 | 139.93 | 122.86 | [9 empty] | homogeneidad GC | [14 empty] | HOMOGENEIDAD LC
| Bifenazate-diazene | 200.35 | 205.77 | 177.79 | [9 empty] | Sample |  |  | Chlorothalonil | Permethrin | Pyraclostrobin | Triazophos | Aclonifen | Cyflumetofen | Tetrahydrophthalimide |  | Malathion-d10 |  | Metalaxyl |  | Sample | 8-Quinolinol | Bifenazate | Bifenazate-diazene | Cyflumetofen | Cyhalofop-butyl | Difenoconazole | Flonicamid | Formetanate Hydrochloride | Mefentrifluconazole | Metalaxyl | Oxadiargyl | Oxyfluorfen | Pencycuron | Penflufen | Propamocarb | Pyridate | Spirotetramat | Spirotetramat-cis-enol | Spirotetramat-enol-glucoside | Spirotetramat-keto-hydroxy | TFNG | Triazophos | Malathion-D10
| Spirotetramat-cis-enol | 5330 | 5365 | 5017 | [11 empty] | EURLFV-0A | 24.6929 | 70.5689 | 68.5872 | 76.8784 | 50.1482 | 109.1213 | 790.8085 |  | 8.8736 |  | 2.5891 |  | EURLFV-0A | 37.2437 | 93.6708 | 169.9762 | 106.8807 | 76.1844 |  | 131.9584 | 468.614 | 43.9178 | 2.5327 | 47.7811 | 55.0237 | 60.7192 | 54.4833 | 880.4807 | 59.0884 | 4.1826 | 3794.2144 | 54.0471 | 2.0922 | 14.7458 | 77.9658 | 8.4823
| Spirotetramat-enol-glucoside | [14 empty] | EURLFV-0B | 26.5329 | 68.4325 | 67.5303 | 76.0694 | 48.7114 | 104.8416 | 832.977 |  | 8.2038 |  | 2.5541 |  | EURLFV-0B | 35.5339 | 88.6183 | 170.5698 | 117.9321 | 80.518 |  | 132.2517 | 478.3023 | 44.9487 | 2.5523 | 52.5933 | 66.7772 | 64.5648 | 52.4947 | 828.9853 | 64.4532 | 4.463 | 3780.627 | 54.7189 | 5.4218 | 16.0283 | 74.3108 | 7.9413
[16 empty] | EURLFV-14A | 22.5508 | 70.6797 | 64.3259 | 73.5591 | 50.5509 | 110.6281 | 698.7003 |  | 7.8541 |  | 2.6905 |  | EURLFV-14A | 34.2119 | 93.7587 | 158.7587 | 135.7704 | 88.8673 |  | 132.3886 | 464.2526 | 45.7896 | 2.6692 | 53.5493 | 67.1063 | 67.2444 | 58.454 | 837.012 | 69.8015 | 4.2745 | 3420.2286 | 53.3326 | 5.5369 | 13.8973 | 73.816 | 8.7229
[16 empty] | EURLFV-14B | 24.9247 | 75.5969 | 67.6664 | 78.9026 | 53.5138 | 117.32 | 835.7373 |  | 8.1937 |  | 2.8659 |  | EURLFV-14B | 35.9261 | 102.4592 | 182.6541 | 134.3628 | 73.1967 |  | 147.1737 | 496.4274 | 50.3355 | 2.8798 | 55.3925 | 87.5398 | 74.3806 | 56.8008 | 860.3828 | 76.9155 | 4.7433 | 3840.362 | 56.2759 | 6.6456 | 16.5985 | 80.6095 | 7.5217
[16 empty] | EURLFV-21A | 29.637 | 68.9694 | 65.1845 | 72.5958 | 48.0517 | 107.3148 | 787.1809 |  | 7.4343 |  | 2.5065 |  | EURLFV-21A | 34.4114 | 80.9366 | 201.4058 | 112.619 | 75.9146 |  | 136.7274 | 480.3854 | 52.0944 | 2.4953 | 53.1366 | 77.0254 | 64.6114 | 50.5752 | 842.7039 | 67.1104 | 3.9785 | 3602.4508 | 54.8753 | 5.4731 | 15.3038 | 74.5237 | 7.0053
[16 empty] | EURLFV-21B | 33.9095 | 69.2708 | 64.6959 | 72.095 | 48.6069 | 108.3789 | 715.8866 |  | 7.9791 |  | 2.4119 |  | EURLFV-21B | 33.8782 | 86.5656 | 211.2139 | 118.1465 | 78.6608 |  | 137.1627 | 487.917 | 49.4269 | 2.6759 | 47.1751 | 94.8037 | 66.1009 | 53.4785 | 854.0088 | 71.8821 | 4.1459 | 3905.9999 | 55.9087 | 5.519 | 16.958 | 74.8995 | 8.023
[16 empty] | EURLFV-29A | 39.7863 | 76.6076 | 72.4402 | 81.8866 | 54.505 | 120.5206 | 805.6446 |  | 8.3386 |  | 2.5767 |  | EURLFV-29A | 33.9443 | 97.125 | 223.1146 | 139.4331 | 86.1376 |  | 132.747 | 458.5081 | 55.9483 | 2.7254 | 54.829 | 73.565 | 65.9077 | 50.3782 | 856.8669 | 76.4594 | 4.1221 | 3843.7891 | 52.4533 | 5.3964 | 16.995 | 83.9332 | 8.5842
[16 empty] | EURLFV-29B | 32.3396 | 74.7693 | 66.5993 | 76.6768 | 53.8724 | 117.1279 | 766.7253 |  | 7.8318 |  | 2.4457 |  | EURLFV-29B | 33.8975 | 105.6562 | 214.2488 | 149.5927 | 84.488 |  | 130.4654 | 458.906 | 54.737 | 2.6034 | 55.2259 | 83.7344 | 66.6917 | 53.0294 | 842.2761 | 74.1384 | 4.4472 | 3736.5261 | 55.2404 | 5.3467 | 15.1713 | 78.5246 | 7.9532
[16 empty] | EURLFV-50A | 31.7524 | 79.7618 | 75.1343 | 85.3488 | 57.787 | 126.2002 | 911.3326 |  | 8.348 |  | 3.0005 |  | EURLFV-50A | 40.7584 | 114.3232 | 167.1886 | 126.8456 | 93.4086 |  | 151.6562 | 513.3518 | 57.6238 | 3.0152 | 56.5669 | 82.1944 | 69.9787 | 60.8403 | 889.9081 | 79.7524 | 4.4156 | 3974.6141 | 60.3216 | 5.2396 | 15.5869 | 88.5647 | 7.9286
[16 empty] | EURLFV-50B | 36.965 | 82.3867 | 75.4071 | 84.4471 | 58.7484 | 129.5152 | 908.2721 |  | 8.8014 |  | 2.9014 |  | EURLFV-50B | 39.0953 | 124.8143 | 197.0928 | 142.7467 | 94.7947 |  | 142.3514 | 512.6456 | 56.1313 | 2.8397 | 58.5082 | 81.3317 | 68.5633 | 61.853 | 898.8488 | 80.6535 | 4.7137 | 4031.8162 | 60.1633 | 5.9417 | 16.7865 | 89.9992 | 8.6737
[16 empty] | EURLFV-52A | 21.0146 | 66.3952 | 60.3413 | 70.8603 | 48.314 | 104.4784 | 781.3194 |  | 8.1072 |  | 2.7605 |  | EURLFV-52A | 31.8317 | 93.881 | 153.3829 | 104.551 | 66.3719 |  | 124.4208 | 474.8583 | 47.5381 | 2.5489 | 50.8047 | 50.0036 | 60.0454 | 46.0393 | 849.3527 | 55.4794 | 4.4449 | 3624.9043 | 53.3744 | 5.1278 | 14.3111 | 73.9597 | 7.7792
[16 empty] | EURLFV-52B | 22.9258 | 66.2538 | 59.4723 | 69.5 | 48.1855 | 103.0188 | 737.3454 |  | 8.1839 |  | 2.6737 |  | EURLFV-52B | 37.4946 | 91.6897 | 136.4724 | 107.8355 | 71.4855 |  | 132.9577 | 473.4276 | 51.2128 | 2.4585 | 49.1139 | 54.6299 | 56.0124 | 49.63 | 858.4815 | 56.2862 | 4.5833 | 3482.7912 | 55.1583 | 4.1565 | 14.6333 | 78.3664 | 7.5517
[16 empty] | EURLFV-97A | 29.6681 | 75.971 | 67.5205 | 77.1412 | 54.8853 | 119.047 | 771.8093 |  | 8.9373 |  | 2.5814 |  | EURLFV-97A | 31.8432 | 100.848 | 158.0022 | 144.261 | 76.3056 | 11.5279 | 120.5167 | 460.0568 | 52.9204 | 2.4692 | 51.6688 | 62.5844 | 60.8485 | 57.434 | 818.2581 | 67.7378 | 4.1524 | 3521.5811 | 52.5047 | 5.0746 | 13.8358 | 76.9666 | 8.2649
[16 empty] | EURLFV-97B | 27.4149 | 74.1821 | 65.111 | 75.6194 | 53.4267 | 115.5654 | 762.7579 |  | 8.0714 |  | 2.3974 |  | EURLFV-97B | 32.2894 | 96.2224 | 144.3613 | 129.3688 | 82.6722 |  | 123.5316 | 448.247 | 50.3578 | 2.5716 | 58.593 | 62.0782 | 68.0125 | 63.4892 | 824.0741 | 67.9738 | 4.3797 | 3572.8163 | 51.274 | 5.0168 | 13.7265 | 82.8358 | 7.0057
[16 empty] | EURLFV-101A | 32.1053 | 70.3999 | 64.197 | 72.0249 | 50.87 | 109.8512 | 771.8679 |  | 8.0557 |  | 2.4656 |  | EURLFV-101A | 31.5594 | 78.8773 | 164.8004 | 133.3591 | 80.5592 |  | 120.3688 | 451.7794 | 48.9427 | 2.4364 | 49.6624 | 83.9045 | 58.7027 | 47.8761 | 823.7913 | 70.7624 | 4.1424 | 3548.0531 | 52.6835 | 6.0742 | 15.1141 | 75.9416 | 7.1175
[16 empty] | EURLFV-101B | 29.1248 | 72.2852 | 61.0879 | 73.7727 | 51.398 | 113.4385 | 794.1941 |  | 8.0454 |  | 2.6247 |  | EURLFV-101B | 37.0121 | 90.3345 | 165.2693 | 134.569 | 76.0157 |  | 135.2057 | 492.2001 | 51.0033 | 2.5588 | 55.0623 | 77.1406 | 63.2436 | 54.0283 | 861.4518 | 65.7586 | 4.5335 | 3849.2619 | 57.1269 | 5.2109 | 15.9206 | 81.0601 | 8.0805
[16 empty] | EURLFV-113A | 30.2944 | 71.442 | 64.81 | 77.3334 | 52.1519 | 113.659 | 797.9869 |  | 8.2 |  | 2.225 |  | EURLFV-113A | 30.7038 | 107.0583 | 159.8373 | 129.2134 | 67.2592 |  | 124.6319 | 466.4851 | 52.1153 | 2.6915 | 54.6745 | 74.1649 | 67.6391 | 51.6869 | 862.7072 | 68.2803 | 4.8712 | 3637.9309 | 54.1344 | 4.6807 | 14.6427 | 79.0933 | 7.9635
[16 empty] | EURLFV-113B | 33.1002 | 75.3667 | 68.0056 | 80.9829 | 54.3733 | 119.1676 | 859.6626 |  | 8.2716 |  | 2.6661 |  | EURLFV-113B | 39.4147 | 100.0005 | 153.973 | 134.0778 | 76.4163 |  | 130.9612 | 483.327 | 51.4896 | 2.8728 | 59.4675 | 93.3926 | 68.7268 | 57.7121 | 839.5933 | 72.3595 | 4.7496 | 3715.1926 | 57.0435 | 6.0866 | 16.252 | 84.044 | 7.6244
[16 empty] | EURLFV-131A | 23.1178 | 64.2268 | 56.175 | 71.1056 | 47.7275 | 100.8595 | 746.5838 |  | 7.5923 |  | 2.2725 |  | EURLFV-131A | 34.9867 | 106.0659 | 146.6261 | 131.0841 | 74.1921 |  | 127.4308 | 472.3005 | 49.2094 | 2.5135 | 47.832 | 73.2661 | 62.6699 | 53.0247 | 852.4039 | 59.4083 | 3.7905 | 3564.7443 | 54.0557 | 5.5035 | 14.9653 | 92.0455 | 7.8416
[16 empty] | EURLFV-131B | 24.3833 | 65.3208 | 57.0007 | 72.1519 | 50.2188 | 103.157 | 786.8187 |  | 7.8028 |  | 2.3813 |  | EURLFV-131B | 28.8269 | 91.998 | 132.9901 | 115.9723 | 64.5083 |  | 126.0512 | 458.0037 | 36.9853 | 2.4169 | 47.6075 | 60.8072 | 58.7515 | 44.4864 | 853.4606 | 64.8299 | 4.1386 | 3288.926 | 46.1547 | 5.3044 | 14.7938 | 67.4674 | 7.3723
[17 empty] | Chlorothalonil | Permethrin | Pyraclostrobin | Triazophos | Aclonifen | Cyflumetofen | Tetrahydrophthalimide |  | Malathion-d10 |  | Metalaxyl |  |  | 8-Quinolinol | Bifenazate | Bifenazate-diazene | Cyflumetofen | Cyhalofop-butyl | Difenoconazole | Flonicamid | Formetanate Hydrochloride | Mefentrifluconazole | Metalaxyl | Oxadiargyl | Oxyfluorfen | Pencycuron | Penflufen | Propamocarb | Pyridate | Spirotetramat | Spirotetramat-cis-enol | Spirotetramat-enol-glucoside | Spirotetramat-keto-hydroxy | TFNG | Triazophos | Malathion-D10
[16 empty] | Promedio | 28.812 | 71.9444 | 65.5646 | 75.9476 | 51.8023 | 112.6606 | 793.1806 |  | 8.1563 |  | 2.5795 |  | Promedio (ppb) | 34.7432 | 97.2452 | 170.5969 | 127.4311 | 78.3978 | 11.5279 | 132.0479 | 474.9998 | 50.1364 | 2.6264 | 52.9622 | 73.0537 | 64.6708 | 53.8897 | 851.7524 | 68.4565 | 4.3636 | 3686.8415 | 54.5424 | 5.2425 | 15.3133 | 79.4464 | 7.8719
[16 empty] | RSD (%) | 17.6767 | 6.7444 | 7.9409 | 5.9811 | 6.2785 | 7.0131 | 6.9746 |  | 4.7524 |  | 7.8738 |  | RSD (%) | 8.9779 | 11.2638 | 15.3404 | 10.3081 | 10.5812 | #DIV/0! | 6.2521 | 3.8806 | 9.5243 | 6.3658 | 7.3447 | 17.6676 | 7.0202 | 9.4893 | 2.4976 | 10.6164 | 6.5335 | 5.2318 | 5.6478 | 17.356 | 6.7974 | 7.6907 | 6.586
[23 empty] | Cuantificado con el precusor | [8 empty] | Posible degradación de Bifenazate, aparece en la recta de calibrado y no está adicionado (proviene de Bifenazate) | [6 empty] | Niveles traza |  | Poco lineal (20 ppb-200 ppb) haciendo maravillas | [5 empty] | Aparece en la recta de calibrado y no está adicionado (Degradación del Spirotetramat) | Está bien cuantificado (se inyectaron 4 puntos del Mix donde se halla) | No aparece en la recta de calibrado. (Se confirma la presencia inyectado Mix donde se halla) | Metabolito de Flonicamide

## FT-03-03 (hidden)
| Evaluación de la Homogeneidad | [6 empty] | FT-03-03
Edición: 5ª 13/01/2020
FV-23
Responsable: | [5 empty] | Fecha:
Analisis solicitado a: | [5 empty] | Pasa Test:
Pesticide Concentration (mg/kg) | Repilcate A | Repilcate B | Sample # |  | Sumi | Differencei | D2 | Vs = (Si-S¯)^2/(m-1)
| 24.6929 | 26.5329 | 1 |  | 51.2258 | -1.84 | 3.3858 | 4.5486
| 22.5508 | 24.9247 | 1 |  | 47.4755 | -2.3739 | 5.6353 | 11.4435
| 29.637 | 33.9095 | 1 |  | 63.5465 | -4.2725 | 18.2545 | 3.8973
| 39.7863 | 32.3396 | 1 |  | 72.126 | 7.4467 | 55.4538 | 23.3674
Chlorthalonil | 31.7524 | 36.965 | 1 |  | 68.7174 | -5.2126 | 27.1712 | 13.6736
| 21.0146 | 22.9258 | 1 |  | 43.9404 | -1.9113 | 3.653 | 20.8046
| 29.6681 | 27.4149 | 1 |  | 57.083 | 2.2532 | 5.077 | 0.032527
| 32.1053 | 29.1248 | 1 |  | 61.2301 | 2.9805 | 8.8836 | 1.4448 | The acceptance criteria for the Test Item to be sufficiently homogenous for the proficiency test was that: Ss2 < c where Ss is the between-bottle sampling standard deviation and c = F1 x σall2 + F2 x san2: F1 and F2 being constants with values of 1.83 and 0.93, respectively, from the 11 samples taken. σall2 = 0.3 x FFP RSD (25%) x the analytical sampling mean for all pesticides, and san is the estimate of the analytical standard deviation.
| 30.2944 | 33.1002 | 1 |  | 63.3946 | -2.8058 | 7.8726 | 3.6999
| 23.1178 | 24.3833 | 1 |  | 47.5011 | -1.2655 | 1.6015 | 11.3859
Grand Mean (mg/kg) | 28.812 |  |  | ∑ | 576.2402 | -7.0012 | 136.9882 | 94.2981
Relative Standard Deviation | 17.68% |  |  | S¯ | 57.624
|  |  |  | Sanalytical2 = ∑D2/2m | 6.8494
|  |  |  | Ssample2 | 20.1498 | si negativo se toma como 0
|  |  |  | F1 | 1.88
|  |  |  | F2 | 1.01
|  |  |  | σ2all | 4.6695
|  |  |  | c | 15.6966
|  |  |  | Ssample2 < c | Not Passed
Pesticide Concentration (mg/kg) | Repilcate A | Repilcate B | Sample # |  | Sumi | Differencei | D2 | Vs = (Si-S¯)^2/(m-1)
| 70.5689 | 68.4325 | 1 |  | 139.0014 | 2.1363 | 4.5639 | 2.654
| 70.6797 | 75.5969 | 1 |  | 146.2766 | -4.9172 | 24.1784 | 0.63355
| 68.9694 | 69.2708 | 1 |  | 138.2402 | -0.30145 | 0.090875 | 3.545
| 76.6076 | 74.7693 | 1 |  | 151.3769 | 1.8383 | 3.3793 | 6.2303
Permethrin | 79.7618 | 82.3867 | 1 |  | 162.1486 | -2.6249 | 6.89 | 37.047
| 66.3952 | 66.2538 | 1 |  | 132.6489 | 0.14141 | 0.019998 | 14.037
| 75.971 | 74.1821 | 1 |  | 150.1532 | 1.7889 | 3.2 | 4.3604
| 70.3999 | 72.2852 | 1 |  | 142.6851 | -1.8854 | 3.5546 | 0.16096 | The acceptance criteria for the Test Item to be sufficiently homogenous for the proficiency test was that: Ss2 < c where Ss is the between-bottle sampling standard deviation and c = F1 x σall2 + F2 x san2: F1 and F2 being constants with values of 1.83 and 0.93, respectively, from the 11 samples taken. σall2 = 0.3 x FFP RSD (25%) x the analytical sampling mean for all pesticides, and san is the estimate of the analytical standard deviation.
| 71.442 | 75.3667 | 1 |  | 146.8087 | -3.9248 | 15.4037 | 0.94736
| 64.2268 | 65.3208 | 1 |  | 129.5476 | -1.0941 | 1.197 | 22.852
Grand Mean (mg/kg) | 71.9444 |  |  | ∑ | 1438.8871 | -8.8428 | 62.4777 | 92.4674
Relative Standard Deviation | 6.744% |  |  | S¯ | 143.8887
|  |  |  | Sanalytical2 = ∑D2/2m | 3.1239
|  |  |  | Ssample2 | 21.5549 | si negativo se toma como 0
|  |  |  | F1 | 1.88
|  |  |  | F2 | 1.01
|  |  |  | σ2all | 29.1149
|  |  |  | c | 57.8912
|  |  |  | Ssample2 < c | Passed
Pesticide Concentration (mg/kg) | Repilcate A | Repilcate B | Sample # |  | Sumi | Differencei | D2 | Vs = (Si-S¯)^2/(m-1)
| 68.5872 | 67.5303 | 1 |  | 136.1175 | 1.0569 | 1.1169 | 2.7648
| 64.3259 | 67.6664 | 1 |  | 131.9922 | -3.3405 | 11.159 | 0.082746
| 65.1845 | 64.6959 | 1 |  | 129.8805 | 0.48857 | 0.2387 | 0.17327
| 72.4402 | 66.5993 | 1 |  | 139.0396 | 5.8409 | 34.1164 | 6.9526
Pyraclostrobin | 75.1343 | 75.4071 | 1 |  | 150.5414 | -0.27278 | 0.074411 | 41.87
| 60.3413 | 59.4723 | 1 |  | 119.8136 | 0.86904 | 0.75522 | 14.2272
| 67.5205 | 65.111 | 1 |  | 132.6315 | 2.4096 | 5.806 | 0.25076
| 64.197 | 61.0879 | 1 |  | 125.285 | 3.1091 | 9.6666 | 3.7951 | The acceptance criteria for the Test Item to be sufficiently homogenous for the proficiency test was that: Ss2 < c where Ss is the between-bottle sampling standard deviation and c = F1 x σall2 + F2 x san2: F1 and F2 being constants with values of 1.83 and 0.93, respectively, from the 11 samples taken. σall2 = 0.3 x FFP RSD (25%) x the analytical sampling mean for all pesticides, and san is the estimate of the analytical standard deviation.
| 64.81 | 68.0056 | 1 |  | 132.8156 | -3.1957 | 10.2123 | 0.31597
| 56.175 | 57.0007 | 1 |  | 113.1757 | -0.82564 | 0.68168 | 35.8145
Grand Mean (mg/kg) | 65.5646 |  |  | ∑ | 1311.2925 | 6.1395 | 73.8272 | 106.2469
Relative Standard Deviation | 7.941% |  |  | S¯ | 131.1292
|  |  |  | Sanalytical2 = ∑D2/2m | 3.6914
|  |  |  | Ssample2 | 24.716 | si negativo se toma como 0
|  |  |  | F1 | 1.88
|  |  |  | F2 | 1.01
|  |  |  | σ2all | 24.1803
|  |  |  | c | 49.1872
|  |  |  | Ssample2 < c | Passed
Pesticide Concentration (mg/kg) | Repilcate A | Repilcate B | Sample # |  | Sumi | Differencei | D2 | Vs = (Si-S¯)^2/(m-1)
| 76.8784 | 76.0694 | 1 |  | 152.9478 | 0.80893 | 0.65437 | 0.12311
| 73.5591 | 78.9026 | 1 |  | 152.4616 | -5.3435 | 28.5532 | 0.035652
| 72.5958 | 72.095 | 1 |  | 144.6908 | 0.50073 | 0.25073 | 5.767
| 81.8866 | 76.6768 | 1 |  | 158.5635 | 5.2098 | 27.1421 | 4.9407
Triazophos | 85.3488 | 84.4471 | 1 |  | 169.7958 | 0.90172 | 0.81311 | 35.6037
| 70.8603 | 69.5 | 1 |  | 140.3604 | 1.3603 | 1.8504 | 14.7835
| 77.1412 | 75.6194 | 1 |  | 152.7606 | 1.5218 | 2.3159 | 0.083223
| 72.0249 | 73.7727 | 1 |  | 145.7976 | -1.7478 | 3.0549 | 4.1312 | The acceptance criteria for the Test Item to be sufficiently homogenous for the proficiency test was that: Ss2 < c where Ss is the between-bottle sampling standard deviation and c = F1 x σall2 + F2 x san2: F1 and F2 being constants with values of 1.83 and 0.93, respectively, from the 11 samples taken. σall2 = 0.3 x FFP RSD (25%) x the analytical sampling mean for all pesticides, and san is the estimate of the analytical standard deviation.
| 77.3334 | 80.9829 | 1 |  | 158.3162 | -3.6495 | 13.3188 | 4.5811
| 71.1056 | 72.1519 | 1 |  | 143.2575 | -1.0463 | 1.0947 | 8.2899
Grand Mean (mg/kg) | 75.9476 |  |  | ∑ | 1518.9518 | -1.4838 | 79.0483 | 78.3391
Relative Standard Deviation | 5.981% |  |  | S¯ | 151.8952
|  |  |  | Sanalytical2 = ∑D2/2m | 3.9524
|  |  |  | Ssample2 | 17.6086 | si negativo se toma como 0
|  |  |  | F1 | 1.88
|  |  |  | F2 | 1.01
|  |  |  | σ2all | 32.4452
|  |  |  | c | 64.9889
|  |  |  | Ssample2 < c | Passed
Pesticide Concentration (mg/kg) | Repilcate A | Repilcate B | Sample # |  | Sumi | Differencei | D2 | Vs = (Si-S¯)^2/(m-1)
| 50.1482 | 48.7114 | 1 |  | 98.8595 | 1.4368 | 2.0644 | 2.5018
| 50.5509 | 53.5138 | 1 |  | 104.0647 | -2.9629 | 8.7787 | 0.023519
| 48.0517 | 48.6069 | 1 |  | 96.6585 | -0.55518 | 0.30822 | 5.3609
| 54.505 | 53.8724 | 1 |  | 108.3774 | 0.6326 | 0.40018 | 2.531
Aclonifen | 57.787 | 58.7484 | 1 |  | 116.5354 | -0.96147 | 0.92443 | 18.5781
| 48.314 | 48.1855 | 1 |  | 96.4995 | 0.12852 | 0.016516 | 5.6092
| 54.8853 | 53.4267 | 1 |  | 108.312 | 1.4586 | 2.1274 | 2.4621
| 50.87 | 51.398 | 1 |  | 102.268 | -0.52799 | 0.27877 | 0.19851 | The acceptance criteria for the Test Item to be sufficiently homogenous for the proficiency test was that: Ss2 < c where Ss is the between-bottle sampling standard deviation and c = F1 x σall2 + F2 x san2: F1 and F2 being constants with values of 1.83 and 0.93, respectively, from the 11 samples taken. σall2 = 0.3 x FFP RSD (25%) x the analytical sampling mean for all pesticides, and san is the estimate of the analytical standard deviation.
| 52.1519 | 54.3733 | 1 |  | 106.5252 | -2.2214 | 4.9345 | 0.94775
| 47.7275 | 50.2188 | 1 |  | 97.9463 | -2.4913 | 6.2066 | 3.5575
Grand Mean (mg/kg) | 51.8023 |  |  | ∑ | 1036.0466 | -6.0637 | 26.0398 | 41.7705
Relative Standard Deviation | 6.279% |  |  | S¯ | 103.6047
|  |  |  | Sanalytical2 = ∑D2/2m | 1.302
|  |  |  | Ssample2 | 9.7916 | si negativo se toma como 0
|  |  |  | F1 | 1.88
|  |  |  | F2 | 1.01
|  |  |  | σ2all | 15.0946
|  |  |  | c | 29.6928
|  |  |  | Ssample2 < c | Passed
Pesticide Concentration (mg/kg) | Repilcate A | Repilcate B | Sample # |  | Sumi | Differencei | D2 | Vs = (Si-S¯)^2/(m-1)
| 109.1213 | 104.8416 | 1 |  | 213.9629 | 4.2797 | 18.3159 | 14.3342
| 110.6281 | 117.32 | 1 |  | 227.9481 | -6.6918 | 44.7808 | 0.76679
| 107.3148 | 108.3789 | 1 |  | 215.6937 | -1.0641 | 1.1322 | 10.2986
| 120.5206 | 117.1279 | 1 |  | 237.6486 | 3.3927 | 11.5105 | 16.8851
Cyflumetofen | 126.2002 | 129.5152 | 1 |  | 255.7154 | -3.315 | 10.9895 | 102.6457
| 104.4784 | 103.0188 | 1 |  | 207.4972 | 1.4596 | 2.1304 | 35.2991
| 119.047 | 115.5654 | 1 |  | 234.6124 | 3.4817 | 12.1219 | 9.5919
| 109.8512 | 113.4385 | 1 |  | 223.2897 | -3.5874 | 12.8691 | 0.4585 | The acceptance criteria for the Test Item to be sufficiently homogenous for the proficiency test was that: Ss2 < c where Ss is the between-bottle sampling standard deviation and c = F1 x σall2 + F2 x san2: F1 and F2 being constants with values of 1.83 and 0.93, respectively, from the 11 samples taken. σall2 = 0.3 x FFP RSD (25%) x the analytical sampling mean for all pesticides, and san is the estimate of the analytical standard deviation.
| 113.659 | 119.1676 | 1 |  | 232.8266 | -5.5086 | 30.3446 | 6.2592
| 100.8595 | 103.157 | 1 |  | 204.0165 | -2.2975 | 5.2786 | 50.4316
Grand Mean (mg/kg) | 112.6606 |  |  | ∑ | 2253.2111 | -9.8508 | 149.4736 | 246.9707
Relative Standard Deviation | 7.013% |  |  | S¯ | 225.3211
|  |  |  | Sanalytical2 = ∑D2/2m | 7.4737
|  |  |  | Ssample2 | 58.0058 | si negativo se toma como 0
|  |  |  | F1 | 1.88
|  |  |  | F2 | 1.01
|  |  |  | σ2all | 71.3948
|  |  |  | c | 141.7706
|  |  |  | Ssample2 < c | Passed
Pesticide Concentration (mg/kg) | Repilcate A | Repilcate B | Sample # |  | Sumi | Differencei | D2 | Vs = (Si-S¯)^2/(m-1)
| 790.8085 | 832.977 | 1 |  | 1623.7854 | -42.1685 | 1778.1817 | 155.62
| 698.7003 | 835.7373 | 1 |  | 1534.4377 | -137.037 | 18779.1405 | 299.5608
| 787.1809 | 715.8866 | 1 |  | 1503.0675 | 71.2943 | 5082.8723 | 770.8696
| 805.6446 | 766.7253 | 1 |  | 1572.3699 | 38.9193 | 1514.713 | 21.7505
Tetrahydrophthalimide | 911.3326 | 908.2721 | 1 |  | 1819.6047 | 3.0605 | 9.3667 | 6044.7314
| 781.3194 | 737.3454 | 1 |  | 1518.6648 | 43.974 | 1933.7163 | 509.1985
| 771.8093 | 762.7579 | 1 |  | 1534.5673 | 9.0514 | 81.9277 | 298.0673
| 771.8679 | 794.1941 | 1 |  | 1566.062 | -22.3263 | 498.4623 | 45.7837 | The acceptance criteria for the Test Item to be sufficiently homogenous for the proficiency test was that: Ss2 < c where Ss is the between-bottle sampling standard deviation and c = F1 x σall2 + F2 x san2: F1 and F2 being constants with values of 1.83 and 0.93, respectively, from the 11 samples taken. σall2 = 0.3 x FFP RSD (25%) x the analytical sampling mean for all pesticides, and san is the estimate of the analytical standard deviation.
| 797.9869 | 859.6626 | 1 |  | 1657.6494 | -61.6757 | 3803.8959 | 564.6693
| 746.5838 | 786.8187 | 1 |  | 1533.4025 | -40.2349 | 1618.8484 | 311.6244
Grand Mean (mg/kg) | 793.1806 |  |  | ∑ | 15863.6112 | -137.1429 | 35101.1248 | 9021.8755
Relative Standard Deviation | 6.975% |  |  | S¯ | 1586.3611
|  |  |  | Sanalytical2 = ∑D2/2m | 1755.0562
|  |  |  | Ssample2 | 1377.9407 | si negativo se toma como 0
|  |  |  | F1 | 1.88
|  |  |  | F2 | 1.01
|  |  |  | σ2all | 3538.8866
|  |  |  | c | 8425.7137
|  |  |  | Ssample2 < c | Passed
Pesticide Concentration (mg/kg) | Repilcate A | Repilcate B | Sample # |  | Sumi | Differencei | D2 | Vs = (Si-S¯)^2/(m-1)
| 37.2437 | 35.5339 | 1 |  | 72.7777 | 1.7098 | 2.9235 | 1.2037
| 34.2119 | 35.9261 | 1 |  | 70.138 | -1.7142 | 2.9386 | 0.047191
| 34.4114 | 33.8782 | 1 |  | 68.2895 | 0.53323 | 0.28433 | 0.15914
| 33.9443 | 33.8975 | 1 |  | 67.8418 | 0.046746 | 0.0021852 | 0.3005
8-Quinolinol | 40.7584 | 39.0953 | 1 |  | 79.8536 | 1.6631 | 2.7659 | 11.9423
| 31.8317 | 37.4946 | 1 |  | 69.3263 | -5.663 | 32.0692 | 0.0028445
| 31.8432 | 32.2894 | 1 |  | 64.1326 | -0.44628 | 0.19916 | 3.1847
| 31.5594 | 37.0121 | 1 |  | 68.5716 | -5.4527 | 29.7316 | 0.092973 | The acceptance criteria for the Test Item to be sufficiently homogenous for the proficiency test was that: Ss2 < c where Ss is the between-bottle sampling standard deviation and c = F1 x σall2 + F2 x san2: F1 and F2 being constants with values of 1.83 and 0.93, respectively, from the 11 samples taken. σall2 = 0.3 x FFP RSD (25%) x the analytical sampling mean for all pesticides, and san is the estimate of the analytical standard deviation.
| 30.7038 | 39.4147 | 1 |  | 70.1185 | -8.7109 | 75.8804 | 0.044401
| 34.9867 | 28.8269 | 1 |  | 63.8136 | 6.1599 | 37.9441 | 3.5755
Grand Mean (mg/kg) | 34.7432 |  |  | ∑ | 694.8631 | -11.8743 | 184.739 | 20.5533
Relative Standard Deviation | 8.978% |  |  | S¯ | 69.4863
|  |  |  | Sanalytical2 = ∑D2/2m | 9.2369
|  |  |  | Ssample2 | 0.51984 | si negativo se toma como 0
|  |  |  | F1 | 1.88
|  |  |  | F2 | 1.01
|  |  |  | σ2all | 6.7899
|  |  |  | c | 22.0943
|  |  |  | Ssample2 < c | Passed
Pesticide Concentration (mg/kg) | Repilcate A | Repilcate B | Sample # |  | Sumi | Differencei | D2 | Vs = (Si-S¯)^2/(m-1)
| 93.6708 | 88.6183 | 1 |  | 182.289 | 5.0525 | 25.5278 | 16.5413
| 93.7587 | 102.4592 | 1 |  | 196.2179 | -8.7006 | 75.7003 | 0.33161
| 80.9366 | 86.5656 | 1 |  | 167.5021 | -5.629 | 31.6855 | 80.9291
| 97.125 | 105.6562 | 1 |  | 202.7812 | -8.5312 | 72.7807 | 7.6376
Bifenazate | 114.3232 | 124.8143 | 1 |  | 239.1375 | -10.4912 | 110.0647 | 221.4857
| 93.881 | 91.6897 | 1 |  | 185.5706 | 2.1913 | 4.8019 | 8.8401
| 100.848 | 96.2224 | 1 |  | 197.0704 | 4.6255 | 21.3954 | 0.73964
| 78.8773 | 90.3345 | 1 |  | 169.2118 | -11.4573 | 131.2687 | 71.0002 | The acceptance criteria for the Test Item to be sufficiently homogenous for the proficiency test was that: Ss2 < c where Ss is the between-bottle sampling standard deviation and c = F1 x σall2 + F2 x san2: F1 and F2 being constants with values of 1.83 and 0.93, respectively, from the 11 samples taken. σall2 = 0.3 x FFP RSD (25%) x the analytical sampling mean for all pesticides, and san is the estimate of the analytical standard deviation.
| 107.0583 | 100.0005 | 1 |  | 207.0587 | 7.0578 | 49.8129 | 17.5517
| 106.0659 | 91.998 | 1 |  | 198.0639 | 14.0679 | 197.907 | 1.4189
Grand Mean (mg/kg) | 97.2452 |  |  | ∑ | 1944.9033 | -11.8141 | 720.945 | 426.4759
Relative Standard Deviation | 11.26% |  |  | S¯ | 194.4903
|  |  |  | Sanalytical2 = ∑D2/2m | 36.0472
|  |  |  | Ssample2 | 88.5953 | si negativo se toma como 0
|  |  |  | F1 | 1.88
|  |  |  | F2 | 1.01
|  |  |  | σ2all | 53.1935
|  |  |  | c | 136.4115
|  |  |  | Ssample2 < c | Passed
Pesticide Concentration (mg/kg) | Repilcate A | Repilcate B | Sample # |  | Sumi | Differencei | D2 | Vs = (Si-S¯)^2/(m-1)
| 169.9762 | 170.5698 | 1 |  | 340.546 | -0.59353 | 0.35228 | 0.046633
| 158.7587 | 182.6541 | 1 |  | 341.4128 | -23.8954 | 570.9901 | 0.0053264
| 201.4058 | 211.2139 | 1 |  | 412.6197 | -9.8081 | 96.1991 | 566.8509
| 223.1146 | 214.2488 | 1 |  | 437.3634 | 8.8658 | 78.6016 | 1027.6197
Bifenazate-diazene | 167.1886 | 197.0928 | 1 |  | 364.2815 | -29.9042 | 894.2609 | 59.2266
| 153.3829 | 136.4724 | 1 |  | 289.8553 | 16.9105 | 285.9639 | 292.8496
| 158.0022 | 144.3613 | 1 |  | 302.3635 | 13.6408 | 186.0728 | 167.5327
| 164.8004 | 165.2693 | 1 |  | 330.0697 | -0.46886 | 0.21983 | 13.7497 | The acceptance criteria for the Test Item to be sufficiently homogenous for the proficiency test was that: Ss2 < c where Ss is the between-bottle sampling standard deviation and c = F1 x σall2 + F2 x san2: F1 and F2 being constants with values of 1.83 and 0.93, respectively, from the 11 samples taken. σall2 = 0.3 x FFP RSD (25%) x the analytical sampling mean for all pesticides, and san is the estimate of the analytical standard deviation.
| 159.8373 | 153.973 | 1 |  | 313.8103 | 5.8643 | 34.3903 | 83.3175
| 146.6261 | 132.9901 | 1 |  | 279.6162 | 13.636 | 185.9404 | 421.3111
Grand Mean (mg/kg) | 170.5969 |  |  | ∑ | 3411.9384 | -5.7527 | 2332.9912 | 2632.5098
Relative Standard Deviation | 15.34% |  |  | S¯ | 341.1938
|  |  |  | Sanalytical2 = ∑D2/2m | 116.6496
|  |  |  | Ssample2 | 599.8027 | si negativo se toma como 0
|  |  |  | F1 | 1.88
|  |  |  | F2 | 1.01
|  |  |  | σ2all | 163.7061
|  |  |  | c | 425.5836
|  |  |  | Ssample2 < c | Not Passed
Pesticide Concentration (mg/kg) | Repilcate A | Repilcate B | Sample # |  | Sumi | Differencei | D2 | Vs = (Si-S¯)^2/(m-1)
| 106.8807 | 117.9321 | 1 |  | 224.8127 | -11.0514 | 122.1339 | 100.33
| 135.7704 | 134.3628 | 1 |  | 270.1332 | 1.4076 | 1.9815 | 25.9116
| 112.619 | 118.1465 | 1 |  | 230.7655 | -5.5276 | 30.5538 | 64.5164
| 139.4331 | 149.5927 | 1 |  | 289.0259 | -10.1596 | 103.2167 | 129.6841
Cyflumetofen | 126.8456 | 142.7467 | 1 |  | 269.5924 | -15.9011 | 252.8455 | 24.1087
| 104.551 | 107.8355 | 1 |  | 212.3866 | -3.2845 | 10.7881 | 200.4642
| 144.261 | 129.3688 | 1 |  | 273.6298 | 14.8922 | 221.778 | 39.1361
| 133.3591 | 134.569 | 1 |  | 267.9281 | -1.2099 | 1.4638 | 18.9688 | The acceptance criteria for the Test Item to be sufficiently homogenous for the proficiency test was that: Ss2 < c where Ss is the between-bottle sampling standard deviation and c = F1 x σall2 + F2 x san2: F1 and F2 being constants with values of 1.83 and 0.93, respectively, from the 11 samples taken. σall2 = 0.3 x FFP RSD (25%) x the analytical sampling mean for all pesticides, and san is the estimate of the analytical standard deviation.
| 129.2134 | 134.0778 | 1 |  | 263.2912 | -4.8644 | 23.6625 | 7.8943
| 131.0841 | 115.9723 | 1 |  | 247.0563 | 15.1118 | 228.3666 | 6.7702
Grand Mean (mg/kg) | 127.4311 |  |  | ∑ | 2548.6218 | -20.5868 | 996.7905 | 617.7844
Relative Standard Deviation | 10.31% |  |  | S¯ | 254.8622
|  |  |  | Sanalytical2 = ∑D2/2m | 49.8395
|  |  |  | Ssample2 | 129.5263 | si negativo se toma como 0
|  |  |  | F1 | 1.88
|  |  |  | F2 | 1.01
|  |  |  | σ2all | 91.3426
|  |  |  | c | 222.062
|  |  |  | Ssample2 < c | Passed
Pesticide Concentration (mg/kg) | Repilcate A | Repilcate B | Sample # |  | Sumi | Differencei | D2 | Vs = (Si-S¯)^2/(m-1)
| 76.1844 | 80.518 | 1 |  | 156.7024 | -4.3335 | 18.7796 | 0.00096573
| 88.8673 | 73.1967 | 1 |  | 162.0639 | 15.6706 | 245.5675 | 3.0838
| 75.9146 | 78.6608 | 1 |  | 154.5753 | -2.7462 | 7.5417 | 0.54777
| 86.1376 | 84.488 | 1 |  | 170.6256 | 1.6496 | 2.7213 | 21.2518
Cyhalofop-butyl | 93.4086 | 94.7947 | 1 |  | 188.2034 | -1.3861 | 1.9213 | 109.6049
| 66.3719 | 71.4855 | 1 |  | 137.8574 | -5.1136 | 26.1489 | 39.8509
| 76.3056 | 82.6722 | 1 |  | 158.9778 | -6.3667 | 40.5343 | 0.52908
| 80.5592 | 76.0157 | 1 |  | 156.5749 | 4.5434 | 20.6426 | 0.0054154 | The acceptance criteria for the Test Item to be sufficiently homogenous for the proficiency test was that: Ss2 < c where Ss is the between-bottle sampling standard deviation and c = F1 x σall2 + F2 x san2: F1 and F2 being constants with values of 1.83 and 0.93, respectively, from the 11 samples taken. σall2 = 0.3 x FFP RSD (25%) x the analytical sampling mean for all pesticides, and san is the estimate of the analytical standard deviation.
| 67.2592 | 76.4163 | 1 |  | 143.6755 | -9.1571 | 83.8533 | 19.1265
| 74.1921 | 64.5083 | 1 |  | 138.7004 | 9.6839 | 93.7773 | 36.382
Grand Mean (mg/kg) | 78.3978 |  |  | ∑ | 1567.9566 | 2.4442 | 541.4879 | 230.3832
Relative Standard Deviation | 10.58% |  |  | S¯ | 156.7957
|  |  |  | Sanalytical2 = ∑D2/2m | 27.0744
|  |  |  | Ssample2 | 44.0586 | si negativo se toma como 0
|  |  |  | F1 | 1.88
|  |  |  | F2 | 1.01
|  |  |  | σ2all | 34.5725
|  |  |  | c | 92.3414
|  |  |  | Ssample2 < c | Passed
Pesticide Concentration (mg/kg) | Repilcate A | Repilcate B | Sample # |  | Sumi | Differencei | D2 | Vs = (Si-S¯)^2/(m-1)
| 131.9584 | 132.2517 | 1 |  | 264.21 | -0.2933 | 0.086023 | 0.0014479
| 132.3886 | 147.1737 | 1 |  | 279.5623 | -14.785 | 218.5977 | 26.579
| 136.7274 | 137.1627 | 1 |  | 273.89 | -0.43531 | 0.1895 | 10.6584
| 132.747 | 130.4654 | 1 |  | 263.2124 | 2.2816 | 5.2057 | 0.086728
Flonicamid | 151.6562 | 142.3514 | 1 |  | 294.0076 | 9.3048 | 86.579 | 99.4126
| 124.4208 | 132.9577 | 1 |  | 257.3785 | -8.5369 | 72.8782 | 5.0136
| 120.5167 | 123.5316 | 1 |  | 244.0483 | -3.0149 | 9.0896 | 44.6563
| 120.3688 | 135.2057 | 1 |  | 255.5745 | -14.8369 | 220.1348 | 8.0682 | The acceptance criteria for the Test Item to be sufficiently homogenous for the proficiency test was that: Ss2 < c where Ss is the between-bottle sampling standard deviation and c = F1 x σall2 + F2 x san2: F1 and F2 being constants with values of 1.83 and 0.93, respectively, from the 11 samples taken. σall2 = 0.3 x FFP RSD (25%) x the analytical sampling mean for all pesticides, and san is the estimate of the analytical standard deviation.
| 124.6319 | 130.9612 | 1 |  | 255.593 | -6.3293 | 40.06 | 8.0331
| 127.4308 | 126.0512 | 1 |  | 253.482 | 1.3796 | 1.9033 | 12.5172
Grand Mean (mg/kg) | 132.0479 |  |  | ∑ | 2640.9587 | -35.2657 | 654.7238 | 215.0267
Relative Standard Deviation | 6.252% |  |  | S¯ | 264.0959
|  |  |  | Sanalytical2 = ∑D2/2m | 32.7362
|  |  |  | Ssample2 | 37.3886 | si negativo se toma como 0
|  |  |  | F1 | 1.88
|  |  |  | F2 | 1.01
|  |  |  | σ2all | 98.0812
|  |  |  | c | 217.4562
|  |  |  | Ssample2 < c | Passed
Pesticide Concentration (mg/kg) | Repilcate A | Repilcate B | Sample # |  | Sumi | Differencei | D2 | Vs = (Si-S¯)^2/(m-1)
| 468.614 | 478.3023 | 1 |  | 946.9163 | -9.6884 | 93.8648 | 1.0563
| 464.2526 | 496.4274 | 1 |  | 960.68 | -32.1748 | 1035.2199 | 12.6746
| 480.3854 | 487.917 | 1 |  | 968.3024 | -7.5317 | 56.7262 | 37.2215
| 458.5081 | 458.906 | 1 |  | 917.4141 | -0.39794 | 0.15836 | 117.9792
Formetanate Hydrochloride | 513.3518 | 512.6456 | 1 |  | 1025.9974 | 0.70617 | 0.49867 | 641.7404
| 474.8583 | 473.4276 | 1 |  | 948.2859 | 1.4307 | 2.0469 | 0.32631
| 460.0568 | 448.247 | 1 |  | 908.3039 | 11.8098 | 139.4718 | 193.1702
| 451.7794 | 492.2001 | 1 |  | 943.9795 | -40.4207 | 1633.8335 | 4.0268 | The acceptance criteria for the Test Item to be sufficiently homogenous for the proficiency test was that: Ss2 < c where Ss is the between-bottle sampling standard deviation and c = F1 x σall2 + F2 x san2: F1 and F2 being constants with values of 1.83 and 0.93, respectively, from the 11 samples taken. σall2 = 0.3 x FFP RSD (25%) x the analytical sampling mean for all pesticides, and san is the estimate of the analytical standard deviation.
| 466.4851 | 483.327 | 1 |  | 949.8122 | -16.8419 | 283.6503 | 0.003903
| 472.3005 | 458.0037 | 1 |  | 930.3042 | 14.2968 | 204.3996 | 43.101
Grand Mean (mg/kg) | 474.9998 |  |  | ∑ | 9499.9958 | -78.8119 | 3449.8699 | 1051.3002
Relative Standard Deviation | 3.881% |  |  | S¯ | 949.9996
|  |  |  | Sanalytical2 = ∑D2/2m | 172.4935
|  |  |  | Ssample2 | 176.5783 | si negativo se toma como 0
|  |  |  | F1 | 1.88
|  |  |  | F2 | 1.01
|  |  |  | σ2all | 1269.1395
|  |  |  | c | 2560.2007
|  |  |  | Ssample2 < c | Passed
Pesticide Concentration (mg/kg) | Repilcate A | Repilcate B | Sample # |  | Sumi | Differencei | D2 | Vs = (Si-S¯)^2/(m-1)
| 43.9178 | 44.9487 | 1 |  | 88.8666 | -1.0309 | 1.0628 | 14.4558
| 45.7896 | 50.3355 | 1 |  | 96.1251 | -4.5459 | 20.6654 | 1.9115
| 52.0944 | 49.4269 | 1 |  | 101.5213 | 2.6675 | 7.1154 | 0.1732
| 55.9483 | 54.737 | 1 |  | 110.6852 | 1.2113 | 1.4672 | 12.0466
Mefentrifluconazole | 57.6238 | 56.1313 | 1 |  | 113.7551 | 1.4924 | 2.2273 | 20.197
| 47.5381 | 51.2128 | 1 |  | 98.7509 | -3.6746 | 13.5028 | 0.25735
| 52.9204 | 50.3578 | 1 |  | 103.2782 | 2.5626 | 6.5668 | 1.0036
| 48.9427 | 51.0033 | 1 |  | 99.946 | -2.0606 | 4.246 | 0.011868 | The acceptance criteria for the Test Item to be sufficiently homogenous for the proficiency test was that: Ss2 < c where Ss is the between-bottle sampling standard deviation and c = F1 x σall2 + F2 x san2: F1 and F2 being constants with values of 1.83 and 0.93, respectively, from the 11 samples taken. σall2 = 0.3 x FFP RSD (25%) x the analytical sampling mean for all pesticides, and san is the estimate of the analytical standard deviation.
| 52.1153 | 51.4896 | 1 |  | 103.6049 | 0.62574 | 0.39155 | 1.2336
| 49.2094 | 36.9853 | 1 |  | 86.1947 | 12.2241 | 149.4283 | 22.0213
Grand Mean (mg/kg) | 50.1364 |  |  | ∑ | 1002.728 | 9.4715 | 206.6737 | 73.3119
Relative Standard Deviation | 9.524% |  |  | S¯ | 100.2728
|  |  |  | Sanalytical2 = ∑D2/2m | 10.3337
|  |  |  | Ssample2 | 13.1611 | si negativo se toma como 0
|  |  |  | F1 | 1.88
|  |  |  | F2 | 1.01
|  |  |  | σ2all | 14.1393
|  |  |  | c | 37.019
|  |  |  | Ssample2 < c | Passed
Pesticide Concentration (mg/kg) | Repilcate A | Repilcate B | Sample # |  | Sumi | Differencei | D2 | Vs = (Si-S¯)^2/(m-1)
| 2.5327 | 2.5523 | 1 |  | 5.085 | -0.019566 | 0.00038284 | 0.0031261
| 2.6692 | 2.8798 | 1 |  | 5.549 | -0.21056 | 0.044334 | 0.0097547
| 2.4953 | 2.6759 | 1 |  | 5.1712 | -0.18054 | 0.032596 | 0.00073865
| 2.7254 | 2.6034 | 1 |  | 5.3288 | 0.12197 | 0.014877 | 0.00064383
Metalaxyl | 3.0152 | 2.8397 | 1 |  | 5.8549 | 0.17546 | 0.030785 | 0.040296
| 2.5489 | 2.4585 | 1 |  | 5.0074 | 0.090432 | 0.0081779 | 0.0066855
| 2.4692 | 2.5716 | 1 |  | 5.0408 | -0.1024 | 0.010485 | 0.0049887
| 2.4364 | 2.5588 | 1 |  | 4.9952 | -0.12243 | 0.01499 | 0.0073671 | The acceptance criteria for the Test Item to be sufficiently homogenous for the proficiency test was that: Ss2 < c where Ss is the between-bottle sampling standard deviation and c = F1 x σall2 + F2 x san2: F1 and F2 being constants with values of 1.83 and 0.93, respectively, from the 11 samples taken. σall2 = 0.3 x FFP RSD (25%) x the analytical sampling mean for all pesticides, and san is the estimate of the analytical standard deviation.
| 2.6915 | 2.8728 | 1 |  | 5.5643 | -0.18122 | 0.032842 | 0.010787
| 2.5135 | 2.4169 | 1 |  | 4.9304 | 0.09663 | 0.0093374 | 0.01154
Grand Mean (mg/kg) | 2.6264 |  |  | ∑ | 52.5271 | -0.33223 | 0.19881 | 0.095929
Relative Standard Deviation | 6.366% |  |  | S¯ | 5.2527
|  |  |  | Sanalytical2 = ∑D2/2m | 0.0099403
|  |  |  | Ssample2 | 0.019012 | si negativo se toma como 0
|  |  |  | F1 | 1.88
|  |  |  | F2 | 1.01
|  |  |  | σ2all | 0.0388
|  |  |  | c | 0.082983
|  |  |  | Ssample2 < c | Passed
Pesticide Concentration (mg/kg) | Repilcate A | Repilcate B | Sample # |  | Sumi | Differencei | D2 | Vs = (Si-S¯)^2/(m-1)
| 47.7811 | 52.5933 | 1 |  | 100.3744 | -4.8122 | 23.1572 | 3.4226
| 53.5493 | 55.3925 | 1 |  | 108.9418 | -1.8432 | 3.3975 | 1.0116
| 53.1366 | 47.1751 | 1 |  | 100.3117 | 5.9615 | 35.5391 | 3.5004
| 54.829 | 55.2259 | 1 |  | 110.0549 | -0.39698 | 0.15759 | 1.8956
Oxadiargyl | 56.5669 | 58.5082 | 1 |  | 115.0751 | -1.9413 | 3.7685 | 9.3038
| 50.8047 | 49.1139 | 1 |  | 99.9186 | 1.6907 | 2.8585 | 4.0078
| 51.6688 | 58.593 | 1 |  | 110.2619 | -6.9242 | 47.9446 | 2.0904
| 49.6624 | 55.0623 | 1 |  | 104.7247 | -5.3998 | 29.1583 | 0.15994 | The acceptance criteria for the Test Item to be sufficiently homogenous for the proficiency test was that: Ss2 < c where Ss is the between-bottle sampling standard deviation and c = F1 x σall2 + F2 x san2: F1 and F2 being constants with values of 1.83 and 0.93, respectively, from the 11 samples taken. σall2 = 0.3 x FFP RSD (25%) x the analytical sampling mean for all pesticides, and san is the estimate of the analytical standard deviation.
| 54.6745 | 59.4675 | 1 |  | 114.142 | -4.793 | 22.9732 | 7.503
| 47.832 | 47.6075 | 1 |  | 95.4395 | 0.22451 | 0.050407 | 12.2149
Grand Mean (mg/kg) | 52.9622 |  |  | ∑ | 1059.2446 | -18.234 | 169.005 | 45.11
Relative Standard Deviation | 7.345% |  |  | S¯ | 105.9245
|  |  |  | Sanalytical2 = ∑D2/2m | 8.4503
|  |  |  | Ssample2 | 7.0524 | si negativo se toma como 0
|  |  |  | F1 | 1.88
|  |  |  | F2 | 1.01
|  |  |  | σ2all | 15.7781
|  |  |  | c | 38.1976
|  |  |  | Ssample2 < c | Passed
Pesticide Concentration (mg/kg) | Repilcate A | Repilcate B | Sample # |  | Sumi | Differencei | D2 | Vs = (Si-S¯)^2/(m-1)
| 55.0237 | 66.7772 | 1 |  | 121.8009 | -11.7534 | 138.1434 | 65.6447
| 67.1063 | 87.5398 | 1 |  | 154.6461 | -20.4335 | 417.5273 | 8.1012
| 77.0254 | 94.8037 | 1 |  | 171.8291 | -17.7784 | 316.0708 | 73.5121
| 73.565 | 83.7344 | 1 |  | 157.2993 | -10.1694 | 103.416 | 13.9178
Oxyfluorfen | 82.1944 | 81.3317 | 1 |  | 163.5261 | 0.8627 | 0.74425 | 33.7124
| 50.0036 | 54.6299 | 1 |  | 104.6335 | -4.6263 | 21.4023 | 191.1205
| 62.5844 | 62.0782 | 1 |  | 124.6626 | 0.50616 | 0.2562 | 51.0975
| 83.9045 | 77.1406 | 1 |  | 161.0452 | 6.7639 | 45.75 | 24.7931 | The acceptance criteria for the Test Item to be sufficiently homogenous for the proficiency test was that: Ss2 < c where Ss is the between-bottle sampling standard deviation and c = F1 x σall2 + F2 x san2: F1 and F2 being constants with values of 1.83 and 0.93, respectively, from the 11 samples taken. σall2 = 0.3 x FFP RSD (25%) x the analytical sampling mean for all pesticides, and san is the estimate of the analytical standard deviation.
| 74.1649 | 93.3926 | 1 |  | 167.5574 | -19.2277 | 369.7038 | 51.1228
| 73.2661 | 60.8072 | 1 |  | 134.0733 | 12.4589 | 155.2237 | 16.0909
Grand Mean (mg/kg) | 73.0537 |  |  | ∑ | 1461.0736 | -63.397 | 1568.2377 | 529.113
Relative Standard Deviation | 17.67% |  |  | S¯ | 146.1074
|  |  |  | Sanalytical2 = ∑D2/2m | 78.4119
|  |  |  | Ssample2 | 93.0723 | si negativo se toma como 0
|  |  |  | F1 | 1.88
|  |  |  | F2 | 1.01
|  |  |  | σ2all | 30.0197
|  |  |  | c | 135.6331
|  |  |  | Ssample2 < c | Passed
Pesticide Concentration (mg/kg) | Repilcate A | Repilcate B | Sample # |  | Sumi | Differencei | D2 | Vs = (Si-S¯)^2/(m-1)
| 0.060719 | 0.064565 | 1 |  | 0.12528 | -0.0038456 | 1.4789e-05 | 1.8293e-06
| 0.067244 | 0.074381 | 1 |  | 0.14163 | -0.0071362 | 5.0926e-05 | 1.6765e-05
| 0.064611 | 0.066101 | 1 |  | 0.13071 | -0.0014894 | 2.2184e-06 | 2.0879e-07
| 0.065908 | 0.066692 | 1 |  | 0.1326 | -0.00078402 | 6.1468e-07 | 1.1793e-06
Pencycuron | 0.069979 | 0.068563 | 1 |  | 0.13854 | 0.0014154 | 2.0034e-06 | 9.4054e-06
| 0.060045 | 0.056012 | 1 |  | 0.11606 | 0.004033 | 1.6265e-05 | 1.9606e-05
| 0.060849 | 0.068013 | 1 |  | 0.12886 | -0.007164 | 5.1323e-05 | 2.565e-08
| 0.058703 | 0.063244 | 1 |  | 0.12195 | -0.004541 | 2.062e-05 | 6.0766e-06 | The acceptance criteria for the Test Item to be sufficiently homogenous for the proficiency test was that: Ss2 < c where Ss is the between-bottle sampling standard deviation and c = F1 x σall2 + F2 x san2: F1 and F2 being constants with values of 1.83 and 0.93, respectively, from the 11 samples taken. σall2 = 0.3 x FFP RSD (25%) x the analytical sampling mean for all pesticides, and san is the estimate of the analytical standard deviation.
| 0.067639 | 0.068727 | 1 |  | 0.13637 | -0.0010876 | 1.183e-06 | 5.4824e-06
| 0.06267 | 0.058751 | 1 |  | 0.12142 | 0.0039184 | 1.5354e-05 | 6.9699e-06
Grand Mean (mg/kg) | 0.064671 |  |  | ∑ | 1.2934 | -0.016681 | 0.0001753 | 6.7549e-05
Relative Standard Deviation | 7.02% |  |  | S¯ | 0.12934
|  |  |  | Sanalytical2 = ∑D2/2m | 8.7649e-06
|  |  |  | Ssample2 | 1.2505e-05 | si negativo se toma como 0
|  |  |  | F1 | 1.88
|  |  |  | F2 | 1.01
|  |  |  | σ2all | 2.3525e-05
|  |  |  | c | 5.308e-05
|  |  |  | Ssample2 < c | Passed
Pesticide Concentration (mg/kg) | Repilcate A | Repilcate B | Sample # |  | Sumi | Differencei | D2 | Vs = (Si-S¯)^2/(m-1)
| 0.054483 | 0.052495 | 1 |  | 0.10698 | 0.0019886 | 3.9545e-06 | 7.1359e-08
| 0.058454 | 0.056801 | 1 |  | 0.11525 | 0.0016532 | 2.7331e-06 | 6.2088e-06
| 0.050575 | 0.053478 | 1 |  | 0.10405 | -0.0029032 | 8.4287e-06 | 1.5424e-06
| 0.050378 | 0.053029 | 1 |  | 0.10341 | -0.0026512 | 7.0287e-06 | 2.1237e-06
Penflufen | 0.06084 | 0.061853 | 1 |  | 0.12269 | -0.0010127 | 1.0255e-06 | 2.4714e-05
| 0.046039 | 0.04963 | 1 |  | 0.095669 | -0.0035907 | 1.2893e-05 | 1.6295e-05
| 0.057434 | 0.063489 | 1 |  | 0.12092 | -0.0060551 | 3.6665e-05 | 1.9195e-05
| 0.047876 | 0.054028 | 1 |  | 0.1019 | -0.0061521 | 3.7849e-05 | 3.8351e-06 | The acceptance criteria for the Test Item to be sufficiently homogenous for the proficiency test was that: Ss2 < c where Ss is the between-bottle sampling standard deviation and c = F1 x σall2 + F2 x san2: F1 and F2 being constants with values of 1.83 and 0.93, respectively, from the 11 samples taken. σall2 = 0.3 x FFP RSD (25%) x the analytical sampling mean for all pesticides, and san is the estimate of the analytical standard deviation.
| 0.051687 | 0.057712 | 1 |  | 0.1094 | -0.0060252 | 3.6303e-05 | 2.9147e-07
| 0.053025 | 0.044486 | 1 |  | 0.097511 | 0.0085383 | 7.2903e-05 | 1.1716e-05
Grand Mean (mg/kg) | 0.05389 |  |  | ∑ | 1.0778 | -0.01621 | 0.00021978 | 8.5993e-05
Relative Standard Deviation | 9.489% |  |  | S¯ | 0.10778
|  |  |  | Sanalytical2 = ∑D2/2m | 1.0989e-05
|  |  |  | Ssample2 | 1.6004e-05 | si negativo se toma como 0
|  |  |  | F1 | 1.88
|  |  |  | F2 | 1.01 |  |  |  |  | 60.7192 | 64.5648 | 0.060719 | 0.064565
|  |  |  | σ2all | 1.6336e-05 |  |  |  |  | 67.2444 | 74.3806 | 0.067244 | 0.074381
|  |  |  | c | 4.181e-05 |  |  |  |  | 64.6114 | 66.1009 | 0.064611 | 0.066101
|  |  |  | Ssample2 < c | Passed |  |  |  |  | 65.9077 | 66.6917 | 0.065908 | 0.066692
[10 empty] | 69.9787 | 68.5633 | 0.069979 | 0.068563
Pesticide Concentration (mg/kg) | Repilcate A | Repilcate B | Sample # |  | Sumi | Differencei | D2 | Vs = (Si-S¯)^2/(m-1) |  | 60.0454 | 56.0124 | 0.060045 | 0.056012
| 880.4807 | 828.9853 | 1 |  | 1709.466 | 51.4954 | 2651.7801 | 3.9485 |  | 60.8485 | 68.0125 | 0.060849 | 0.068013
| 837.012 | 860.3828 | 1 |  | 1697.3947 | -23.3708 | 546.1939 | 4.1481 |  | 58.7027 | 63.2436 | 0.058703 | 0.063244
| 842.7039 | 854.0088 | 1 |  | 1696.7127 | -11.3048 | 127.7993 | 5.1258 |  | 67.6391 | 68.7268 | 0.067639 | 0.068727
| 856.8669 | 842.2761 | 1 |  | 1699.143 | 14.5908 | 212.8928 | 2.1139 |  | 62.6699 | 58.7515 | 0.06267 | 0.058751
Propamocarb | 889.9081 | 898.8488 | 1 |  | 1788.7569 | -8.9407 | 79.937 | 807.5464
| 849.3527 | 858.4815 | 1 |  | 1707.8342 | -9.1288 | 83.3359 | 2.0827
| 818.2581 | 824.0741 | 1 |  | 1642.3323 | -5.816 | 33.8257 | 415.7862
| 823.7913 | 861.4518 | 1 |  | 1685.2431 | -37.6606 | 1418.3178 | 37.0544 | The acceptance criteria for the Test Item to be sufficiently homogenous for the proficiency test was that: Ss2 < c where Ss is the between-bottle sampling standard deviation and c = F1 x σall2 + F2 x san2: F1 and F2 being constants with values of 1.83 and 0.93, respectively, from the 11 samples taken. σall2 = 0.3 x FFP RSD (25%) x the analytical sampling mean for all pesticides, and san is the estimate of the analytical standard deviation.
| 862.7072 | 839.5933 | 1 |  | 1702.3005 | 23.1138 | 534.2483 | 0.16115
| 852.4039 | 853.4606 | 1 |  | 1705.8645 | -1.0567 | 1.1167 | 0.61867
Grand Mean (mg/kg) | 851.7524 |  |  | ∑ | 17035.0478 | -8.0784 | 5689.4475 | 1278.5858
Relative Standard Deviation | 2.498% |  |  | S¯ | 1703.5048
|  |  |  | Sanalytical2 = ∑D2/2m | 284.4724
|  |  |  | Ssample2 | 177.4103 | si negativo se toma como 0
|  |  |  | F1 | 1.88
|  |  |  | F2 | 1.01
|  |  |  | σ2all | 4080.837
|  |  |  | c | 7959.2906
|  |  |  | Ssample2 < c | Passed
Pesticide Concentration (mg/kg) | Repilcate A | Repilcate B | Sample # |  | Sumi | Differencei | D2 | Vs = (Si-S¯)^2/(m-1)
| 59.0884 | 64.4532 | 1 |  | 123.5417 | -5.3648 | 28.781 | 19.8661
| 69.8015 | 76.9155 | 1 |  | 146.717 | -7.114 | 50.6085 | 10.6796
| 67.1104 | 71.8821 | 1 |  | 138.9924 | -4.7717 | 22.7692 | 0.48041
| 76.4594 | 74.1384 | 1 |  | 150.5978 | 2.321 | 5.3872 | 20.8079
Pyridate | 79.7524 | 80.6535 | 1 |  | 160.4059 | -0.90106 | 0.8119 | 61.3234
| 55.4794 | 56.2862 | 1 |  | 111.7656 | -0.80676 | 0.65086 | 70.2662
| 67.7378 | 67.9738 | 1 |  | 135.7116 | -0.23603 | 0.055708 | 0.1604
| 70.7624 | 65.7586 | 1 |  | 136.521 | 5.0038 | 25.0385 | 0.017084 | The acceptance criteria for the Test Item to be sufficiently homogenous for the proficiency test was that: Ss2 < c where Ss is the between-bottle sampling standard deviation and c = F1 x σall2 + F2 x san2: F1 and F2 being constants with values of 1.83 and 0.93, respectively, from the 11 samples taken. σall2 = 0.3 x FFP RSD (25%) x the analytical sampling mean for all pesticides, and san is the estimate of the analytical standard deviation.
| 68.2803 | 72.3595 | 1 |  | 140.6398 | -4.0792 | 16.6399 | 1.5432
| 59.4083 | 64.8299 | 1 |  | 124.2382 | -5.4216 | 29.3939 | 17.8504
Grand Mean (mg/kg) | 68.4565 |  |  | ∑ | 1369.1309 | -21.3702 | 180.1367 | 202.9948
Relative Standard Deviation | 10.62% |  |  | S¯ | 136.9131
|  |  |  | Sanalytical2 = ∑D2/2m | 9.0068
|  |  |  | Ssample2 | 46.2453 | si negativo se toma como 0
|  |  |  | F1 | 1.88
|  |  |  | F2 | 1.01
|  |  |  | σ2all | 26.3604
|  |  |  | c | 58.6545
|  |  |  | Ssample2 < c | Passed
Pesticide Concentration (mg/kg) | Repilcate A | Repilcate B | Sample # |  | Sumi | Differencei | D2 | Vs = (Si-S¯)^2/(m-1)
| 14.7458 | 16.0283 | 1 |  | 30.7741 | -1.2825 | 1.6447 | 0.0024152
| 13.8973 | 16.5985 | 1 |  | 30.4958 | -2.7011 | 7.296 | 0.0019032
| 15.3038 | 16.958 | 1 |  | 32.2618 | -1.6542 | 2.7364 | 0.29709
| 16.995 | 15.1713 | 1 |  | 32.1663 | 1.8236 | 3.3256 | 0.26339
TFNG | 15.5869 | 16.7865 | 1 |  | 32.3734 | -1.1995 | 1.4389 | 0.339
| 14.3111 | 14.6333 | 1 |  | 28.9444 | -0.32221 | 0.10382 | 0.31446
| 13.8358 | 13.7265 | 1 |  | 27.5623 | 0.10927 | 0.01194 | 1.0434
| 15.1141 | 15.9206 | 1 |  | 31.0348 | -0.80651 | 0.65046 | 0.018506 | The acceptance criteria for the Test Item to be sufficiently homogenous for the proficiency test was that: Ss2 < c where Ss is the between-bottle sampling standard deviation and c = F1 x σall2 + F2 x san2: F1 and F2 being constants with values of 1.83 and 0.93, respectively, from the 11 samples taken. σall2 = 0.3 x FFP RSD (25%) x the analytical sampling mean for all pesticides, and san is the estimate of the analytical standard deviation.
| 14.6427 | 16.252 | 1 |  | 30.8947 | -1.6092 | 2.5896 | 0.0079816
| 14.9653 | 14.7938 | 1 |  | 29.7592 | 0.17149 | 0.029408 | 0.083617
Grand Mean (mg/kg) | 15.3133 |  |  | ∑ | 306.2667 | -7.4709 | 19.8269 | 2.3718
Relative Standard Deviation | 6.797% |  |  | S¯ | 30.6267
|  |  |  | Sanalytical2 = ∑D2/2m | 0.99134
|  |  |  | Ssample2 | 0.097266 | si negativo se toma como 0
|  |  |  | F1 | 1.88
|  |  |  | F2 | 1.01
|  |  |  | σ2all | 1.3191
|  |  |  | c | 3.4811
|  |  |  | Ssample2 < c | Passed
Pesticide Concentration (mg/kg) | Repilcate A | Repilcate B | Sample # |  | Sumi | Differencei | D2 | Vs = (Si-S¯)^2/(m-1)
| 77.9658 | 74.3108 | 1 |  | 152.2765 | 3.655 | 13.3588 | 4.8638
| 73.816 | 80.6095 | 1 |  | 154.4255 | -6.7935 | 46.1517 | 2.2174
| 74.5237 | 74.8995 | 1 |  | 149.4232 | -0.37586 | 0.14127 | 9.9636
| 83.9332 | 78.5246 | 1 |  | 162.4579 | 5.4086 | 29.2529 | 1.4123
Triazophos | 88.5647 | 89.9992 | 1 |  | 178.5638 | -1.4345 | 2.0577 | 42.9946
| 73.9597 | 78.3664 | 1 |  | 152.3261 | -4.4067 | 19.4193 | 4.7912
| 76.9666 | 82.8358 | 1 |  | 159.8025 | -5.8692 | 34.4476 | 0.091953
| 75.9416 | 81.0601 | 1 |  | 157.0017 | -5.1185 | 26.1987 | 0.39736 | The acceptance criteria for the Test Item to be sufficiently homogenous for the proficiency test was that: Ss2 < c where Ss is the between-bottle sampling standard deviation and c = F1 x σall2 + F2 x san2: F1 and F2 being constants with values of 1.83 and 0.93, respectively, from the 11 samples taken. σall2 = 0.3 x FFP RSD (25%) x the analytical sampling mean for all pesticides, and san is the estimate of the analytical standard deviation.
| 79.0933 | 84.044 | 1 |  | 163.1374 | -4.9507 | 24.5092 | 2.0019
| 92.0455 | 67.4674 | 1 |  | 159.5128 | 24.5781 | 604.0812 | 0.042726
Grand Mean (mg/kg) | 79.4464 |  |  | ∑ | 1588.9274 | 4.6927 | 799.6184 | 68.7767
Relative Standard Deviation | 7.691% |  |  | S¯ | 158.8927
|  |  |  | Sanalytical2 = ∑D2/2m | 39.9809
|  |  |  | Ssample2 | 0 | si negativo se toma como 0
|  |  |  | F1 | 1.88
|  |  |  | F2 | 1.01
|  |  |  | σ2all | 35.5035
|  |  |  | c | 107.1272
|  |  |  | Ssample2 < c | Passed

## GC (hidden)
| Chlorothalonil | Permethrin | Pyraclostrobin | Triazophos | Aclonifen | Cyflumetofen | Tetrahydrophthalimide
EURLFV-0A | 24.6929 | 70.5689 | 68.5872 | 76.8784 | 50.1482 | 109.1213 | 790.8085
EURLFV-14A | 22.5508 | 70.6797 | 64.3259 | 73.5591 | 50.5509 | 110.6281 | 698.7003
EURLFV-21A | 29.637 | 68.9694 | 65.1845 | 72.5958 | 48.0517 | 107.3148 | 787.1809
EURLFV-29A | 39.7863 | 76.6076 | 72.4402 | 81.8866 | 54.505 | 120.5206 | 805.6446
EURLFV-50A | 31.7524 | 79.7618 | 75.1343 | 85.3488 | 57.787 | 126.2002 | 911.3326
EURLFV-52A | 21.0146 | 66.3952 | 60.3413 | 70.8603 | 48.314 | 104.4784 | 781.3194
EURLFV-97A | 29.6681 | 75.971 | 67.5205 | 77.1412 | 54.8853 | 119.047 | 771.8093
EURLFV-101A | 32.1053 | 70.3999 | 64.197 | 72.0249 | 50.87 | 109.8512 | 771.8679
EURLFV-113A | 30.2944 | 71.442 | 64.81 | 77.3334 | 52.1519 | 113.659 | 797.9869
EURLFV-131A | 23.1178 | 64.2268 | 56.175 | 71.1056 | 47.7275 | 100.8595 | 746.5838
EURLFV-0B | 26.5329 | 68.4325 | 67.5303 | 76.0694 | 48.7114 | 104.8416 | 832.977
EURLFV-14B | 24.9247 | 75.5969 | 67.6664 | 78.9026 | 53.5138 | 117.32 | 835.7373
EURLFV-21B | 33.9095 | 69.2708 | 64.6959 | 72.095 | 48.6069 | 108.3789 | 715.8866
EURLFV-29B | 32.3396 | 74.7693 | 66.5993 | 76.6768 | 53.8724 | 117.1279 | 766.7253
EURLFV-50B | 36.965 | 82.3867 | 75.4071 | 84.4471 | 58.7484 | 129.5152 | 908.2721
EURLFV-52B | 22.9258 | 66.2538 | 59.4723 | 69.5 | 48.1855 | 103.0188 | 737.3454
EURLFV-97B | 27.4149 | 74.1821 | 65.111 | 75.6194 | 53.4267 | 115.5654 | 762.7579
EURLFV-101B | 29.1248 | 72.2852 | 61.0879 | 73.7727 | 51.398 | 113.4385 | 794.1941
EURLFV-113B | 33.1002 | 75.3667 | 68.0056 | 80.9829 | 54.3733 | 119.1676 | 859.6626
EURLFV-131B | 24.3833 | 65.3208 | 57.0007 | 72.1519 | 50.2188 | 103.157 | 786.8187
| Chlorothalonil |  | Permethrin |  | Pyraclostrobin |  | Triazophos |  | Aclonifen |  | Cyflumetofen |  | Tetrahydrophthalimide
| 24.6929 | 26.5329 | 70.5689 | 68.4325 | 68.5872 | 67.5303 | 76.8784 | 76.0694 | 50.1482 | 48.7114 | 109.1213 | 104.8416 | 790.8085 | 832.977
| 22.5508 | 24.9247 | 70.6797 | 75.5969 | 64.3259 | 67.6664 | 73.5591 | 78.9026 | 50.5509 | 53.5138 | 110.6281 | 117.32 | 698.7003 | 835.7373
| 29.637 | 33.9095 | 68.9694 | 69.2708 | 65.1845 | 64.6959 | 72.5958 | 72.095 | 48.0517 | 48.6069 | 107.3148 | 108.3789 | 787.1809 | 715.8866
| 39.7863 | 32.3396 | 76.6076 | 74.7693 | 72.4402 | 66.5993 | 81.8866 | 76.6768 | 54.505 | 53.8724 | 120.5206 | 117.1279 | 805.6446 | 766.7253
| 31.7524 | 36.965 | 79.7618 | 82.3867 | 75.1343 | 75.4071 | 85.3488 | 84.4471 | 57.787 | 58.7484 | 126.2002 | 129.5152 | 911.3326 | 908.2721
| 21.0146 | 22.9258 | 66.3952 | 66.2538 | 60.3413 | 59.4723 | 70.8603 | 69.5 | 48.314 | 48.1855 | 104.4784 | 103.0188 | 781.3194 | 737.3454
| 29.6681 | 27.4149 | 75.971 | 74.1821 | 67.5205 | 65.111 | 77.1412 | 75.6194 | 54.8853 | 53.4267 | 119.047 | 115.5654 | 771.8093 | 762.7579
| 32.1053 | 29.1248 | 70.3999 | 72.2852 | 64.197 | 61.0879 | 72.0249 | 73.7727 | 50.87 | 51.398 | 109.8512 | 113.4385 | 771.8679 | 794.1941
| 30.2944 | 33.1002 | 71.442 | 75.3667 | 64.81 | 68.0056 | 77.3334 | 80.9829 | 52.1519 | 54.3733 | 113.659 | 119.1676 | 797.9869 | 859.6626
| 23.1178 | 24.3833 | 64.2268 | 65.3208 | 56.175 | 57.0007 | 71.1056 | 72.1519 | 47.7275 | 50.2188 | 100.8595 | 103.157 | 746.5838 | 786.8187

## LC (hidden)
Sample | 8-Quinolinol | Bifenazate | Bifenazate-diazene | Cyflumetofen | Cyhalofop-butyl | Flonicamid | Formetanate Hydrochloride | Mefentrifluconazole | Metalaxyl | Oxadiargyl | Oxyfluorfen | Pencycuron | Penflufen | Propamocarb | Pyridate | Spirotetramat | Spirotetramat-cis-enol | Spirotetramat-enol-glucoside | Spirotetramat-keto-hydroxy | TFNG | Triazophos
EURLFV-0A | 37.2437 | 93.6708 | 169.9762 | 106.8807 | 76.1844 | 131.9584 | 468.614 | 43.9178 | 2.5327 | 47.7811 | 55.0237 | 60.7192 | 54.4833 | 880.4807 | 59.0884 | 4.1826 | 3794.2144 | 54.0471 | 2.0922 | 14.7458 | 77.9658
EURLFV-14A | 34.2119 | 93.7587 | 158.7587 | 135.7704 | 88.8673 | 132.3886 | 464.2526 | 45.7896 | 2.6692 | 53.5493 | 67.1063 | 67.2444 | 58.454 | 837.012 | 69.8015 | 4.2745 | 3420.2286 | 53.3326 | 5.5369 | 13.8973 | 73.816
EURLFV-21A | 34.4114 | 80.9366 | 201.4058 | 112.619 | 75.9146 | 136.7274 | 480.3854 | 52.0944 | 2.4953 | 53.1366 | 77.0254 | 64.6114 | 50.5752 | 842.7039 | 67.1104 | 3.9785 | 3602.4508 | 54.8753 | 5.4731 | 15.3038 | 74.5237
EURLFV-29A | 33.9443 | 97.125 | 223.1146 | 139.4331 | 86.1376 | 132.747 | 458.5081 | 55.9483 | 2.7254 | 54.829 | 73.565 | 65.9077 | 50.3782 | 856.8669 | 76.4594 | 4.1221 | 3843.7891 | 52.4533 | 5.3964 | 16.995 | 83.9332
EURLFV-50A | 40.7584 | 114.3232 | 167.1886 | 126.8456 | 93.4086 | 151.6562 | 513.3518 | 57.6238 | 3.0152 | 56.5669 | 82.1944 | 69.9787 | 60.8403 | 889.9081 | 79.7524 | 4.4156 | 3974.6141 | 60.3216 | 5.2396 | 15.5869 | 88.5647
EURLFV-52A | 31.8317 | 93.881 | 153.3829 | 104.551 | 66.3719 | 124.4208 | 474.8583 | 47.5381 | 2.5489 | 50.8047 | 50.0036 | 60.0454 | 46.0393 | 849.3527 | 55.4794 | 4.4449 | 3624.9043 | 53.3744 | 5.1278 | 14.3111 | 73.9597
EURLFV-97A | 31.8432 | 100.848 | 158.0022 | 144.261 | 76.3056 | 120.5167 | 460.0568 | 52.9204 | 2.4692 | 51.6688 | 62.5844 | 60.8485 | 57.434 | 818.2581 | 67.7378 | 4.1524 | 3521.5811 | 52.5047 | 5.0746 | 13.8358 | 76.9666
EURLFV-101A | 31.5594 | 78.8773 | 164.8004 | 133.3591 | 80.5592 | 120.3688 | 451.7794 | 48.9427 | 2.4364 | 49.6624 | 83.9045 | 58.7027 | 47.8761 | 823.7913 | 70.7624 | 4.1424 | 3548.0531 | 52.6835 | 6.0742 | 15.1141 | 75.9416
EURLFV-113A | 30.7038 | 107.0583 | 159.8373 | 129.2134 | 67.2592 | 124.6319 | 466.4851 | 52.1153 | 2.6915 | 54.6745 | 74.1649 | 67.6391 | 51.6869 | 862.7072 | 68.2803 | 4.8712 | 3637.9309 | 54.1344 | 4.6807 | 14.6427 | 79.0933
EURLFV-131A | 34.9867 | 106.0659 | 146.6261 | 131.0841 | 74.1921 | 127.4308 | 472.3005 | 49.2094 | 2.5135 | 47.832 | 73.2661 | 62.6699 | 53.0247 | 852.4039 | 59.4083 | 3.7905 | 3564.7443 | 54.0557 | 5.5035 | 14.9653 | 92.0455
EURLFV-0B | 35.5339 | 88.6183 | 170.5698 | 117.9321 | 80.518 | 132.2517 | 478.3023 | 44.9487 | 2.5523 | 52.5933 | 66.7772 | 64.5648 | 52.4947 | 828.9853 | 64.4532 | 4.463 | 3780.627 | 54.7189 | 5.4218 | 16.0283 | 74.3108
EURLFV-14B | 35.9261 | 102.4592 | 182.6541 | 134.3628 | 73.1967 | 147.1737 | 496.4274 | 50.3355 | 2.8798 | 55.3925 | 87.5398 | 74.3806 | 56.8008 | 860.3828 | 76.9155 | 4.7433 | 3840.362 | 56.2759 | 6.6456 | 16.5985 | 80.6095
EURLFV-21B | 33.8782 | 86.5656 | 211.2139 | 118.1465 | 78.6608 | 137.1627 | 487.917 | 49.4269 | 2.6759 | 47.1751 | 94.8037 | 66.1009 | 53.4785 | 854.0088 | 71.8821 | 4.1459 | 3905.9999 | 55.9087 | 5.519 | 16.958 | 74.8995
EURLFV-29B | 33.8975 | 105.6562 | 214.2488 | 149.5927 | 84.488 | 130.4654 | 458.906 | 54.737 | 2.6034 | 55.2259 | 83.7344 | 66.6917 | 53.0294 | 842.2761 | 74.1384 | 4.4472 | 3736.5261 | 55.2404 | 5.3467 | 15.1713 | 78.5246
EURLFV-50B | 39.0953 | 124.8143 | 197.0928 | 142.7467 | 94.7947 | 142.3514 | 512.6456 | 56.1313 | 2.8397 | 58.5082 | 81.3317 | 68.5633 | 61.853 | 898.8488 | 80.6535 | 4.7137 | 4031.8162 | 60.1633 | 5.9417 | 16.7865 | 89.9992
EURLFV-52B | 37.4946 | 91.6897 | 136.4724 | 107.8355 | 71.4855 | 132.9577 | 473.4276 | 51.2128 | 2.4585 | 49.1139 | 54.6299 | 56.0124 | 49.63 | 858.4815 | 56.2862 | 4.5833 | 3482.7912 | 55.1583 | 4.1565 | 14.6333 | 78.3664
EURLFV-97B | 32.2894 | 96.2224 | 144.3613 | 129.3688 | 82.6722 | 123.5316 | 448.247 | 50.3578 | 2.5716 | 58.593 | 62.0782 | 68.0125 | 63.4892 | 824.0741 | 67.9738 | 4.3797 | 3572.8163 | 51.274 | 5.0168 | 13.7265 | 82.8358
EURLFV-101B | 37.0121 | 90.3345 | 165.2693 | 134.569 | 76.0157 | 135.2057 | 492.2001 | 51.0033 | 2.5588 | 55.0623 | 77.1406 | 63.2436 | 54.0283 | 861.4518 | 65.7586 | 4.5335 | 3849.2619 | 57.1269 | 5.2109 | 15.9206 | 81.0601
EURLFV-113B | 39.4147 | 100.0005 | 153.973 | 134.0778 | 76.4163 | 130.9612 | 483.327 | 51.4896 | 2.8728 | 59.4675 | 93.3926 | 68.7268 | 57.7121 | 839.5933 | 72.3595 | 4.7496 | 3715.1926 | 57.0435 | 6.0866 | 16.252 | 84.044
EURLFV-131B | 28.8269 | 91.998 | 132.9901 | 115.9723 | 64.5083 | 126.0512 | 458.0037 | 36.9853 | 2.4169 | 47.6075 | 60.8072 | 58.7515 | 44.4864 | 853.4606 | 64.8299 | 4.1386 | 3288.926 | 46.1547 | 5.3044 | 14.7938 | 67.4674
| 8-Quinolinol |  | Bifenazate |  | Bifenazate-diazene |  | Cyflumetofen |  | Cyhalofop-butyl |  | Flonicamid |  | Formetanate Hydrochloride |  | Mefentrifluconazole |  | Metalaxyl |  | Oxadiargyl |  | Oxyfluorfen |  | Pencycuron |  | Penflufen |  | Propamocarb |  | Pyridate |  | TFNG |  | Triazophos
| 37.2437 | 35.5339 | 93.6708 | 88.6183 | 169.9762 | 170.5698 | 106.8807 | 117.9321 | 76.1844 | 80.518 | 131.9584 | 132.2517 | 468.614 | 478.3023 | 43.9178 | 44.9487 | 2.5327 | 2.5523 | 47.7811 | 52.5933 | 55.0237 | 66.7772 | 60.7192 | 64.5648 | 54.4833 | 52.4947 | 880.4807 | 828.9853 | 59.0884 | 64.4532 | 14.7458 | 16.0283 | 77.9658 | 74.3108
| 34.2119 | 35.9261 | 93.7587 | 102.4592 | 158.7587 | 182.6541 | 135.7704 | 134.3628 | 88.8673 | 73.1967 | 132.3886 | 147.1737 | 464.2526 | 496.4274 | 45.7896 | 50.3355 | 2.6692 | 2.8798 | 53.5493 | 55.3925 | 67.1063 | 87.5398 | 67.2444 | 74.3806 | 58.454 | 56.8008 | 837.012 | 860.3828 | 69.8015 | 76.9155 | 13.8973 | 16.5985 | 73.816 | 80.6095
| 34.4114 | 33.8782 | 80.9366 | 86.5656 | 201.4058 | 211.2139 | 112.619 | 118.1465 | 75.9146 | 78.6608 | 136.7274 | 137.1627 | 480.3854 | 487.917 | 52.0944 | 49.4269 | 2.4953 | 2.6759 | 53.1366 | 47.1751 | 77.0254 | 94.8037 | 64.6114 | 66.1009 | 50.5752 | 53.4785 | 842.7039 | 854.0088 | 67.1104 | 71.8821 | 15.3038 | 16.958 | 74.5237 | 74.8995
| 33.9443 | 33.8975 | 97.125 | 105.6562 | 223.1146 | 214.2488 | 139.4331 | 149.5927 | 86.1376 | 84.488 | 132.747 | 130.4654 | 458.5081 | 458.906 | 55.9483 | 54.737 | 2.7254 | 2.6034 | 54.829 | 55.2259 | 73.565 | 83.7344 | 65.9077 | 66.6917 | 50.3782 | 53.0294 | 856.8669 | 842.2761 | 76.4594 | 74.1384 | 16.995 | 15.1713 | 83.9332 | 78.5246
| 40.7584 | 39.0953 | 114.3232 | 124.8143 | 167.1886 | 197.0928 | 126.8456 | 142.7467 | 93.4086 | 94.7947 | 151.6562 | 142.3514 | 513.3518 | 512.6456 | 57.6238 | 56.1313 | 3.0152 | 2.8397 | 56.5669 | 58.5082 | 82.1944 | 81.3317 | 69.9787 | 68.5633 | 60.8403 | 61.853 | 889.9081 | 898.8488 | 79.7524 | 80.6535 | 15.5869 | 16.7865 | 88.5647 | 89.9992
| 31.8317 | 37.4946 | 93.881 | 91.6897 | 153.3829 | 136.4724 | 104.551 | 107.8355 | 66.3719 | 71.4855 | 124.4208 | 132.9577 | 474.8583 | 473.4276 | 47.5381 | 51.2128 | 2.5489 | 2.4585 | 50.8047 | 49.1139 | 50.0036 | 54.6299 | 60.0454 | 56.0124 | 46.0393 | 49.63 | 849.3527 | 858.4815 | 55.4794 | 56.2862 | 14.3111 | 14.6333 | 73.9597 | 78.3664
| 31.8432 | 32.2894 | 100.848 | 96.2224 | 158.0022 | 144.3613 | 144.261 | 129.3688 | 76.3056 | 82.6722 | 120.5167 | 123.5316 | 460.0568 | 448.247 | 52.9204 | 50.3578 | 2.4692 | 2.5716 | 51.6688 | 58.593 | 62.5844 | 62.0782 | 60.8485 | 68.0125 | 57.434 | 63.4892 | 818.2581 | 824.0741 | 67.7378 | 67.9738 | 13.8358 | 13.7265 | 76.9666 | 82.8358
| 31.5594 | 37.0121 | 78.8773 | 90.3345 | 164.8004 | 165.2693 | 133.3591 | 134.569 | 80.5592 | 76.0157 | 120.3688 | 135.2057 | 451.7794 | 492.2001 | 48.9427 | 51.0033 | 2.4364 | 2.5588 | 49.6624 | 55.0623 | 83.9045 | 77.1406 | 58.7027 | 63.2436 | 47.8761 | 54.0283 | 823.7913 | 861.4518 | 70.7624 | 65.7586 | 15.1141 | 15.9206 | 75.9416 | 81.0601
| 30.7038 | 39.4147 | 107.0583 | 100.0005 | 159.8373 | 153.973 | 129.2134 | 134.0778 | 67.2592 | 76.4163 | 124.6319 | 130.9612 | 466.4851 | 483.327 | 52.1153 | 51.4896 | 2.6915 | 2.8728 | 54.6745 | 59.4675 | 74.1649 | 93.3926 | 67.6391 | 68.7268 | 51.6869 | 57.7121 | 862.7072 | 839.5933 | 68.2803 | 72.3595 | 14.6427 | 16.252 | 79.0933 | 84.044
| 34.9867 | 28.8269 | 106.0659 | 91.998 | 146.6261 | 132.9901 | 131.0841 | 115.9723 | 74.1921 | 64.5083 | 127.4308 | 126.0512 | 472.3005 | 458.0037 | 49.2094 | 36.9853 | 2.5135 | 2.4169 | 47.832 | 47.6075 | 73.2661 | 60.8072 | 62.6699 | 58.7515 | 53.0247 | 44.4864 | 852.4039 | 853.4606 | 59.4083 | 64.8299 | 14.9653 | 14.7938 | 92.0455 | 67.4674

## Desplegables (hidden)
Extraction Solvent | Yes/No | calibration | Clean Up | Agitation Mode | CleanUp | Calibration | Recovery approach | Did you use injection internal standard (I-IS)? | Did you use procedural internal standard (P-IS)? | Did you use Isotopically labelled internal standard (IL-IS)? | GC detector: | LC detector: | Analyser: | Ionization Mode: | Polarity: | Acquisition Mode: |  |  | Identication Done | Cro tech | Detector | How frequently
Acetone | Yes | solvent based-single level | Yes (specify) | None | SPE | Matrix matched - Single level | Rec. from same batch | Yes (specify) |  | Yes (target pesticide) | MS | MS | Single Quadrupole | Electron Impact (EI) | + | Full Scan | ≤ ±0.1 min | LC-MS | Tentatively detected | LC | MS | Each sample
Acetonitrile | No | solvent based-multiple level | No | Manual | DSPE | Matrix matched - Multiple level | Rec. from validation data | No |  | Yes (substance, specify) | MS/MS | MS/MS | Triple Quadrupole | Chemical Ionisation (CI) | - | Selected Ion Monitoring (SIM) | > ±0.1 min and ≤ ±0.2 min | LC-MS/MS | Fully identified (SANTE 11945/2015) | GC | MS/MS | Each batch
Cyclohexane |  | matrix matched-single level |  | Mechanical | GPC | Pure solvent - Single level | Other pesticide |  |  | No | ECD | DAD | Ion trap | Electrospray Ionisation (ESI) |  | Multiple Reaction Monitoring (MRM) | > ±0.2 min | GC-MS |  |  | ECD | Daily
Dichloromethane |  | matrix matched- multiple level |  | Both | Liquid-Liquid Partitioning | Pure solvent - Multiple level | Via isotope labelled ISTD |  |  |  | NPD | Fluorescence | TOF | Atmospheric Pressure Chemical Ionisation (APCI ) |  | Other (specify) |  | GC-MS/MS |  |  | NPD | Once a week
Ethyl acetate |  |  |  |  | Freezing out | Standard addition | Via Standard addition |  |  |  | FPD | UV MS | Q-TOF | Other (specify) |  |  |  | Two Columns |  |  | FPD | Once a month
Methanol |  |  |  |  | None | Other (specify) | Other (specify) |  |  |  | FID | Other (specify) | Q-trap |  |  |  |  | None |  |  | FID | Never
Petroleum ether |  |  |  |  | Other (specify) | [5 empty] | Other (specify) |  | Orbitrap |  |  |  |  | Other (specify) |  |  | DAD | Other (specify)
Other (specify) | [12 empty] | Q-Orbitrap | [7 empty] | Fluorescence
[13 empty] | Other (specify) | [7 empty] | UV MS
Other (specify)

## Index
EUPT-FV-SM14
CLICK ON THE PESTICIDE TO SEE THE RESULTS
| 8-hydroxyquinoline | Flonicamid | Permethrin
| Aclonifen | Folpet | Propamocarb
| Bifenazate-Bifenazate Diazene | Formetanate | Pymetrozine
| Captan | Mefentrifluconazole | Pyraclostrobin
| Chlorothalonil | Oxadiargyl | Pyridate
| Cyflumetofen | Oxyfluorfen | Spirotetramat
| Cyhalofop butyl | Pencycuron | Triazophos
Penflufen
Phthalimide has been evaluated as Folpet residue
All the propamocarb metabolites have been evaluated as Propamocarb residue
Pyridafol has been evaluated as Pyridate residue
All the spirotetramat metabolites have been evaluated as Spirotetramat residue
Tetrahydrophtalimide (THPI) has been evaluated as Captan residue
TFNA, TFNA-AM and TFNG have been evaluated as Flonicamid residue

## 8-hydroxyquinoline
lab | Pesticide name | Estimated concentration (mg/kg) | Calibration for quantification | Sample weight, g: | Extraction solvent 1: | Extraction solvent 2: | Extraction solvent 3: | Is the pH adjusted? | Agitation mode: | Agitation time (s): | Clean up: | Chromatographic Technique: | Detector | Analyser: | Ionization Mode: | Polarity | How was the identification done? | RT Deviation (s): | MS Tolerance (ppm): | Other identification details (e.g. 1 transition, 2 transitions, accurate mass): | Is this pesticide included in your routine scope? (Yes/No)? | What is your screening detection limit (mg/kg)? | Full Scan? | Instrument model: | Column Type: | Injecton Volume (µL): | Software | No. of PESTICIDES in method or library (only pesticides) | How frequently do you use a standard solution for your screening method?
Lab004 | 8-hydroxyquinoline | 0.046 | solvent based-single level | 15 | Acetonitrile |  |  | No | Both | 902 | None | LC | MS/MS | Q-trap | Electrospray Ionisation (ESI) | + | Fully identified (SANTE 11945/2015) | 5 |  | MSMS spectrum | Yes | 0.005 | No | Qtrap 6500+ | HSST4 | 0.5 | Analyst/Masterview | 380 | Each batch
Lab007 | 8-Hydroxyquinoline | 0.07075 | matrix matched-single level | 5 | Acetonitrile |  |  | No | Mechanical | 180 | None | LC | MS/MS | Triple Quadrupole | Electrospray Ionisation (ESI) | + | Fully identified (SANTE 11945/2015) | 0.1 |  | 19 transitions, 2 diffenrent chromatographic colums | Yes | 0.01 | No | Agilent 6495 | RP-C18 | 2 | MassHunter | >800 | Each batch
Lab010 | 8-Hydroxyquinoline |  |  | 10 | Acetonitrile |  |  | No | Manual | 60 | Liquid-Liquid Partitioning | GC | MS/MS | Triple Quadrupole | Electron Impact (EI) | + | Fully identified (SANTE 11945/2015) | 6 |  |  | Yes | 0.005 | No | 7010A | HP-5MSUI | 1 | MassHunter | 805 | Once a month
Lab029 | 8-Hydroxyquinoline | 0.08337 | matrix matched-single level | 10 | Acetonitrile |  |  | Yes | Mechanical | 600 | SPE | GC | MS/MS | Q-TOF | Electron Impact (EI) | + | Fully identified (SANTE 11945/2015) | 0.86 | 8.65 | Accurate Mass=145.0522 | Yes | 0.005 | Yes | Agilent 7890-7200 | VF-1701ms | 1 | Masshunter | 686 | Each batch
Lab038 | 8-Hydroxyquinoline |  |  | 15 | Other (Acotonitrile + 1% acetic) |  |  | No | Mechanical | 8 min | DSPE | GC | MS/MS | Triple Quadrupole | Electron Impact (EI) | + | Tentatively detected | 6 |  | 1 transition | No | 0.01 | No | Agilent GCMS 7000D | HP5ms-15m+HP5ms-15m | 2 | Masshunter | 530 | Each batch
Lab051 | 8-Hydroxyquinoline |  | matrix matched- multiple level | 10 | Acetonitrile |  |  | No | Mechanical | 10 | DSPE | GC | MS/MS | Triple Quadrupole | Electron Impact (EI) |  | Fully identified (SANTE 11945/2015) |  |  |  | Yes |  | No | Agilent 7000D | DB-5MS | 2 | MassHunter | 554 | Never
Lab055 | 8-hydroxyquinoline | 0.0661 | matrix matched-single level | 10 | Acetonitrile |  |  | No | Mechanical | 600 | SPE | GC | MS/MS | Q-TOF | Electron Impact (EI) | + | Fully identified (SANTE 11945/2017) | 0.726 | 1.4748 | Accurate Mass=145.0522 | Yes | 0.005 | Yes | Agilent 7890-7250 | HP-5MS | 1 | Masshunter | 686 | Each batch

## Aclonifen
Lab | Pesticide name | Estimated concentration (mg/kg) | Calibration for quantification | Sample weight, g: | Extraction solvent 1: | Extraction solvent 2: | Extraction solvent 3: | Is the pH adjusted? | Agitation mode: | Agitation time (s): | Clean up: | Chromatographic Technique: | Detector | Analyser: | Ionization Mode: | Polarity | How was the identification done? | RT Deviation (s): | MS Tolerance (ppm): | Other identification details (e.g. 1 transition, 2 transitions, accurate mass): | Is this pesticide included in your routine scope? (Yes/No)? | What is your screening detection limit (mg/kg)? | Full Scan? | Instrument model: | Column Type: | Injecton Volume (µL): | Software | No. of PESTICIDES in method or library (only pesticides) | How frequently do you use a standard solution for your screening method?
Lab001 | Aclonifen | 0.052 | matrix matched- multiple level | 10 | Acetonitrile |  |  | No | Mechanical | 600 | DSPE | GC | MS/MS | Triple Quadrupole | Electron Impact (EI) | + | Fully identified (SANTE 11945/2015) | 0 |  |  | Yes | 0.01 | No | Agilent 7000C | HP-5MS UI | 3 | Masshunter B09 | 107 | Each batch
Lab002 | Aclonifen | 0.05 | matrix matched- multiple level | 10 | Acetonitrile |  |  | no | Mechanical | 10 | DSPE | GC | MS/MS | Triple Quadrupole | Electron Impact (EI) | + | Tentatively detected |  |  | 2 transitions | No | 0.01 |  | Agilent 7890-7000C | C26 | 2 | MassHunter 10.0 | 800 | Each batch
Lab003 | Aclonifen | 0.027 | matrix matched- multiple level | 10 | Acetonitrile |  |  | No | Mechanical | 180 | DSPE | GC | MS/MS | Triple Quadrupole | Electron Impact (EI) | + | Fully identified (SANTE 11945/2015) |  |  |  |  | 0.005 | Yes |  |  | 1
Lab004 | Aclonifen | 0.052 | solvent based-single level | 15 | Acetonitrile |  |  | No | Both | 908 | None | LC | MS/MS | Q-trap | Electrospray Ionisation (ESI) | + | Fully identified (SANTE 11945/2015) | 5 |  | MSMS spectrum | Yes | 0.005 | No | Qtrap 6500+ | HSST10 | 0.5 | Analyst/Masterview | 380 | Each batch
Lab006 | Aclonifen | 0.0498 | matrix matched- multiple level | 10 | Ethylacetate + 1 % Acetic Acid |  |  | No | Mechanical | 300 | uSPE and dilution | GC | MS/MS | Triple Quadrupole | Electron Impact (EI) | + | Fully identified (SANTE 11945/2015) | 0 |  | 2 Transitions | Yes | 0.01 | No | Thermo TSQ8000Evo | db5-ms | 3 | TraceFinder | 208 | Each batch
Lab007 | Aclonifen | 0.07225 | matrix matched-single level | 5 | Acetonitrile |  |  | No | Mechanical | 180 | None | LC | MS/MS | Triple Quadrupole | Electrospray Ionisation (ESI) | + | Fully identified (SANTE 11945/2015) | 0.1 |  | 13 transitions, 2 diffenrent chromatographic colums | Yes | 0.01 | No | Agilent 6495 | RP-C18 | 2 | MassHunter | >800 | Each batch
Lab008 | Aclonifen | 0.0424 | solvent based-multiple level | 15 | Acetonitrile |  |  | No | Mechanical | 600 | None | GC | MS | Orbitrap | Electron Impact (EI) | + | Fully identified (SANTE 11945/2015) | <6 | <5 | at least 2 fragments | Yes | 0.005 | Yes | Thermo GC-Q-Exactive |  | 5 | Trace Finder | 320 | Each batch
Lab009 | Aclonifen | 0.0482 | matrix matched- multiple level | 10 | Ethyl acetate |  |  | Yes | Mechanical | 18 | Liquid-Liquid Partitioning |  |  | Triple Quadrupole | Electron Impact (EI) | + | Fully identified (SANTE 11945/2015) |  |  | 2 transisions | Yes | 0.01 | No | Agilent | 95%methyl5%phenyl polysiloxane | 2 | MassHunter | 393 | Each batch
Lab010 | Aclonifen |  |  | 10 | Acetonitrile |  |  | No | Manual | 60 | Liquid-Liquid Partitioning | GC | MS/MS | Triple Quadrupole | Electron Impact (EI) | + | Fully identified (SANTE 11945/2015) | 6 |  |  | Yes | 0.005 | No | 7010A | HP-5MSUI | 1 | MassHunter | 805 | Once a month
Lab011 | Aclonifen | 0.03 | solvent based-multiple level | 10 | Acetonitrile |  |  | No | Mechanical | 60 | DSPE | LC | MS/MS | Triple Quadrupole | Electrospray Ionisation (ESI) | + | Fully identified (SANTE 11945/2015) |  |  | 2 transitions | Yes | 0.01 | No | API 4000 | C18 5 cm | 5 | Analyst | 750 | Never
Lab012 | Aclonifen | 0.04 | solvent based-multiple level | 10 | Acetonitrile |  |  | No | Mechanical | 5 | DSPE | GC | MS/MS | Triple Quadrupole | Electron Impact (EI) | - | Fully identified (SANTE 11945/2015) | 0 | - | 2 transition | Yes | 0.01 | No | Agilent 7010 | DB-5 | 2 | Chemstation | 750 | Each batch
Lab013 | Aclonifen | 0.046 | matrix matched- multiple level | 5 | Acetonitrile |  |  | yes | Mechanical | 240 | Centrifugation | GC | MS/MS | Triple Quadrupole | Electron Impact (EI) | + | Fully identified (SANTE 11945/2015) |  |  | 2 transitions | Yes | 0.005 | no | APGC-MSMS | Rxi-5sil MS | 1 | Masslynx | 250 | Each batch
Lab014 | Aclonifen | 0.117 | matrix matched- multiple level | 10 | Acetonitrile |  |  | Yes | Both | 900 | DSPE | GC | MS | Single Quadrupole | Chemical Ionisation (CI) | - | Fully identified (SANTE 11945/2015) | 0.004 |  | 4 ions | Yes | 0.01 | No | Shimadzu QP2010 | HP-5ms; ID 0,25mm; L=30m; Film 0,25µm | 2 | Shimadzu GC-MS Solution | 60 | Each batch
Lab015 | Aclonifen | 0.059 | matrix matched- multiple level | 10 | Acetonitrile |  |  | Yes | Mechanical | 900 | DSPE | GC | MS/MS | TOF | Electron Impact (EI) |  | Fully identified (SANTE 11945/2015) |  |  |  | Yes | 0.01 | Yes | LECO TOF | HP 5ms UI | 3 | LECO |  | Each batch
Lab016 | Aclonifen | 0.057 | solvent based-single level | 10 | Acetonitrile |  |  | No | Manual | 60 | DSPE | LC | MS/MS | Q-TOF | Electrospray Ionisation (ESI) |  |  | 12 | 10 | accurate mass | Yes | 0.01 | Yes | Agilent 6550 | Zorbax Eclipse XDB-C18 | 1 | MassHunter | 700 | Each batch
Lab017 | Aclonifen | 0.072 | solvent based-single level | 10 | Acetonitrile |  |  | No | Mechanical | 300 | None | GC | MS/MS | Triple Quadrupole | Electron Impact (EI) | + | Fully identified (SANTE 11945/2015) | 0.5 | 1.2 | 264->194; 264->212 | Yes | 0.002 | No | GC: Agilent 7000, MS/MS: Agilent 7890 | Zebron Multiresidue 2 | 5 | Agilent Masshunter (GC), MuliTrace (Evaluation) | 420 | Each batch
Lab018 | Aclonifen | 0.036 | matrix matched- multiple level | 10 | Acetonitrile | Acetato de Etilo - Ciclohexano 1:9 |  | Yes | Mechanical | 1500 | DSPE | GC | MS/MS | Triple Quadrupole | Electron Impact (EI) | + | Fully identified (SANTE 11945/2015) |  | 0.42 | 3 transiciones | Yes | 0.01 | No | Agilent 7000C | HP-5MS-UI | 2 | Mass Hunter | 207 | Each batch
Lab019 | Aclonifen | 0.069 | solvent based-multiple level | 10 | Acetonitrile |  |  | Yes | Mechanical | 900 | DSPE | LC | MS | Q-TOF | Electrospray Ionisation (ESI) | + | Fully identified (SANTE 11945/2015) | 5 | 5 | accurate mass | Yes | 0.01 | Yes | Bruker Compact | Acquity UPLC BEH C18; 1.7 µm; 2.1x100mm; Waters | 2 | Bruker TASQ 1.4 | 842 | Each batch
Lab020 | Aclonifen |  |  | 10 | Acetonitrile |  |  | No | Mechanical | 600 | SPE | LC | Other (specify) | Q-TOF | Electrospray Ionisation (ESI) | + | Fully identified (SANTE 11945/2015) |  |  |  | Yes | 0.005 | Yes | Bruker impact II | Acclaim RSLC 120 C18 | 20 |  | 850 | Daily
Lab021 | Aclonifen | 0.047 | solvent based-multiple level |  | Acetonitrile | Other (specify) Water |  | No | Mechanical | 300 | SPE | LC | MS/MS | Triple Quadrupole | Atmospheric Pressure Chemical Ionisation (APCI ) | + | Fully identified (SANTE 11945/2015) |  |  | 2 transitions | Yes | 0.01 | No | Waters Xevo TQ-XS | Aquity UPLC BEH C18 | 0.5 | Masslynx | 700 | Daily
Lab022 | Aclonifen | 0.0497 | matrix matched-single level | 10 | Acetonitrile |  |  | No | Manual | 60 | Other (specify): PSA, C18 | GC | MS/MS | Triple Quadrupole | Electron Impact (EI) |  | Fully identified (SANTE 11945/2015) | 0 |  | 2 transitions | Yes | 0.005 | No | Agilent 8890 + Agilent 7010B | Agilent HP-5MS UI 15mx0.250mm film 0.25 µm | 4 | Agilent MassHunter Quantitative Analysis (for QQQ) | 495 | Once a week
Lab023 | Aclonifen | 0.047 | matrix matched- multiple level | 10 | Acetonitrile |  |  | No | Mechanical | 180 | SPE | GC | MS/MS | Triple Quadrupole | Electron Impact (EI) | + | Fully identified (SANTE 11945/2015) | 6 |  |  | Yes | 0.005 |  | 7890B Agilent | HP-5ms | 2
Lab024 | Aclonifen | 0.058 | matrix matched- multiple level | 10 | Acetonitrile |  |  | No | Mechanical | 900 | DSPE | GC | MS/MS | Triple Quadrupole | Electron Impact (EI) | + | Fully identified (SANTE 11945/2015) |  |  | deconvolution | Yes |  | Yes |  |  | 2
Lab025 | Aclonifen | 0.048 | matrix matched- multiple level | 10 | Acetonitrile |  |  | No | Mechanical | 300 | DSPE | GC | MS/MS | Triple Quadrupole | Electron Impact (EI) | + | Fully identified (SANTE 11945/2015) | 6 |  |  | Yes | 0.01 | No | Agilent GC (7890B)MS(7010) | HP-5MS | 1 | MassHunter | 450 | Daily
Lab027 | Aclonifen | 0.038 | matrix matched- multiple level | 10 | Acetonitrile |  |  | No | Mechanical | 120 | DSPE | GC | MS/MS | Triple Quadrupole | Electron Impact (EI) | + | Fully identified (SANTE 11945/2015) | -0.011 |  | 212.1 -> 182.2 | Yes | 0.003 | No | Agilent 7010 | HP5MSui | 2 | MassHunter | 297 | Each batch
Lab029 | Aclonifen | 0.043 | matrix matched-single level | 10 | Acetonitrile |  |  | Yes | Mechanical | 600 | SPE | LC | MS/MS | Q-TOF | Electrospray Ionisation (ESI) | + | Fully identified (SANTE 11945/2015) | -0.074 | -0.89 | Accurate Mass=265.0372 | Yes | 0.01 | Yes | Agilent 1290-6545 | ZORBAX SB-C18 | 5 | Masshunter | 842 | Each batch
Lab030 | Aclonifen | 0.06 | matrix matched- multiple level | 10 | Acetonitrile |  |  | No | Mechanical | 60 | DSPE | LC | MS/MS | Triple Quadrupole | Electrospray Ionisation (ESI) | + | Fully identified (SANTE 11945/2015) |  |  |  | Yes | 0,01 | No |  |  | 5 |  | method | Each batch
Lab034 | Aclonifen | 0.0515 | matrix matched- multiple level | 10 | Acetonitrile |  |  | No | Mechanical | 900 | DSPE | GC | MS/MS | Triple Quadrupole | Electron Impact (EI) | + | Fully identified (SANTE 11945/2015) |  |  |  | Yes | 0.005 | No | Agilent | CPSil8CB | 1 | Masshunter | 500 | Each batch
Lab035 | Aclonifen | 0.062 |  | 10 | Acetonitrile |  |  |  |  | 60 | Quechers | LC | MS/MS | Triple Quadrupole | Electrospray Ionisation (ESI) | + | Fully identified (SANTE 11945/2015) |  |  | 2 transitions | Yes | 0.01 | No | Agilent 6410 | Agilent C18 | 5 | MASS HUNTER | 192 | DAILY
Lab037 | Aclonifen | 0.046 | Matrix-matched | 10 | ACN |  |  | No | Mechanical | 300 | PSA + MgSO4 | GC | MS/MS | TQ | EI | + | Fully identified (SANTE 11945/2015) |  |  |  | YES | 0.01 | NO | BRUKER SCION TQ/436GC | ZB-SemiVolatiles | 5 | MS Workstation | 309
Lab038 | Aclonifen |  |  | 15 | Other (Acotonitrile + 1% acetic) |  |  | No | Mechanical | 8 min | DSPE | GC | MS/MS | Triple Quadrupole | Electron Impact (EI) | + | Tentatively detected | 6 |  | 1 transition | No | 0.01 | No | Agilent GCMS 7000D | HP5ms-15m+HP5ms-15m | 2 | Masshunter | 530 | Each batch
Lab039 | Aclonifen | 0.047 | matrix matched- multiple level | 10 | Acetonitrile |  |  | No | Mechanical | 120 | None | GC | MS/MS | Triple Quadrupole | Electron Impact (EI) | + | Fully identified (SANTE 11945/2015) |  |  |  | Yes | 0.01 | Yes | Agilent 7000 | HP-5 MS | 1 | Mass Hunter | 220
Lab041 | Aclonifen | 0.028 | matrix matched-single level | 10 | Acetonitrile |  |  | No | Mechanical | 60 | None | GC | MS/MS | Triple Quadrupole | Electron Impact (EI) | + | Fully identified (SANTE 11945/2015) | 0.5 |  | 1 transition | Yes | 0.01 | No | Agilent 7010B | HP5MS | 1 | Agilent MassHunter | 438 | Daily
Lab042 | Aclonifen | 0.044 | matrix matched- multiple level | 10 | Ethyl acetate |  |  | Yes | Mechanical | 3 | Filtration | GC | MS/MS | Triple Quadrupole | Electron Impact (EI) | + | Fully identified (SANTE 11945/2015) | 0 |  | 2 transitions | Yes |  |  | Agilent 7010 | HP-5MS Ultra inert 15 m x 250 µm x 0.25 µm (x2, mid-column backflush) | 1 | Masshunter | 523 | Each batch
Lab044 | Aclonifen | 0.056 | matrix matched- multiple level | 10 | Acetonitrile |  |  | No | Mechanical | 301 | DSPE | GC | MS | GC Orbitrap | Electron Impact (EI) | + | Fully identified (SANTE 11945/2015) | 0 | 0.51 | Accurate mass | Yes | 0.01 | Yes | GC-Exactive | TG-5SILMS Guard (capillary column of 30 m long, 0.25 mm inner diameter and a film thickness of 0.25 μm). | 1 | TraceFinder 5.1 | 665 | Each batch
Lab044 | Aclonifen | 0.065343 | matrix matched- multiple level | 10 | Acetonitrile |  |  | No | Mechanical | 300 | DSPE | LC | MS | Q-TOF | Electrospray Ionisation (ESI) | + | Tentatively detected | -0.02 | 0.65 | Accurate mass | No | Not validated | Yes | LC-Q-ToF | Accuity UPLC BEH C18 1.7 µm, 2.1x100 mm reversed-phase column | 5 | TASQ Client 2.1 | 942 | Each batch
Lab046 | Aclonifen | 0.0515 | matrix matched- multiple level | 15 | Acetone | Dichloromethane | Petroleum ether | No | Mechanical | 30 | Liquid-Liquid Partitioning | GC | MS/MS | Triple Quadrupole | Electron Impact (EI) | + | Fully identified (SANTE 11945/2015) | 6 | 5 | 2 Transitions | Yes | 0.01 | No | Agilent 7000A | HP-5MSI 30m x.025mm Film0.25um | 2 | Mass Hunter | 172 | Each batch
Lab047 | Aclonifen |  |  | 20 | Acetonitrile |  |  | No | Both | 60 | None | GC | MS | TOF | Electron Impact (EI) |  | Tentatively detected |  |  | 264 266 212 | No | 0.01 | Yes | Agilent 7890 | DB5-MS | 2 | Leco®ChromaTof | 600 | Each batch
Lab047 | Aclonifen | 0.056 | solvent based-multiple level | 10 | Acetonitrile |  |  | No | Both | 60 | None | LC | MS/MS | Triple Quadrupole | Electrospray Ionisation (ESI) | + | Fully identified (SANTE 11945/2015) | 4 |  | 265,1>248 265,1>182,1 | Yes | 0.01 | No | Sciex 3500 | Atlantis T3 | 10 | Analyst | 302 | Each batch
Lab049 | Aclonifen | 0.078 | solvent based-multiple level | 10 | Acetonitrile |  |  | No | Mechanical | 120 | Liquid-Liquid Partitioning | LC | MS | Triple Quadrupole | Electrospray Ionisation (ESI) | + | Fully identified (SANTE 11945/2015) | 10 |  | 265/248, 265/182 | Yes | 0.01 | No | Sciex 6500+ QTRAP | Atlantis T3, 2,1x100 mm, 3um | 2 | Analyst/MultiQuant
Lab051 | Aclonifen | 0.038 | matrix matched- multiple level | 10 | Acetonitrile |  |  | No | Mechanical | 10 | DSPE | GC | MS/MS | Triple Quadrupole | Electron Impact (EI) |  | Fully identified (SANTE 11945/2015) |  |  |  | Yes | 0.01 | No | Agilent 7000D | DB-5MS | 2 | MassHunter | 554 | Each batch
Lab052 | Aclonifen | 0.048 | matrix matched- multiple level | 10 | Acetonitrile |  |  | No | Manual | 120 | SPE | GC | MS/MS | Triple Quadrupole | Electrospray Ionisation (ESI) | + | Fully identified (SANTE 11945/2015) |  |  | 2 transition | Yes | 0.01 | No | ABSciex 6500+ | ZORBAX ECLIPSE | 2 | Analisis/MassHunter | 600 | Each batch
Lab053 | Aclonifen |  | solvent based-multiple level | 10 | Acetonitrile |  |  | No | Mechanical | 300 | DSPE | LC | MS/MS | Triple Quadrupole | [6 empty] | No
Lab054 | Aclonifen | 0.05 |  | 10 | Acetonitrile |  |  |  | Mechanically | 10 | EN15662 | GC | MS/MS |  | EI | [7 empty] | yes |  | DB5 | 2
Lab055 | Aclonifen | 0.0726 | matrix matched-single level | 10 | Acetonitrile |  |  | No | Mechanical | 600 | SPE | LC | MS/MS | Q-TOF | Electrospray Ionisation (ESI) | + | Fully identified (SANTE 11945/2017) | 0.78 | 1.3231 | Accurate Mass=265.0373 | Yes | 0.01 | Yes | Agilent 1290-6545 | ZORBAX SB-C18 | 5 | Masshunter | 842 | Each batch
Lab056 | Aclonifen | 0.043 | matrix matched- multiple level | 10.0 | Acetonitrile |  |  | No | Mechanical | 1200 | None | GC | MS | Orbitrap | Electron Impact (EI) | + | Fully identified (SANTE 11945/2015) | 0.02 | 0.626 | Accurate mass | Yes | 0.01 | Yes | Exactive GC Orbitrap | Restek Rxi-5Sil MS 0.25mm, 0.25µm, 30m | 1.3 | Tracefinder | 440 | Each batch
Lab056 | Aclonifen | 0.042 | matrix matched- multiple level | 10.0 | Acetonitrile |  |  | No | Mechanical | 1200 | None | GC | MS/MS | Triple Quadrupole | Electron Impact (EI) | + | Fully identified (SANTE 11945/2015) |  |  | 2 transitions | Yes | 0.01 | No | Thermo Scientic Quantum Ultra XLS | Restek Rxi-5Sil MS 0.25mm, 0.25µm, 30m | 1.0 | Tracefinder | 300 | Each batch
Lab057 | Aclonifen | 0.0319 | matrix matched- multiple level | 10 | Acetonitrile |  |  | No | Mechanical | 120 | DSPE | GC | MS/MS | Triple Quadrupole | Electron Impact (EI) |  | Fully identified (SANTE 11945/2015) |  |  |  | Yes | <0.01 | No | AGILENT 8890GC - 7010 MS | HP5-MS | 1 | Masshunter | 250 | Each batch
Lab059 | Aclonifen | 0.039 | matrix matched-single level | 10 | Acetonitrile |  |  | No | Mechanical | 120 | None | GC | MS/MS | Triple Quadrupole | Electron Impact (EI) | + | Fully identified (SANTE 11945/2015) | <6 |  |  | Yes | 0.01 | No | 7010 | HP5MS | 1 | MassHunter | 696 | Daily
Lab060 | Aclonifen | 0.057 | matrix matched-single level | 10 | Acetonitrile |  |  | Yes | Mechanical | 60 | DSPE | GC | MS/MS | Triple Quadrupole | Electron Impact (EI) | + | Fully identified (SANTE 11945/2015) |  |  |  | Yes | 0.01 | No | Agilent 7010 | DB 5 MS | 1 | MassHunter B0.8 | 350 | Each batch
Lab061 | Aclonifen | 0.079 | matrix matched- multiple level | 10 | Acetonitrile |  |  | No | Mechanical | 300 | DSPE | GC | MS/MS | Triple Quadrupole | Electrospray Ionisation (ESI) | + | Fully identified (SANTE 11945/2015) | 1 |  | 2 transitions 212>182 264>194 | Yes | 0.01 | No | TSQ 8000EVO | DB5-MS | 1 | Tracefinder | 265 pesticides / 530 transitions | Once a month
Lab061 | Aclonifen | 0.079 | matrix matched- multiple level | 10 | Acetonitrile |  |  | No | Mechanical | 300 | DSPE | GC | MS/MS | Triple Quadrupole | Electrospray Ionisation (ESI) | + | Fully identified (SANTE 11945/2015) | 1 |  | 2 transitions 212>182 264>194 | Yes | 0.01 | No | TSQ 8000EVO | DB5-MS | 1 | Tracefinder | 265 pesticides / 530 transitions | Once a month
Lab062 | Aclonifen | 0.04 | solvent based-multiple level | 10 | Acetonitrile |  |  | No | Manual | 120 | DSPE | GC | MS/MS | Triple Quadrupole | Electron Impact (EI) | + | Fully identified (SANTE 11945/2015) |  |  |  | Yes | 0.002 | No |  |  |  |  | 150 | Each batch
Lab064 | Aclonifen | 0.064 | matrix matched- multiple level | 10 | Acetonitrile |  |  | No | Mechanical | 900 | DSPE | GC | MS | TOF | Electron Impact (EI) | + | Fully identified (SANTE 11945/2015) | 10 |  | accurate mass | Yes | 0.005 | Yes | Leco Pegasus HT | HP-5 | 5 | LecoChromaTOF | 830 | Each batch
Lab065 | Aclonifen | 0.0762 | standard spiked to pure solvent - multiple level | 10 | Acetonitrile |  |  | Yes | Mechanical | 600 | DSPE | LC | MS/MS | Triple Quadrupole | Electrospray Ionisation (ESI) | + | Fully identified (SANTE 11945/2015) | 2 |  | 265>248; 265>218 | No | 0.01 | No | Agilent Technologies 6460 Triple Quad LC/MS | ZORBAX Eclipse Plus C18 RRHD 2.1 x 100 mm 1.8 µm | 1 | MassHunter | 280 | Each batch
Lab066 | Aclonifen | 0.069 | matrix matched- multiple level | 10 | Acetonitrile |  |  | No | Manual | 180 | None | LC | MS/MS | Triple Quadrupole | Electrospray Ionisation (ESI) | + | Fully identified (SANTE 11945/2015) | 0 |  | 2 transitions | Yes | 0.002 | No | Agilent 1290 Infinity II, Agilent 6495C | Acquity UPLC HSS T3 1.8um | 2 | Agilent MassHunter | 450 | Each batch
Lab068 | Aclonifen | 0.0578 | solvent based-multiple level | 10 | Acetonitrile |  |  | No | Mechanical | 180 | DSPE | LC | MS/MS | Triple Quadrupole | Electrospray Ionisation (ESI) | + | Fully identified (SANTE 11945/2015) | 5 |  | 265.0/248.0, 267.0/250.0 | Yes | 0.01 | No | ABSciex API 4000 | ACE ULTRACORE SUPERC18 2.5um 2.1*100mm | 5 | Analyst 1.6.2 and Multiquant 3.0.2 | 330 | Each batch
Lab069 | Aclonifen | 0.06 | matrix matched- multiple level | 10 | Acetonitrile |  |  | No | Mechanical | 180 | DSPE | LC | Other (specify) | Q-TOF | Electrospray Ionisation (ESI) | + | Fully identified (SANTE 11945/2015) | 6 |  |  | Yes | 0.005 | Yes | Impact II |  | 2 | Compass

## Bifenazate-Bifenazate Diazene
Lab | Pesticide name | Estimated concentration (mg/kg) | Calibration for quantification | Sample weight, g: | Extraction solvent 1: | Extraction solvent 2: | Extraction solvent 3: | Is the pH adjusted? | Agitation mode: | Agitation time (s): | Clean up: | Chromatographic Technique: | Detector | Analyser: | Ionization Mode: | Polarity | How was the identification done? | RT Deviation (s): | MS Tolerance (ppm): | Other identification details (e.g. 1 transition, 2 transitions, accurate mass): | Is this pesticide included in your routine scope? (Yes/No)? | What is your screening detection limit (mg/kg)? | Full Scan? | Instrument model: | Column Type: | Injecton Volume (µL): | Software | No. of PESTICIDES in method or library (only pesticides) | How frequently do you use a standard solution for your screening method?
Lab001 | Bifenazate | 0.05 | solvent based-multiple level | 10 | Acetonitrile |  |  | No | Mechanical | 600 | DSPE | LC | MS/MS | Q-Orbitrap | Electrospray Ionisation (ESI) | + | Fully identified (SANTE 11945/2015) | 0.6 | 5 |  | Yes | 0.01 | Yes | Thermo Q-Exactive | Thermo Accucore C18 | 1 | Tracefinder 4.1 | 800 | Each batch
Lab001 | Bifenazate | 0.052 | solvent based-multiple level | 10 | Acetonitrile |  |  | No | Mechanical | 600 | DSPE | LC | MS/MS | Triple Quadrupole | Electrospray Ionisation (ESI) | + | Fully identified (SANTE 11945/2015) | 0 |  |  | Yes | 0.01 | No | Agilent 6470A | Zorbax EclipsePlus C18 | 1 | Masshunter B09 | 272 | Each batch
Lab002 | Bifenazate | 0.088 | matrix matched- multiple level | 10 | Acetonitrile |  |  | no | Mechanical | 10 | DSPE | LC | MS/MS | Triple Quadrupole | Electrospray Ionisation (ESI) | + | Fully identified (SANTE 11945/2015) |  |  | 2 transitions | Yes | 0.01 |  | UPLC-Waters TQ-Xsmicro |  | 10 | Masslynx 4,2 | 800 | Each batch
Lab003 | Bifenazate | 0.045 | matrix matched- multiple level | 10 | Acetonitrile |  |  | No | Mechanical | 180 | DSPE | GC | MS/MS | Triple Quadrupole | Electron Impact (EI) | + | Fully identified (SANTE 11945/2015) |  |  |  |  | 0.005 | Yes |  |  | 1
Lab006 | Bifenazate | 0.0452 | solvent based-multiple level | 10 | Ethylacetate + 1 % Acetic Acid |  |  | No | Mechanical | 300 | Dilution | LC | MS/MS | Triple Quadrupole | Electrospray Ionisation (ESI) | + | Fully identified (SANTE 11945/2015) | -0.5 |  | 2 Transitions | Yes | 0.001 | No | Agilent6495C | C18 (Waters HSS) | 2 | MassHunter | 321 | Each batch
Lab007 | Bifenazate | 0.0665 | matrix matched-single level | 5 | Acetonitrile |  |  | No | Mechanical | 180 | None | LC | MS/MS | Triple Quadrupole | Electrospray Ionisation (ESI) | + | Fully identified (SANTE 11945/2015) | 0.1 |  | 11 transitions, 2 diffenrent chromatographic colums | Yes | 0.01 | No | Agilent 6495 | RP-C18 | 2 | MassHunter | >800 | Each batch
Lab008 | Bifenazate | 0.043 | solvent based-multiple level | 15 | Acetonitrile |  |  | No | Mechanical | 600 | None | LC | MS/MS | Orbitrap | Electrospray Ionisation (ESI) | + | Fully identified (SANTE 11945/2015) | <6 | <5 | parent and 1 daughter | Yes | 0.005 | Yes | Thermo LC-Q-Exactive | Atlantis T3 column, 3 µm particles, 100x3 mm (Waters) | 5 | Trace Finder | 320 | Each batch
Lab009 | Bifenazate | 0.0814 | matrix matched- multiple level | 10 | Ethyl acetate |  |  | Yes | Mechanical | 18 | Liquid-Liquid Partitioning |  |  | Triple Quadrupole | Electron Impact (EI) | + | Fully identified (SANTE 11945/2015) |  |  | 2 transisions | Yes | 0.01 | No | Agilent | 95%methyl5%phenyl polysiloxane | 2 | MassHunter | 393 | Each batch
Lab010 | Bifenazate |  |  | 10 | Acetonitrile |  |  | No | Manual | 60 | Liquid-Liquid Partitioning | LC | MS | Q-Orbitrap | Electrospray Ionisation (ESI) | + | Fully identified (SANTE 11945/2015) | 5.9958 | 5 |  | Yes | 0.005 | Yes | QE | Thermo Accucore aQ | 5 | TraceFinder 4.1 | 900 | Once a month
Lab011 | Bifenazate | 0.033 | solvent based-multiple level | 10 | Acetonitrile |  |  | No | Mechanical | 60 | DSPE | LC | MS/MS | Triple Quadrupole | Electrospray Ionisation (ESI) | + | Fully identified (SANTE 11945/2015) |  |  | 2 transitions | Yes | 0.01 | No | API 4000 | C18 5 cm | 5 | Analyst | 750 | Never
Lab012 | Bifenazate | 0.051 | solvent based-multiple level | 10 | Acetonitrile |  |  | No | Mechanical | 5 | DSPE | LC | MS/MS | Triple Quadrupole | Electrospray Ionisation (ESI) | + | Fully identified (SANTE 11945/2015) | 0 | - | 2 transition | Yes | 0.01 | No | API 5500 | C18 | 10 | Analyst | 750 | Each batch
Lab013 | Bifenazate | 0.045 | matrix matched- multiple level | 5 | Acetonitrile |  |  | yes | Mechanical | 240 | Centrifugation | LC | MS/MS | Triple Quadrupole | Electrospray Ionisation (ESI) | + | Fully identified (SANTE 11945/2015) |  |  | 2 transitions | Yes | 0.01 | no | UPLC-MSMS | HSS T3 | 2 | Masslynx | 350 | Each batch
Lab013 | Bifenazate | 0.081 | matrix matched- multiple level | 5 | Acetonitrile |  |  | yes | Mechanical | 240 | Centrifugation | LC | MS/MS | Triple Quadrupole | Electrospray Ionisation (ESI) | + | Fully identified (SANTE 11945/2015) |  |  | 2 transitions | Yes | 0.01 | no | UPLC-MSMS | HSS T3 | 2 | Masslynx | 350 | Each batch
Lab014 | Bifenazate | 0.072 | matrix matched- multiple level | 10 | Acetonitrile |  |  | Yes | Both | 900 | DSPE | LC | MS/MS | Triple Quadrupole | Electrospray Ionisation (ESI) | + | Fully identified (SANTE 11945/2015) | 0.01 |  | 2 transitions | Yes | 0.01 | No | AB Sciex QQQ 5500 | Phenomenex C18 Aqua (3 µm, 125 A; 50 x 2 mm) | 2 | Analyst | 172 | Each batch
Lab015 | Bifenazate | 0.1 | matrix matched- multiple level | 10 | Acetonitrile |  |  | Yes | Mechanical | 900 | DSPE | GC | MS/MS | TOF | Electron Impact (EI) |  | Fully identified (SANTE 11945/2015) |  |  |  | Yes | 0.01 | Yes | LECO TOF | HP 5ms UI | 3 | LECO |  | Each batch
Lab016 | Bifenazate | 0.155 | solvent based-single level | 10 | Acetonitrile |  |  | No | Manual | 60 | DSPE | GC | MS/MS | Q-TOF | Electron Impact (EI) |  |  | 12 | 10 | accurate mass | No | 0.01 | Yes | Agilent 7200 | HP-5MS UI | 1 | MassHunter | 350 | Each batch
Lab017 | Bifenazate | 0.14 | solvent based-multiple level | 10 | Acetonitrile |  |  | No | Mechanical | 300 | None | LC | MS/MS | Triple Quadrupole | Electrospray Ionisation (ESI) | + | Fully identified (SANTE 11945/2015) | 0.5 | 0.35 | 301.1->170.1; 301.1->198.0 | Yes | 0.002 | No | LC: Agilent 1260, MS/MS: ABSciex 5511 | InfinityLab Poroshell 120 | 5 | ABSciex Analyst (LC), MultiTrace (Evaluation | 500 | Each batch
Lab018 | Bifenazate | 0.082 | matrix matched- multiple level | 10 | Acetonitrile |  |  | Yes | Mechanical | 1500 | DSPE | LC | MS/MS | Triple Quadrupole | Electrospray Ionisation (ESI) | + | Fully identified (SANTE 11945/2015) |  | 0 | 3 transiciones | Yes | 0.01 | No | Agilent G6410 | ZORBAX ECLIPSE | 20 | Mass Hunter | 214 | Each batch
Lab019 | Bifenazate | 0.14 | solvent based-multiple level | 10 | Acetonitrile |  |  | Yes | Mechanical | 900 | DSPE | LC | MS | Q-TOF | Electrospray Ionisation (ESI) | + | Fully identified (SANTE 11945/2015) | 5 | 5 | accurate mass | Yes | 0.01 | Yes | Bruker Compact | Acquity UPLC BEH C18; 1.7 µm; 2.1x100mm; Waters | 2 | Bruker TASQ 1.4 | 842 | Each batch
Lab020 | Bifenazate |  |  | 10 | Acetonitrile |  |  | No | Mechanical | 600 | SPE | LC | Other (specify) | Q-TOF | Electrospray Ionisation (ESI) | + | Fully identified (SANTE 11945/2015) |  |  |  | Yes | 0.005 | Yes | Bruker impact II | Acclaim RSLC 120 C18 | 20 |  | 850 | Daily
Lab021 | Bifenazate | 0.042 | solvent based-multiple level |  | Acetonitrile | Other (specify) Water |  | No | Mechanical | 300 | SPE | LC | MS/MS | Triple Quadrupole | Atmospheric Pressure Chemical Ionisation (APCI ) | + | Fully identified (SANTE 11945/2015) |  |  | 2 transitions | Yes | 0.01 | No | Waters Xevo TQ-XS | Aquity UPLC BEH C18 | 0.5 | Masslynx | 700 | Daily
Lab022 | Bifenazate | 0.0703 | matrix matched-single level | 10 | Acetonitrile |  |  | No | Manual | 60 | None | LC | MS/MS | Triple Quadrupole | Electrospray Ionisation (ESI) |  | Fully identified (SANTE 11945/2015) | 0 |  | 2 transitions | Yes | 0.005 | No | Agilent 1290 + Agilent 6470 | Zorbax Eclipse Plus C18 RRHD 2.1x150mm 1.8 µm | 5 | Agilent MassHunter Quantitative Analysis (for QQQ) | 495 | Once a week
Lab023 | Bifenazate | 0.049 | matrix matched- multiple level | 10 | Acetonitrile |  |  | No | Mechanical | 180 | Other (filtration) | LC | MS/MS | Triple Quadrupole | Electrospray Ionisation (ESI) | + | Fully identified (SANTE 11945/2015) | 6 |  |  | Yes | 0.005 |  | 6470 Agilent | C18 | 5
Lab024 | Bifenazate |  | matrix matched-single level | 10 | Acetonitrile |  |  | No | Mechanical | 900 | DSPE | LC | MS/MS | Q-TOF | Electrospray Ionisation (ESI) | + | Tentatively detected |  |  | deconvolution | No |  | Yes |  |  | 3
Lab025 | Bifenazate | 0.093 | matrix matched- multiple level | 10 | Acetonitrile |  |  | No | Mechanical | 300 | DSPE | GC | MS/MS | Triple Quadrupole | Electron Impact (EI) | + | Fully identified (SANTE 11945/2015) | 6 |  |  | Yes | 0.01 | No | Agilent GC (7890B)MS(7010) | HP-5MS | 1 | MassHunter | 450 | Daily
Lab027 | Bifenazate | 0.065577 | procedural standard calibration- multiple level | 10 | Acetonitrile |  |  | No | Mechanical | 120 | None | LC | MS/MS | Triple Quadrupole | Electrospray Ionisation (ESI) | + | Fully identified (SANTE 11945/2015) | 0.019 |  | 301.2 / 198.1 /// 301.2 / 170.2 | Yes | 0.003 | No | Sciex Qtrap 6500+ | ACQUITY UPLC BEH C18 1.7 µm | 1 | Analyst 1.7.1 | 460 | Other (specify) | procedural standard calibration once a week / qulity control sample every batch
Lab029 | Bifenazate | 0.03 | matrix matched-single level | 10 | Acetonitrile |  |  | Yes | Mechanical | 600 | SPE | LC | MS/MS | Q-TOF | Electrospray Ionisation (ESI) | + | Fully identified (SANTE 11945/2015) | -0.058 | 0.25 | Accurate Mass=301.1548 | Yes | 0.005 | Yes | Agilent 1290-6545 | ZORBAX SB-C18 | 5 | Masshunter | 842 | Each batch
Lab030 | Bifenazate | 0.206 | matrix matched- multiple level | 10 | Acetonitrile |  |  | No | Mechanical | 60 | DSPE | LC | MS/MS | Triple Quadrupole | Electrospray Ionisation (ESI) | + | Fully identified (SANTE 11945/2015) |  |  |  | Yes | 0,01 | No |  |  | 5 |  | method | Each batch
Lab037 | Bifenazate | 0.06 | Matrix-matched | 10 | ACN |  |  | No | Mechanical | 300 | PSA + MgSO4 | GC | MS/MS | TQ | EI | + | Fully identified (SANTE 11945/2015) |  |  |  | YES | 0.01 | NO | BRUKER SCION TQ/436GC | ZB-SemiVolatiles | 5 | MS Workstation | 309
Lab038 | Bifenazate |  |  | 15 | Other (Acotonitrile + 1% acetic) |  |  | No | Mechanical | 8 min | DSPE | GC | MS/MS | Triple Quadrupole | Electron Impact (EI) | + | Tentatively detected | 6 |  | 1 transition | No | 0.01 | No | Agilent GCMS 7000D | HP5ms-15m+HP5ms-15m | 2 | Masshunter | 530 | Each batch
Lab039 | Bifenazate | 0.05 | matrix matched- multiple level | 10 | Acetonitrile |  |  | No | Mechanical | 120 | None | LC | MS/MS | Triple Quadrupole | Electrospray Ionisation (ESI) | + | Fully identified (SANTE 11945/2015) |  |  |  | Yes | 0.01 | Yes | ABSCiex 5500 | C18 | 5 | Analyst | 370
Lab040 | Bifenazate |  |  | 10 | Acetonitrile |  |  | No | Both | 300 | DSPE | GC | MS/MS | Triple Quadrupole | Electron Impact (EI) | + | Tentatively detected |  |  |  | No |  | Yes | SCION bruker/TSQ9000 Thermo | Rxi 5MS | 2022-02-05 | MS workstation/Chromeleon | 350 | Each batch
Lab040 | Bifenazate |  |  | 10 | Acetonitrile |  |  | No | Both | 300 | None | LC | MS/MS | Triple Quadrupole | Electrospray Ionisation (ESI) | + | Fully identified (SANTE 11945/2015) | 5 |  | 2 transitions | No |  | No | API5500 | c18 Aqua | 5 | Analyst | 300 | Each batch
Lab041 | Bifenazate | 0.068 | matrix matched-single level | 10 | Acetonitrile |  |  | No | Mechanical | 60 | None | GC | MS/MS | Triple Quadrupole | Electron Impact (EI) | + | Fully identified (SANTE 11945/2015) | 0 |  | 2 transitions | Yes | 0.01 | No | Agilent 7010B | HP5MS | 1 | Agilent MassHunter | 438 | Daily
Lab042 | Bifenazate | 0.095 | matrix matched- multiple level | 10 | Ethyl acetate |  |  | Yes | Mechanical | 3 | Filtration | GC | MS/MS | Triple Quadrupole | Electron Impact (EI) | + | Fully identified (SANTE 11945/2015) | 0 |  | 2 transitions | Yes |  |  | Agilent 7010 | HP-5MS Ultra inert 15 m x 250 µm x 0.25 µm (x2, mid-column backflush) | 1 | Masshunter | 523 | Each batch
Lab043 | Bifenazate | 0.03 | matrix matched | 10 | Acetonitrile |  |  | Yes | Mechanical | 360 | SPE | LC | MS/MS | Triple Quadrupole | Electrospray Ionisation (ESI) | + | Fully identified (SANTE 11945/2015) |  |  |  | Yes | 0.005 | No | Agilent 6492 |  | 1 | MassHunter |  | Daily
Lab044 | Bifenazate | 0.092 | matrix matched- multiple level | 10 | Acetonitrile |  |  | No | Mechanical | 302 | DSPE | GC | MS | GC Orbitrap | Electron Impact (EI) | + | Fully identified (SANTE 11945/2015) | 0 | 0.09 | Accurate mass | Yes | 0.01 | Yes | GC-Exactive | TG-5SILMS Guard (capillary column of 30 m long, 0.25 mm inner diameter and a film thickness of 0.25 μm). | 1 | TraceFinder 5.1 | 665 | Each batch
Lab044 | Bifenazate | 0.052543 | matrix matched- multiple level | 10 | Acetonitrile |  |  | No | Mechanical | 300 | DSPE | LC | MS | Q-TOF | Electrospray Ionisation (ESI) | + | Fully identified (SANTE 11945/2015) | -0.14 | -0.72 | Accurate mass | Yes | 0.002 | Yes | LC-Q-ToF | Accuity UPLC BEH C18 1.7 µm, 2.1x100 mm reversed-phase column | 5 | TASQ Client 2.1 | 942 | Each batch
Lab047 | Bifenazate |  |  | 20 | Acetonitrile |  |  | No | Both | 60 | None | GC | MS | TOF | Electron Impact (EI) |  | Tentatively detected |  |  | 300 258 199 196 | No | 0.01 | Yes | Agilent 7890 | DB5-MS | 2 | Leco®ChromaTof | 600 | Each batch
Lab047 | Bifenazate | 0.019 | solvent based-multiple level | 10 | Acetonitrile |  |  | No | Both | 60 | None | LC | MS/MS | Triple Quadrupole | Electrospray Ionisation (ESI) | + | Fully identified (SANTE 11945/2015) | 2 |  | 301,2>198,1 301,2>170,2 | Yes | 0.01 | No | Sciex 3500 | Atlantis T3 | 10 | Analyst | 302 | Each batch
Lab049 | Bifenazate |  |  | 10 | Acetonitrile |  |  | No | Mechanical | 120 | Liquid-Liquid Partitioning | GC | MS | TOF | Electron Impact (EI) |  | Tentatively detected |  |  | Match between spectrum in sample and library: 883 | No | 0.01 | Yes | LECO Pegasus 4D | DB5-MS (30mx0,25mmx0,25um) in 1st dimension, BPX-50 (2mx0,1mmx0,1um) in 2nd dimension | 10 | ChromaTOF | 500
Lab053 | Bifenazate | 0.045 | solvent based-multiple level | 10 | Acetonitrile |  |  | No | Mechanical | 300 | DSPE | LC | MS/MS | Triple Quadrupole | [6 empty] | Yes
Lab055 | Bifenazate | 0.0522 | matrix matched-single level | 10 | Acetonitrile |  |  | No | Mechanical | 600 | SPE | LC | MS/MS | Q-TOF | Electrospray Ionisation (ESI) | + | Fully identified (SANTE 11945/2017) | 0.54 | 0.3565 | Accurate Mass=301.1547 | Yes | 0.005 | Yes | Agilent 1290-6545 | ZORBAX SB-C18 | 5 | Masshunter | 842 | Each batch
Lab056 | Bifenazate | 0.092 | matrix matched- multiple level | 10.0 | Acetonitrile |  |  | No | Mechanical | 1200 | DSPE | LC | MS/MS | Triple Quadrupole | Electrospray Ionisation (ESI) | + | Fully identified (SANTE 11945/2015) |  |  | 2 transitions | Yes | 0.01 | No | AB Sciex 6500 | Agilent Poroshell 120 EC C18 3x50mm 2.7um | 1.0 | SciexOS | 350 | Each batch
Lab057 | Bifenazate | 0.145 | matrix matched- multiple level | 10 | Acetonitrile |  |  | No | Mechanical | 120 | None | LC | MS/MS | Triple Quadrupole | Electrospray Ionisation (ESI) |  | Fully identified (SANTE 11945/2015) |  |  |  | Yes | <0.01 | No | AGILENT 1290LC - 6495 MS | C18 | 1 | Masshunter | 250 | Each batch
Lab059 | Bifenazate | 0.0615 | matrix matched-single level | 10 | Acetonitrile |  |  | No | Mechanical | 120 | None | GC | MS/MS | Triple Quadrupole | Electron Impact (EI) | + | Fully identified (SANTE 11945/2015) | <6 |  |  | Yes | 0.01 | No | 7010 | HP5MS | 1 | MassHunter | 696 | Daily
Lab060 | Bifenazate | 0.09 | matrix matched-single level | 10 | Acetonitrile |  |  | Yes | Mechanical | 60 | DSPE | GC | MS/MS | Triple Quadrupole | Electron Impact (EI) | + | Fully identified (SANTE 11945/2015) |  |  |  | Yes | 0.01 | No | Agilent 7010 | DB 5 MS | 1 | MassHunter B0.8 | 350 | Each batch
Lab061 | Bifenazate | 0.075 | solvent based-multiple level | 10 | Acetonitrile |  |  | No | Mechanical | 300 | DSPE | LC | MS/MS | Triple Quadrupole | Electrospray Ionisation (ESI) | + | Fully identified (SANTE 11945/2015) | 0 |  | 2 transitions 301,2>198 301,2>170,1 | Yes | 0.01 | No | TQ5500+ | C18 | 5 | Analyst / SCIEX OS | 320 pesticides / 653 transitions | Once a week
Lab062 | Bifenazate |  | solvent based-multiple level | 10 | Acetonitrile |  |  | No | Manual | 120 | DSPE | GC | MS/MS | Triple Quadrupole | Electron Impact (EI) | + | Fully identified (SANTE 11945/2015) |  |  |  | Yes | 0.002 | No |  |  |  |  | 150 | Each batch
Lab064 | Bifenazate | 0.078 | matrix matched- multiple level | 10 | Acetonitrile |  |  | No | Mechanical | 900 | DSPE | LC | MS/MS | Q-TOF | Electrospray Ionisation (ESI) | + | Fully identified (SANTE 11945/2015) | 6 | 5 | accurate mass for 2 ions | Yes | 0.01 | Yes | 6540UHD Accurate-Mass | EclipsePlusC18 | 4 | Masshunter | 730 | Each batch
Lab065 | Bifenazate | 0.0428 | standard spiked to pure solvent - multiple level | 10 | Acetonitrile |  |  | Yes | Mechanical | 600 | DSPE | LC | MS/MS | Triple Quadrupole | Electrospray Ionisation (ESI) | + | Fully identified (SANTE 11945/2015) | 2 |  | 301>198; 301>170 | No | 0.01 | No | Agilent Technologies 6460 Triple Quad LC/MS | ZORBAX Eclipse Plus C18 RRHD 2.1 x 100 mm 1.8 µm | 1 | MassHunter | 280 | Each batch
Lab066 | Bifenazate |  |  | 10 | Acetonitrile |  |  | No | Manual | 180 | None | LC | Other (HRMS) | Q-TOF | Electrospray Ionisation (ESI) | + | Fully identified (SANTE 11945/2015) | 0 | 0.3 | accurate mass, HRMS/MS fragments; RT | No | 0.01 | Yes | Agilent Ion-Mobility Q-TOF 6560 | Acquity UPLC HSS T3 1.8um | 5 | Agilent MassHunter | 1100 | Each batch
Lab066 | Bifenazate | 0.535 | matrix matched- multiple level | 10 | Acetonitrile |  |  | No | Manual | 180 | None | LC | MS/MS | Triple Quadrupole | Electrospray Ionisation (ESI) | + | Fully identified (SANTE 11945/2015) | 0 |  | 2 transitions | No | 0.01 | No | Agilent 1290 Infinity II, Agilent 6495C | Acquity UPLC HSS T3 1.8um | 2 | Agilent MassHunter | 450 | Each batch
Lab067 | Bifenazate | 0.036 | matrix matched- multiple level | 10 | Acetonitrile |  |  | No | Mechanical | 60 | DSPE | LC | MS | Orbitrap | Electrospray Ionisation (ESI) | + | Fully identified (SANTE 11945/2015) |  |  |  | Yes | 0.005 | Yes | Orbitrap Exploris 120 | C18 | 2 |  | 1126 | Each batch
Lab068 | Bifenazate | 0.095 | solvent based-multiple level | 10 | Acetonitrile |  |  | No | Mechanical | 180 | DSPE | LC | MS/MS | Triple Quadrupole | Electrospray Ionisation (ESI) | + | Fully identified (SANTE 11945/2015) | 2 |  | 301.2/198.1, 301.2/170.2 | Yes | 0.01 | No | ABSciex API 4000 | ACE ULTRACORE SUPERC18 2.5um 2.1*100mm | 5 | Analyst 1.6.2 and Multiquant 3.0.2 | 330 | Each batch
Lab069 | Bifenazate | 0.03 | matrix matched- multiple level | 10 | Acetonitrile |  |  | No | Mechanical | 180 | DSPE | LC | Other (specify) | Q-TOF | Electrospray Ionisation (ESI) | + | Fully identified (SANTE 11945/2015) | 6 |  |  | Yes | 0.005 | Yes | Impact II |  | 2 | Compass
Lab001 | Bifenazate Diazene |  | solvent based-multiple level | 10 | Acetonitrile |  |  | No | Mechanical | 600 | DSPE | LC | MS/MS | Q-Orbitrap | Electrospray Ionisation (ESI) | + | Fully identified (SANTE 11945/2015) | 0.6 | 5 |  | Yes | Detected | Yes | Thermo Q-Exactive | Thermo Accucore C18 | 1 | Tracefinder 4.1 | 800 | Never
Lab003 | Bifenazate Diazene | 0.052 | matrix matched- multiple level | 10 | Acetonitrile |  |  | No | Mechanical | 180 | DSPE | LC | MS/MS | Triple Quadrupole | Electrospray Ionisation (ESI) | + | Fully identified (SANTE 11945/2015) |  |  |  |  | 0.005 | Yes |  |  | 5
Lab006 | Bifenazate Diazene | 0.0838 | matrix matched- multiple level | 10 | Ethylacetate + 1 % Acetic Acid |  |  | No | Mechanical | 300 | uSPE and dilution | GC | MS/MS | Triple Quadrupole | Electron Impact (EI) | + | Fully identified (SANTE 11945/2015) | 0 |  | 2 Transitions | Yes | 0.01 | No | Thermo TSQ8000Evo | db5-ms | 3 | TraceFinder | 208 | Each batch
Lab007 | Bifenazate Diazene | 0.1275 | matrix matched-single level | 5 | Acetonitrile |  |  | No | Mechanical | 180 | None | LC | MS/MS | Triple Quadrupole | Electrospray Ionisation (ESI) | + | Fully identified (SANTE 11945/2015) | 0.1 |  | 12 transitions, 2 diffenrent chromatographic colums | Yes | 0.01 | No | Agilent 6495 | RP-C18 | 2 | MassHunter | >800 | Each batch
Lab008 | Bifenazate Diazene | 0.0441 | solvent based-multiple level | 15 | Acetonitrile |  |  | No | Mechanical | 600 | None | LC | MS/MS | Orbitrap | Electrospray Ionisation (ESI) | + | Fully identified (SANTE 11945/2015) | <6 | <5 | parent and 1 daughter | Yes | 0.005 | Yes | Thermo LC-Q-Exactive | Atlantis T3 column, 3 µm particles, 100x3 mm (Waters) | 5 | Trace Finder | 320 | Each batch
Lab009 | Bifenazate Diazene | 0.0391 | matrix matched- multiple level | 10 | Ethyl acetate |  |  | Yes | Mechanical | 18 | Liquid-Liquid Partitioning |  |  | Triple Quadrupole | Electrospray Ionisation (ESI) | + | Fully identified (SANTE 11945/2015) |  |  | 2 transisions | No | 0.01 | No | Agilent | C18 | 2 | MassHunter | 393 | Each batch
Lab010 | Bifenazate Diazene |  |  | 10 | Acetonitrile |  |  | No | Manual | 60 | Liquid-Liquid Partitioning | LC | MS | Q-Orbitrap | Electrospray Ionisation (ESI) | + | Fully identified (SANTE 11945/2015) | 4.2551 | 5 |  | Yes | 0.005 | Yes | QE | Thermo Accucore aQ | 5 | TraceFinder 4.1 | 900 | Once a month
Lab011 | Bifenazate Diazene | 0.014 | solvent based-multiple level | 10 | Acetonitrile |  |  | No | Mechanical | 60 | DSPE | LC | MS/MS | Triple Quadrupole | Electrospray Ionisation (ESI) | + | Fully identified (SANTE 11945/2015) |  |  | 2 transitions | Yes | 0.01 | No | API 4000 | C18 5 cm | 5 | Analyst | 750 | Never
Lab012 | Bifenazate Diazene | 0.014 | solvent based-multiple level | 10 | Acetonitrile |  |  | No | Mechanical | 5 | DSPE | LC | MS/MS | Triple Quadrupole | Electrospray Ionisation (ESI) | + | Fully identified (SANTE 11945/2015) | 0 | - | 2 transition | Yes | 0.01 | No | API 5500 | C18 | 10 | Analyst | 750 | Each batch
Lab013 | Bifenazate Diazene | 0.036 | matrix matched- multiple level | 5 | Acetonitrile |  |  | yes | Mechanical | 240 | Centrifugation | LC | MS/MS | Triple Quadrupole | Electrospray Ionisation (ESI) | + | Fully identified (SANTE 11945/2015) |  |  | 2 transitions | Yes | 0.01 | no | UPLC-MSMS | HSS T3 | 2 | Masslynx | 350 | Each batch
Lab015 | Bifenazate Diazene | 0.031 | matrix matched- multiple level | 10 | Acetonitrile |  |  | Yes | Mechanical | 900 | None | LC | MS/MS | Q-TOF | Electrospray Ionisation (ESI) | + | Fully identified (SANTE 11945/2015) |  |  |  | No | 0.01 | Yes | Bruker Maxis | Dionex Acclaim RSCL | 5 | TASQ |  | Each batch
Lab017 | Bifenazate Diazene | 0.14 | solvent based-multiple level | 10 | Acetonitrile |  |  | No | Mechanical | 300 | None | LC | MS/MS | Triple Quadrupole | Electrospray Ionisation (ESI) | + | Fully identified (SANTE 11945/2015) | 0.5 | 0.35 | 301.1->170.1; 301.1->198.0 | Yes | 0.002 | No | LC: Agilent 1260, MS/MS: ABSciex 5511 | InfinityLab Poroshell 120 | 5 | ABSciex Analyst (LC), MultiTrace (Evaluation | 500 | Each batch
Lab018 | Bifenazate Diazene | 0.082 | matrix matched- multiple level | 10 | Acetonitrile |  |  | Yes | Mechanical | 1500 | DSPE | LC | MS/MS | Triple Quadrupole | Electrospray Ionisation (ESI) | + | Fully identified (SANTE 11945/2015) |  | 0 | 3 transiciones | Yes | 0.01 | No | Agilent G6410 | ZORBAX ECLIPSE | 20 | Mass Hunter | 214 | Each batch
Lab020 | Bifenazate Diazene |  |  | 10 | Acetonitrile |  |  | No | Mechanical | 600 | SPE | LC | Other (specify) | Q-TOF | Electrospray Ionisation (ESI) | + | Fully identified (SANTE 11945/2015) |  |  |  | Yes | 0.005 | Yes | Bruker impact II | Acclaim RSLC 120 C18 | 20 |  | 850 | Daily
Lab021 | Bifenazate Diazene | 0.042 | solvent based-multiple level |  | Acetonitrile | Other (specify) Water |  | No | Mechanical | 300 | SPE | LC | MS/MS | Triple Quadrupole | Atmospheric Pressure Chemical Ionisation (APCI ) | + | Fully identified (SANTE 11945/2015) |  |  | 2 transitions | Yes | 0.01 | No | Waters Xevo TQ-XS | Aquity UPLC BEH C18 | 0.5 | Masslynx | 700 | Daily
Lab023 | Bifenazate Diazene | 0.038 | matrix matched- multiple level | 10 | Acetonitrile |  |  | No | Mechanical | 180 | Other (filtration) | LC | MS/MS | Triple Quadrupole | Electrospray Ionisation (ESI) | + | Fully identified (SANTE 11945/2015) | 6 |  |  | Yes | 0.005 |  | 6470 Agilent | C18 | 5
Lab027 | Bifenazate Diazene | 0.03255 | procedural standard calibration- multiple level | 10 | Acetonitrile |  |  | No | Mechanical | 120 | None | LC | MS/MS | Triple Quadrupole | Electrospray Ionisation (ESI) | + | Fully identified (SANTE 11945/2015) | 0.008 |  | 299.2 / 213.1 /// 299.2 / 184.0 | Yes | 0.003 | No | Sciex Qtrap 6500+ | ACQUITY UPLC BEH C18 1.7 µm | 1 | Analyst 1.7.1 | 460 | Other (specify) | procedural standard calibration once a week / qulity control sample every batch
Lab040 | Bifenazate Diazene |  |  | 10 | Acetonitrile |  |  | No | Both | 300 | None | LC | MS/MS | Triple Quadrupole | Electrospray Ionisation (ESI) | + | Fully identified (SANTE 11945/2015) | 2 |  | 2 transitions | No |  | No | API5500 | c18 Aqua | 5 | Analyst | 300 | Each batch
Lab041 | Bifenazate Diazene | 0.037 | matrix matched-single level | 10 | Acetonitrile |  |  | No | Mechanical | 60 | None | LC | MS/MS | Triple Quadrupole | Electrospray Ionisation (ESI) | + | Fully identified (SANTE 11945/2015) | 1 |  | 1 transition | Yes | 0.01 | No | Agilent 6495 | Zorbax | 5 | Agilent MassHunter | 425 | Daily
Lab042 | Bifenazate Diazene | 0.023 | matrix matched- multiple level | 10 | Ethyl acetate |  |  | Yes | Mechanical | 3 | Filtration | LC | MS/MS | Triple Quadrupole | Electrospray Ionisation (ESI) | + | Fully identified (SANTE 11945/2015) | 0 |  | 2 transitions | Yes |  |  | Waters Xevo TQ-XS | Waters HSS T3, 150 x 2.1mm, 1.8 µm | 2 | TargetLynx | 523 | Each batch
Lab051 | Bifenazate Diazene | 0.057 | matrix matched- multiple level | 10 | Acetonitrile |  |  | No | Mechanical | 10 | DSPE | GC | MS/MS | Triple Quadrupole | Electron Impact (EI) |  | Fully identified (SANTE 11945/2015) |  |  |  | No |  | No | Agilent 7000D | DB-5MS | 2 | MassHunter | 554 | Never
Lab052 | Bifenazate Diazene | 0.13 | matrix matched- multiple level | 10 | Acetonitrile |  |  | No | Manual | 120 | SPE | LC | MS/MS | Triple Quadrupole | Electrospray Ionisation (ESI) | + | Fully identified (SANTE 11945/2015) |  |  | 2 transition | Yes | 0.01 | No | ABSciex 6500+ | ZORBAX ECLIPSE | 2 | Analisis/MassHunter | 600 | Each batch
Lab055 | Bifenazate Diazene | 0.0066 | matrix matched-single level | 10 | Acetonitrile |  |  | No | Mechanical | 600 | SPE | LC | MS/MS | Q-TOF | Electrospray Ionisation (ESI) | + | Fully identified (SANTE 11945/2017) | 0.36 | 0.0463 | Accurate Mass=299.139 | Yes | 0.005 | Yes | Agilent 1290-6545 | ZORBAX SB-C18 | 5 | Masshunter | 842 | Each batch
Lab056 | Bifenazate Diazene | 0.092 | matrix matched- multiple level | 10.0 | Acetonitrile |  |  | No | Mechanical | 1200 | DSPE | LC | MS/MS | Triple Quadrupole | Electrospray Ionisation (ESI) | + | Fully identified (SANTE 11945/2015) |  |  | 2 transitions | Yes | 0.01 | No | AB Sciex 6500 | Agilent Poroshell 120 EC C18 3x50mm 2.7um | 1.0 | SciexOS | 350 | Each batch
Lab059 | Bifenazate Diazene | 0.095333 | matrix matched-single level | 10 | Acetonitrile |  |  | No | Mechanical | 120 | None | LC | MS/MS | Triple Quadrupole | Electrospray Ionisation (ESI) | + | Fully identified (SANTE 11945/2015) | <6 |  |  | Yes | 0.01 | No | 6495 | Zorbax | 5 | MassHunter | 696 | Daily
Lab060 | Bifenazate Diazene | 0.12 | matrix matched-single level | 10 | Acetonitrile |  |  | Yes | Mechanical | 60 | DSPE | LC | MS/MS | Triple Quadrupole | Electrospray Ionisation (ESI) | + | Fully identified (SANTE 11945/2015) |  |  |  | Yes | 0.01 | No | Waters XEVO TQ-XS | BEH Phenyl | 0.5 | MassLynx 4.2 | 450 | Each batch
Lab062 | Bifenazate Diazene |  | solvent based-single level | 10 | Acetonitrile |  |  | No | Manual | 120 | DSPE | GC | MS/MS | Triple Quadrupole | Electron Impact (EI) | + | Fully identified (SANTE 11945/2015) |  |  |  | Yes | 0.002 | No |  |  |  |  | 150 | Each batch
Lab064 | Bifenazate Diazene | 0.037 | matrix matched- multiple level | 10 | Acetonitrile |  |  | No | Mechanical | 900 | DSPE | LC | MS/MS | Q-TOF | Electrospray Ionisation (ESI) | + | Fully identified (SANTE 11945/2015) | 6 | 5 | accurate mass for 2 ions | Yes | 0.01 | Yes | 6540UHD Accurate-Mass | EclipsePlusC18 | 4 | Masshunter | 730 | Each batch

## Captan
Lab | Pesticide name | Estimated concentration (mg/kg) | Calibration for quantification | Sample weight, g: | Extraction solvent 1: | Extraction solvent 2: | Extraction solvent 3: | Is the pH adjusted? | Agitation mode: | Agitation time (s): | Clean up: | Chromatographic Technique: | Detector | Analyser: | Ionization Mode: | Polarity | How was the identification done? | RT Deviation (s): | MS Tolerance (ppm): | Other identification details (e.g. 1 transition, 2 transitions, accurate mass): | Is this pesticide included in your routine scope? (Yes/No)? | What is your screening detection limit (mg/kg)? | Full Scan? | Instrument model: | Column Type: | Injecton Volume (µL): | Software | No. of PESTICIDES in method or library (only pesticides) | How frequently do you use a standard solution for your screening method?
Lab001 | Captan | 0.158 | matrix matched- multiple level | 10 | Ethyl acetate |  |  | Yes | Manual | 60 | DSPE | GC | MS/MS | Triple Quadrupole | Electron Impact (EI) | + | Fully identified (SANTE 11945/2015) | 0 |  |  | Yes | 0.025 | No | Agilent 7000C | HP-5MS UI | 3 | Masshunter B09 | 7 | Each batch
Lab003 | Captan | 0.53 | matrix matched- multiple level | 10 | Acetonitrile |  |  | No | Mechanical | 180 | DSPE | GC | MS/MS | Triple Quadrupole | Electron Impact (EI) | + | Fully identified (SANTE 11945/2015) |  |  |  |  | 0.010 | Yes |  |  | 1
Lab006 | Captan | 0.139 | matrix matched- multiple level | 10 | Ethylacetate + 1 % Acetic Acid |  |  | No | Mechanical | 300 | uSPE and dilution | GC | MS/MS | Triple Quadrupole | Electron Impact (EI) | + | Fully identified (SANTE 11945/2015) | 0.6 |  | 2 Transitions | Yes | 0.01 | No | Thermo TSQ8000Evo | db5-ms | 3 | TraceFinder | 208 | Each batch
Lab007 | Captan | 0.176 | matrix matched-single level | 5 | Acetonitrile |  |  | No | Mechanical | 180 | None | GC | MS/MS | Triple Quadrupole | Electron Impact (EI) | + | Fully identified (SANTE 11945/2015) | 0.1 |  | 24 transitions, 2 diffenrent chromatographic colums | Yes | 0.01 | No | Agilent 7010 | HP5-MS | 2 | MassHunter | >800 | Each batch
Lab008 | Captan |  |  | 15 | Acetonitrile |  |  | No | Mechanical | 600 | None | GC | MS | Orbitrap | Electron Impact (EI) | + | Fully identified (SANTE 11945/2015) | <6 | <5 | at least 2 fragments | Yes | 0.005 | Yes | Thermo GC-Q-Exactive |  | 5 | Trace Finder | 320 | Other (specify) | once to determine parameters
Lab009 | Captan | 0.114 | matrix matched- multiple level | 10 | Ethyl acetate |  |  | Yes | Mechanical | 18 | Liquid-Liquid Partitioning |  |  | Triple Quadrupole | Electron Impact (EI) | + | Fully identified (SANTE 11945/2015) |  |  | 2 transisions | Yes | 0.05 | No | Agilent | 95%methyl5%phenyl polysiloxane | 2 | MassHunter | 393 | Each batch
Lab011 | Captan | 0.09 | matrix matched- multiple level | 10 | Acetonitrile |  |  | No | Mechanical | 60 | DSPE | GC | MS/MS | Triple Quadrupole | Electron Impact (EI) | + | Fully identified (SANTE 11945/2015) |  |  | 2 transitions | Yes | 0.01 | No | TSQ 9000 | HP 5ms 30 m | 2 | Chromeleon | 750 | Never
Lab012 | Captan | 0.13 | solvent based-multiple level | 10 | Acetonitrile |  |  | No | Mechanical | 5 | DSPE | GC | MS/MS | Triple Quadrupole | Electron Impact (EI) | - | Fully identified (SANTE 11945/2015) | 0 | - | 2 transition | Yes | 0.01 | No | Agilent 7010 | DB-5 | 2 | Chemstation | 750 | Each batch
Lab013 | Captan | 0.118 | matrix matched- multiple level | 5 | Acetonitrile |  |  | yes | Mechanical | 240 | Centrifugation | GC | MS/MS | Triple Quadrupole | Electron Impact (EI) | + | Fully identified (SANTE 11945/2015) |  |  | 2 transitions | Yes | 0.01 | no | APGC-MSMS | Rxi-5sil MS | 1 | Masslynx | 250 | Each batch
Lab013 | Captan | 0.674 | matrix matched- multiple level | 5 | Acetonitrile |  |  | yes | Mechanical | 240 | Centrifugation | GC | MS/MS | Triple Quadrupole | Electron Impact (EI) | + | Fully identified (SANTE 11945/2015) |  |  | 2 transitions | Yes | 0.01 | no | APGC-MSMS | Rxi-5sil MS | 1 | Masslynx | 250 | Each batch
Lab014 | Captan | 0.248 | matrix matched- multiple level | 10 | Acetonitrile |  |  | Yes | Both | 900 | DSPE | GC | MS | Single Quadrupole | Chemical Ionisation (CI) | - | Fully identified (SANTE 11945/2015) | 0.001 |  | 3 ions | Yes | 0.01 | No | Shimadzu QP2010 | HP-5ms; ID 0,25mm; L=30m; Film 0,25µm | 2 | Shimadzu GC-MS Solution | 60 | Each batch
Lab015 | Captan | 0.182 | matrix matched- multiple level | 10 | Acetonitrile |  |  | Yes | Mechanical | 900 | DSPE | GC | MS | TOF | Chemical Ionisation (CI) |  | Fully identified (SANTE 11945/2015) |  |  |  | Yes | 0.01 | Yes | LECO TOF | HP 5ms UI | 3 | LECO |  | Each batch
Lab016 | Captan | 0.111 | solvent based-single level | 10 | Acetonitrile |  |  | No | Manual | 60 | DSPE | GC | MS/MS | Q-TOF | Electron Impact (EI) |  |  | 12 | 10 | accurate mass | No | 0.01 | Yes | Agilent 7200 | HP-5MS UI | 1 | MassHunter | 350 | Each batch
Lab017 | Captan | 0.094 | solvent based-single level | 10 | Acetonitrile |  |  | No | Mechanical | 300 | None | GC | MS/MS | Triple Quadrupole | Electron Impact (EI) | + | Fully identified (SANTE 11945/2015) | 0.5 | 1.2 | 149->79; 151->80 | Yes | 0.01 | No | GC: Agilent 7000, MS/MS: Agilent 7890 | Zebron Multiresidue 2 | 5 | Agilent Masshunter (GC), MuliTrace (Evaluation) | 420 | Each batch
Lab018 | Captan | 0.92 | matrix matched- multiple level | 10 | Acetonitrile | Acetato de Etilo - Ciclohexano 1:9 |  | Yes | Mechanical | 1500 | DSPE | GC | MS/MS | Triple Quadrupole | Electron Impact (EI) | + | Fully identified (SANTE 11945/2015) |  | 0 | 3 transiciones | Yes | 0.01 | No | Agilent 7000C | HP-5MS-UI | 2 | Mass Hunter | 207 | Each batch
Lab019 | Captan | 0.19 | matrix matched- multiple level | 10 | Acetonitrile |  |  | Yes | Mechanical | 900 | DSPE | GC | MS | Orbitrap | Electron Impact (EI) | + | Fully identified (SANTE 11945/2015) | 2 | 5 | accurate mass | Yes | 0.01 | Yes | Thermo Exactive GC Orbitrap | Agilent DB-5 MS, 30 m, 0.250 mm 0.25 µm | 2 | Thermo Tracefinder 4.1 | 570 | Each batch
Lab020 | Captan |  |  | 10 | Acetonitrile |  |  | No | Mechanical | 600 | SPE | GC | MS/MS |  | Electron Impact (EI) | + | Fully identified (SANTE 11945/2015) |  |  |  | Yes | 0.005 | No | Bruker Evoq | VF-5MS-pesticides | 10 |  | 850 | Daily
Lab022 | Captan | 0.136 | matrix matched-single level | 10 | Acetonitrile |  |  | No | Manual | 60 | Other (specify): PSA, C18 | GC | MS/MS | Triple Quadrupole | Electron Impact (EI) |  | Fully identified (SANTE 11945/2015) | 0 |  | 2 transitions | Yes | 0.005 | No | Agilent 8890 + Agilent 7010B | Agilent HP-5MS UI 15mx0.250mm film 0.25 µm | 4 | Agilent MassHunter Quantitative Analysis (for QQQ) | 495 | Once a week
Lab023 | Captan | 0.1 | matrix matched- multiple level | 10 | Acetonitrile |  |  | No | Mechanical | 180 | SPE | GC | MS/MS | Triple Quadrupole | Electron Impact (EI) | + | Fully identified (SANTE 11945/2015) | 6 |  |  | Yes | 0.005 |  | 7890B Agilent | HP-5ms | 2
Lab025 | Captan | 0.199 | matrix matched- multiple level | 10 | Acetonitrile |  |  | No | Mechanical | 300 | None | LC | MS/MS | Triple Quadrupole | Electrospray Ionisation (ESI) | + | Fully identified (SANTE 11945/2015) | 6 |  |  | Yes | 0.01 | No | Waters TQ-XS | C18 | 1 | MassLynx | 490 | Daily
Lab026 | Captan | 0.14 | multi level in matrix | 10 | Acetonitrile |  |  | no | mechanical | 300 | dSPE: PSA + MgSO6 | GC | ECD |  | ESI |  | RT, dual system |  |  |  | yes | 0.01 | no | Varian 3800 GC | Restek Rtx-ClP and Rtx-ClP2 with guard | 1 | Galaxye | 400 | Each sequence
Lab027 | Captan | 0.143 | matrix matched- multiple level | 10 | Acetonitrile |  |  | No | Mechanical | 120 | None | GC | MS/MS | Triple Quadrupole | Electron Impact (EI) | + | Fully identified (SANTE 11945/2015) | 0.008 |  | 149.0 -> 70.0; 263.8 -> 79.0 | Yes | 0.003 | No | Agilent 7010 | HP5MSui | 2 | MassHunter | 4 | Each batch
Lab031 | Captan |  |  | 15 | Acetone | Dichloromethane | Petroleum ether | No | Mechanical | 60 | Centrifugation | GC | MS | Ion trap | Electron Impact (EI) |  | Fully identified (SANTE 11945/2015) |  |  |  | Yes | 0.01 | No | 240-MS | 5MS | 3 |  | 254 | Each batch
Lab034 | Captan | 0.2466 | matrix matched- multiple level | 10 | Acetonitrile |  |  | No | Mechanical | 900 | DSPE | GC | MS/MS | Triple Quadrupole | Electron Impact (EI) |  | Fully identified (SANTE 11945/2015) |  |  |  | Yes | 0.005 | No | Agilent | CPSil8CB | 1 | Masshunter | 500 | Each batch
Lab037 | Captan | 0.22 | Matrix-matched | 10 | ACN |  |  | No | Mechanical | 300 | PSA + MgSO4 | GC | MS/MS | TQ | EI | + | Fully identified (SANTE 11945/2015) |  |  |  | YES | 0.01 | NO | BRUKER SCION TQ/436GC | ZB-SemiVolatiles | 5 | MS Workstation | 309
Lab038 | Captan |  |  | 15 | Other (Acotonitrile + 1% acetic) |  |  | No | Mechanical | 8 min | DSPE | GC | MS/MS | Triple Quadrupole | Electron Impact (EI) | + | Tentatively detected | 6 |  | 1 transition | No | 0.01 | No | Agilent GCMS 7000D | HP5ms-15m+HP5ms-15m | 2 | Masshunter | 530 | Each batch
Lab039 | Captan | 0.096 | matrix matched- multiple level | 10 | Acetonitrile |  |  | No | Mechanical | 120 | None | GC | MS/MS | Triple Quadrupole | Electron Impact (EI) | + | Fully identified (SANTE 11945/2015) |  |  |  | Yes | 0.01 | Yes | Agilent 7000 | HP-5 MS | 1 | Mass Hunter | 220
Lab039 | Captan | 0.34 | matrix matched- multiple level | 10 | Acetonitrile |  |  | No | Mechanical | 120 | None | GC | MS/MS | Triple Quadrupole | Electron Impact (EI) | + | Fully identified (SANTE 11945/2015) |  |  |  | Yes | 0.01 | Yes | Agilent 7000 | HP-5 MS | 1 | Mass Hunter | 220
Lab040 | Captan | 0.2 | solvent based-single level | 10 | Acetonitrile |  |  | No | Both | 300 | DSPE | GC | MS/MS | Triple Quadrupole | Electron Impact (EI) | + | Fully identified (SANTE 11945/2015) | 1 |  | 2 transitions | No |  | No | SCION bruker/TSQ9000 Thermo | Rxi 5MS | 2022-02-05 | MS workstation/Chromeleon | 4 | Each batch
Lab041 | Captan | <RL | matrix matched-single level | 10 | Acetonitrile |  |  | No | Mechanical | 60 | None | GC | MS/MS | Triple Quadrupole | Electron Impact (EI) | + | Fully identified (SANTE 11945/2015) | 0 |  | 1 transition | Yes | 0.01 | No | Agilent 7010B | HP5MS | 1 | Agilent MassHunter | 438 | Daily
Lab042 | Captan | 0.122 | matrix matched- multiple level | 10 | Ethyl acetate |  |  | Yes | Mechanical | 3 | Filtration | GC | MS/MS | Triple Quadrupole | Electron Impact (EI) | + | Fully identified (SANTE 11945/2015) | 0 |  | 2 transitions | Yes |  |  | Agilent 7010 | HP-5MS Ultra inert 15 m x 250 µm x 0.25 µm (x2, mid-column backflush) | 1 | Masshunter | 523 | Each batch
Lab044 | Captan |  |  | 10 | Acetonitrile |  |  | No | Mechanical | 315 | DSPE | GC | MS | GC Orbitrap | Electron Impact (EI) | + | Tentatively detected
Lab044 | Captan | 0.20923 | matrix matched- multiple level | 10 | Acetonitrile |  |  | No | Mechanical | 300 | DSPE | LC | MS | Q-TOF | Electrospray Ionisation (ESI) | + | Tentatively detected | 0 | 1 | Accurate mass | No | Not validated | Yes | LC-Q-ToF | Accuity UPLC BEH C18 1.7 µm, 2.1x100 mm reversed-phase column | 5 | TASQ Client 2.1 | 942 | Each batch
Lab046 | Captan | 0.36 | matrix matched- multiple level | 15 | Acetone | Dichloromethane | Petroleum ether | No | Mechanical | 30 | Liquid-Liquid Partitioning | GC | MS/MS | Triple Quadrupole | Electron Impact (EI) | + | Fully identified (SANTE 11945/2015) | 6 | 5 | 2 Transitions | Yes | 0.01 | No | Agilent 7000A | HP-5MSI 30m x.025mm Film0.25um | 2 | Mass Hunter | 172 | Each batch
Lab047 | Captan | 0.081 | matrix matched- multiple level | 10 | Acetonitrile |  |  | No | Both | 60 | None | GC | ECD |  | None |  | Fully identified (SANTE 11945/2015) | 0 |  |  | Yes | 0.04 | Yes | Agilent 7890 | HP5 | 1 | ChemStation | 59 | Each batch
Lab047 | Captan |  |  | 20 | Acetonitrile |  |  | No | Both | 60 | None | GC | ECD |  | None |  | Fully identified (SANTE 11945/2015) | 0 |  |  | Yes | 0.04 | Yes | Agilent 5890 | SPB1 | 2 | ChemStation | 59 | Each batch
Lab049 | Captan | 0.41 | solvent based-multiple level | 10 | Acetonitrile |  |  | No | Mechanical | 120 | Liquid-Liquid Partitioning | GC | MS | TOF | Electron Impact (EI) |  | Fully identified (SANTE 11945/2015) | 5 |  | Match between spectrum in sample and calibration standard: 955 | Yes | 0.01 | Yes | LECO Pegasus 4D | DB5-MS (30mx0,25mmx0,25um) in 1st dimension, BPX-50 (2mx0,1mmx0,1um) in 2nd dimension | 10 | ChromaTOF
Lab051 | Captan | 0.135 | matrix matched- multiple level | 10 | Acetonitrile |  |  | No | Mechanical | 10 | DSPE | GC | MS/MS | Triple Quadrupole | Electron Impact (EI) |  | Fully identified (SANTE 11945/2015) |  |  |  | Yes | 0.01 | No | Agilent 7000D | DB-5MS | 2 | MassHunter | 554 | Each batch
Lab052 | Captan | 0.612 | matrix matched- multiple level | 10 | Acetonitrile |  |  | No | Manual | 120 | SPE | GC | MS/MS | Triple Quadrupole | Electrospray Ionisation (ESI) | + | Fully identified (SANTE 11945/2015) |  |  | 2 transition | Yes | 0.01 | No | ABSciex 6500+ | ZORBAX ECLIPSE | 2 | Analisis/MassHunter | 600 | Each batch
Lab054 | Captan | 0.097 |  | 10 | Acetonitrile |  |  |  | Mechanically | 10 | EN15662 | GC | MS/MS |  | EI | [7 empty] | yes |  | DB5 | 2
Lab056 | Captan | 0.148 | matrix matched- multiple level | 10.0 | Acetonitrile |  |  | No | Mechanical | 1200 | None | GC | MS | Orbitrap | Electron Impact (EI) | + | Fully identified (SANTE 11945/2015) | 0.0 | 0.34 | Accurate mass | Yes | 0.01 | Yes | Exactive GC Orbitrap | Restek Rxi-5Sil MS 0.25mm, 0.25µm, 30m | 1.3 | Tracefinder | 440 | Each batch
Lab056 | Captan | 0.107 | matrix matched- multiple level | 10.0 | Acetonitrile |  |  | No | Mechanical | 1200 | None | GC | MS/MS | Triple Quadrupole | Electron Impact (EI) | + | Fully identified (SANTE 11945/2015) |  |  | 2 transitions | Yes | 0.01 | No | Thermo Scientic Quantum Ultra XLS | Restek Rxi-5Sil MS 0.25mm, 0.25µm, 30m | 1.0 | Tracefinder | 300 | Each batch
Lab056 | Captan | 0.622 | [19 empty] | 0.03
Lab056 | Captan | 0.878 | [19 empty] | 0.03
Lab059 | Captan | 0.13 | matrix matched-single level | 10 | Acetonitrile |  |  | No | Mechanical | 120 | None | GC | MS/MS | Triple Quadrupole | Electron Impact (EI) | + | Fully identified (SANTE 11945/2015) | <6 |  |  | Yes | 0.01 | No | 7010 | HP5MS | 1 | MassHunter | 696 | Daily
Lab060 | Captan | 0.192 | matrix matched-single level | 10 | Acetonitrile |  |  | Yes | Mechanical | 60 | DSPE | GC | MS/MS | Triple Quadrupole | Electron Impact (EI) | + | Fully identified (SANTE 11945/2015) |  |  |  | Yes | 0.01 | No | Agilent 7010 | DB 5 MS | 1 | MassHunter B0.8 | 350 | Each batch
Lab061 | Captan | 0.094 | solvent based-multiple level | 10 | Acetonitrile |  |  | No | Mechanical | 300 | DSPE | LC | MS/MS | Triple Quadrupole | Electrospray Ionisation (ESI) | + | Fully identified (SANTE 11945/2015) | 5 |  | 4 transitions 319>266 317>264 300>264 302>266 | Yes | 0.01 | No | TQ5500+ | C18 | 5 | Analyst / Multiquant | 2 pesticides / 10 transitions | Each batch
Lab062 | Captan |  | solvent based-single level | 10 | Acetonitrile |  |  | No | Manual | 120 | DSPE | GC | MS/MS | Triple Quadrupole | Electron Impact (EI) | + | Fully identified (SANTE 11945/2015) |  |  |  | Yes | 0.002 | No |  |  |  |  | 150 | Each batch
Lab064 | Captan | 0.198 | matrix matched- multiple level | 10 | Acetonitrile |  |  | No | Mechanical | 900 | DSPE | GC | MS | TOF | Electron Impact (EI) | + | Fully identified (SANTE 11945/2015) | 10 |  | accurate mass | Yes | 0.005 | Yes | Leco Pegasus HT | HP-5 | 5 | LecoChromaTOF | 830 | Each batch
Lab065 | Captan | 0.165 | standard spiked to pure solvent - multiple level | 10 | Acetonitrile |  |  | Yes | Mechanical | 600 | DSPE | GC | ECD |  |  |  | Fully identified (SANTE 11945/2015) | 2 |  |  | Yes | 0.01 | No | Varian CP 3800 | RESTEK Rtx-CLPesticides 30 m x 0.25 mm 0.25 µm | 1 | Galaxie | 80 | Each batch
Lab066 | Captan |  |  | 10 | Acetonitrile |  |  | No | Manual | 180 | SPE | GC | MS/MS | Triple Quadrupole | Electron Impact (EI) | + | Fully identified (SANTE 11945/2015) | 0 |  | 2 transitions | Yes | 0.01 | No | Agilent 7010 QQQ | HP-5 MS UI (15 m x 0.25 mm x 0.25 µm) | 0.5 | Agilent MassHunter | 300 | Each batch
Lab068 | Captan | 0.159 | solvent based-multiple level | 10 | Acetonitrile |  |  | No | Mechanical | 180 | DSPE | GC | ECD |  |  |  | Fully identified (SANTE 11945/2015) | 3 |  |  | Yes | 0.01 | No | Chrompack CP 9001 | Restek Stx-CLPesticides2 | 3 | Maitre CDS 2.5 | 28 | Each batch
Lab001 | tetrahydrophtalimide (THPI) | 0.358 | matrix matched- multiple level | 10 | Ethyl acetate |  |  | Yes | Manual | 60 | DSPE | GC | MS/MS | Triple Quadrupole | Electron Impact (EI) | + | Fully identified (SANTE 11945/2015) | 0 |  |  | Yes | 0.01 | No | Agilent 7000C | HP-5MS UI | 3 | Masshunter B09 | 7 | Each batch
Lab001 | tetrahydrophtalimide (THPI) | 0.4 | matrix matched- multiple level | 10 | Acetonitrile |  |  | No | Mechanical | 600 | DSPE | GC | MS/MS | Triple Quadrupole | Electron Impact (EI) | + | Fully identified (SANTE 11945/2015) | 0 |  |  | Yes | 0.05 | No | Agilent 7000C | HP-5MS UI | 3 | Masshunter B09 | 107 | Each batch
Lab006 | tetrahydrophtalimide (THPI) | 0.232 | matrix matched- multiple level | 10 | Ethylacetate + 1 % Acetic Acid |  |  | No | Mechanical | 300 | uSPE and dilution | GC | MS/MS | Triple Quadrupole | Electron Impact (EI) | + | Fully identified (SANTE 11945/2015) | 0 |  | 2 Transitions | Yes | 0.001 | No | Thermo TSQ8000Evo | db5-ms | 3 | TraceFinder | 208 | Each batch
Lab007 | tetrahydrophtalimide (THPI) | 0.275 | matrix matched-single level | 5 | Acetonitrile |  |  | No | Mechanical | 180 | None | GC | MS/MS | Triple Quadrupole | Electron Impact (EI) | + | Fully identified (SANTE 11945/2015) | 0.1 |  | 27 transitions, 2 diffenrent chromatographic colums | Yes | 0.01 | No | Agilent 7010 | HP5-MS | 2 | MassHunter | >800 | Each batch
Lab008 | tetrahydrophtalimide (THPI) | 0.2734 | solvent based-multiple level | 15 | Acetonitrile |  |  | No | Mechanical | 600 | None | GC | MS | Orbitrap | Electron Impact (EI) | + | Fully identified (SANTE 11945/2015) | <6 | <5 | at least 2 fragments | Yes | 0.005 | Yes | Thermo GC-Q-Exactive |  | 5 | Trace Finder | 320 | Each batch
Lab012 | tetrahydrophtalimide (THPI) | 0.35 | solvent based-multiple level | 10 | Acetonitrile |  |  | No | Mechanical | 5 | DSPE | GC | MS/MS | Triple Quadrupole | Electron Impact (EI) | - | Fully identified (SANTE 11945/2015) | 0 | - | 2 transition | Yes | 0.01 | No | Agilent 7010 | DB-5 | 2 | Chemstation | 750 | Each batch
Lab013 | tetrahydrophtalimide (THPI) | 0.278 | matrix matched- multiple level | 5 | Acetonitrile |  |  | yes | Mechanical | 240 | Centrifugation | GC | MS/MS | Triple Quadrupole | Electron Impact (EI) | + | Fully identified (SANTE 11945/2015) |  |  | 2 transitions | Yes | 0.01 | no | APGC-MSMS | Rxi-5sil MS | 1 | Masslynx | 250 | Each batch
Lab014 | tetrahydrophtalimide (THPI) | 0.434 | matrix matched- multiple level | 10 | Acetonitrile |  |  | Yes | Both | 900 | DSPE | GC | MS | Single Quadrupole | Electron Impact (EI) | + | Fully identified (SANTE 11945/2015) | 0.005 |  | 3 ions | No | 0.01 | No | Shimadzu QP2010 | HP-5ms; ID 0,25mm; L=30m; Film 0,25µm | 2 | Shimadzu GC-MS Solution | 50 | Each batch
Lab015 | tetrahydrophtalimide (THPI) | 0.351 | matrix matched- multiple level | 10 | Acetonitrile |  |  | Yes | Mechanical | 900 | DSPE | GC | MS/MS | TOF | Electron Impact (EI) |  | Fully identified (SANTE 11945/2015) |  |  |  | Yes | 0.01 | Yes | LECO TOF | HP 5ms UI | 3 | LECO |  | Each batch
Lab017 | tetrahydrophtalimide (THPI) | 0.18 | solvent based-single level | 10 | Acetonitrile |  |  | No | Mechanical | 300 | None | GC | MS/MS | Triple Quadrupole | Electron Impact (EI) | + | Fully identified (SANTE 11945/2015) | 0.5 | 1.2 | 151->79; 151->122 | Yes | 0.005 | No | GC: Agilent 7000, MS/MS: Agilent 7890 | Zebron Multiresidue 2 | 5 | Agilent Masshunter (GC), MuliTrace (Evaluation) | 420 | Each batch
Lab019 | tetrahydrophtalimide (THPI) | 0.29 | solvent based-multiple level | 10 | Acetonitrile |  |  | Yes | Mechanical | 900 | DSPE | LC | MS | Q-TOF | Electrospray Ionisation (ESI) | + | Fully identified (SANTE 11945/2015) | 5 | 5 | accurate mass | Yes | 0.01 | Yes | Bruker Compact | Acquity UPLC BEH C18; 1.7 µm; 2.1x100mm; Waters | 2 | Bruker TASQ 1.4 | 842 | Each batch
Lab020 | tetrahydrophtalimide (THPI) |  |  | 10 | Acetonitrile |  |  | No | Mechanical | 600 | SPE | LC | MS/MS |  | Electrospray Ionisation (ESI) | + | Fully identified (SANTE 11945/2015) |  |  |  | Yes | 0.005 | No | Waters Xevo TQ | Acquity C18 | 10 |  | 850 | Daily
Lab022 | tetrahydrophtalimide (THPI) | 0.171 | matrix matched-single level | 10 | Acetonitrile |  |  | No | Manual | 60 | Other (specify): PSA, C18 | GC | MS/MS | Triple Quadrupole | Electron Impact (EI) |  | Fully identified (SANTE 11945/2015) | 0 |  | 2 transitions | Yes | 0.005 | No | Agilent 8890 + Agilent 7010B | Agilent HP-5MS UI 15mx0.250mm film 0.25 µm | 4 | Agilent MassHunter Quantitative Analysis (for QQQ) | 495 | Once a week
Lab023 | tetrahydrophtalimide (THPI) | 0.31 | matrix matched- multiple level | 10 | Acetonitrile |  |  | No | Mechanical | 180 | SPE | GC | MS/MS | Triple Quadrupole | Electron Impact (EI) | + | Fully identified (SANTE 11945/2015) | 6 |  |  | Yes | 0.005 |  | 7890B Agilent | HP-5ms | 2
Lab025 | tetrahydrophtalimide (THPI) | 0.296 | matrix matched- multiple level | 10 | Acetonitrile |  |  | No | Mechanical | 300 | None | LC | MS/MS | Triple Quadrupole | Electrospray Ionisation (ESI) | + | Fully identified (SANTE 11945/2015) | 6 |  |  | Yes | 0.01 | No | Waters TQ-XS | C18 | 1 | MassLynx | 490 | Daily
Lab026 | tetrahydrophtalimide (THPI) | 0.21 | multi level in matrix | 10 | Acetonitrile |  |  | no | mechanical | 300 | dSPE: PSA + MgSO7 | GC | MS/MS | QQQ | EI |  | fully identfied |  |  | 3 transitions | yes | 0.01 | no | Varian 3800 GC + 320-MS | Restek Rxi-5ms with integra guard | 3 | Workstation | 400 | Each sequence
Lab027 | tetrahydrophtalimide (THPI) | 0.338 | matrix matched- multiple level | 10 | Acetonitrile |  |  | No | Mechanical | 120 | None | GC | MS/MS | Triple Quadrupole | Electron Impact (EI) | + | Fully identified (SANTE 11945/2015) | 0.007 |  | 151.0 -> 80.0; 151.0 -> 122.0 | Yes | 0.003 | No | Agilent 7010 | HP5MSui | 2 | MassHunter | 4 | Each batch
Lab029 | tetrahydrophtalimide (THPI) | 0.26877 | matrix matched-single level | 10 | Acetonitrile |  |  | Yes | Mechanical | 600 | SPE | GC | MS/MS | Q-Orbitrap | Electron Impact (EI) | + | Fully identified (SANTE 11945/2015) | 1.2 | 0.03536 | Accurate Mass=151.06278 | Yes | 0.002 | Yes | Thermofisher QExactive | TG-5SILMS | 1 | Tracefinder | 663 | Each batch
Lab034 | tetrahydrophtalimide (THPI) | 0.4213 | matrix matched- multiple level | 10 | Acetonitrile |  |  | No | Mechanical | 900 | DSPE | GC | MS/MS | Triple Quadrupole | Electron Impact (EI) |  | Fully identified (SANTE 11945/2015) |  |  |  | Yes | 0.005 | No | Agilent | CPSil8CB | 1 | Masshunter | 500 | Each batch
Lab037 | tetrahydrophtalimide (THPI) | 0.11 | Matrix-matched | 10 | ACN |  |  | No | Mechanical | 300 | PSA + MgSO4 | GC | MS/MS | TQ | EI | + | Fully identified (SANTE 11945/2015) |  |  |  | YES | 0.01 | NO | BRUKER SCION TQ/436GC | ZB-SemiVolatiles | 5 | MS Workstation | 309
Lab038 | tetrahydrophtalimide (THPI) |  |  | 15 | Other (Acotonitrile + 1% acetic) |  |  | No | Mechanical | 8 min | DSPE | GC | MS/MS | Triple Quadrupole | Electron Impact (EI) | + | Tentatively detected | 6 |  | 1 transition | No | 0.01 | No | Agilent GCMS 7000D | HP5ms-15m+HP5ms-15m | 2 | Masshunter | 530 | Each batch
Lab039 | tetrahydrophtalimide (THPI) | 0.12 | matrix matched- multiple level | 10 | Acetonitrile |  |  | No | Mechanical | 120 | None | GC | MS/MS | Triple Quadrupole | Electron Impact (EI) | + | Fully identified (SANTE 11945/2015) |  |  |  | Yes | 0.01 | Yes | Agilent 7000 | HP-5 MS | 1 | Mass Hunter | 220
Lab040 | tetrahydrophtalimide (THPI) | 0.4 | solvent based-single level | 10 | Acetonitrile |  |  | No | Both | 300 | DSPE | GC | MS/MS | Triple Quadrupole | Electron Impact (EI) | + | Fully identified (SANTE 11945/2015) | 6 |  | 2 transitions | No |  | No | SCION bruker/TSQ9000 Thermo | Rxi 5MS | 2022-02-05 | MS workstation/Chromeleon | 4 | Each batch
Lab040 | tetrahydrophtalimide (THPI) |  | solvent based-single level | 10 | Acetonitrile |  |  | No | Both | 300 | DSPE | GC | MS/MS | Triple Quadrupole | Electron Impact (EI) |  | Tentatively detected |  |  |  | No |  | Yes | SCION bruker/TSQ9000 Thermo | Rxi 5MS | 2022-02-05 | MS workstation/Chromeleon | 350 | Each batch
Lab041 | tetrahydrophtalimide (THPI) | 0.24 | matrix matched-single level | 10 | Acetonitrile |  |  | No | Mechanical | 60 | None | GC | MS/MS | Triple Quadrupole | Electron Impact (EI) | + | Fully identified (SANTE 11945/2015) | 0 |  | 2 transitions | Yes | 0.01 | No | Agilent 7010B | HP5MS | 1 | Agilent MassHunter | 438 | Daily
Lab043 | tetrahydrophtalimide (THPI) | 0.488 | matrix matched | 10 | Acetonitrile |  |  | Yes | Mechanical | 360 | SPE | GC | MS/MS | Triple Quadrupole | Electron Impact (EI) | + | Fully identified (SANTE 11945/2015) |  |  |  | Yes | 0.005 | No | Agilent 6502 |  | 1 | MassHunter |  | Daily
Lab044 | tetrahydrophtalimide (THPI) | 0.514 | matrix matched- multiple level | 10 | Acetonitrile |  |  | No | Mechanical | 314 | DSPE | GC | MS | GC Orbitrap | Electron Impact (EI) | + | Fully identified (SANTE 11945/2015) | 0 | 0.17 | Accurate mass | Yes | 0.01 | Yes | GC-Exactive | TG-5SILMS Guard (capillary column of 30 m long, 0.25 mm inner diameter and a film thickness of 0.25 μm). | 1 | TraceFinder 5.1 | 665 | Each batch
Lab046 | tetrahydrophtalimide (THPI) | Present |  | 15 | Acetone | Dichloromethane | Petroleum ether | No | Mechanical | 30 | Liquid-Liquid Partitioning | GC | HRMS | Orbitrap | Electron Impact (EI) | + | Tentatively detected | 6 | 5 | Accurate mass | No |  | Yes | Q Exactive GC | TG-5SLIMS W/5 Safeguard | 5 | Tracefinder
Lab049 | tetrahydrophtalimide (THPI) | 0.183 | solvent based-multiple level | 10 | Acetonitrile |  |  | No | Mechanical | 120 | Liquid-Liquid Partitioning | GC | MS | TOF | Electron Impact (EI) |  | Fully identified (SANTE 11945/2015) | 5 |  | Match between spectrum in sample and calibration standard: 971 | Yes | 0.01 | Yes | LECO Pegasus 4D | DB5-MS (30mx0,25mmx0,25um) in 1st dimension, BPX-50 (2mx0,1mmx0,1um) in 2nd dimension | 10 | ChromaTOF
Lab051 | tetrahydrophtalimide (THPI) |  | matrix matched- multiple level | 10 | Acetonitrile |  |  | No | Mechanical | 10 | DSPE | GC | MS/MS | Triple Quadrupole | Electron Impact (EI) |  | Fully identified (SANTE 11945/2015) |  |  |  | Yes |  | No | Agilent 7000D | DB-5MS | 2 | MassHunter | 554 | Never
Lab053 | tetrahydrophtalimide (THPI) | 0.093 | matrix matched- multiple level | 10 | Acetonitrile |  |  | No | Mechanical | 300 | DSPE | GC | MS/MS | Triple Quadrupole | [6 empty] | Yes
Lab055 | tetrahydrophtalimide (THPI) | 0.2513 | matrix matched-single level | 10 | Acetonitrile |  |  | No | Mechanical | 600 | SPE | GC | MS/MS | Q-TOF | Electron Impact (EI) | + | Fully identified (SANTE 11945/2017) | 1.2243 | 1.3678 | Accurate Mass=79.0542 | Yes | 0.005 | Yes | Agilent 7890-7250 | HP-5MS | 1 | Masshunter | 686 | Each batch
Lab056 | tetrahydrophtalimide (THPI) | 0.367 | matrix matched- multiple level | 10.0 | Acetonitrile |  |  | No | Mechanical | 1200 | None | GC | MS | Orbitrap | Electron Impact (EI) | + | Fully identified (SANTE 11945/2015) | 0.0 | 1027 | Accurate mass | Yes | 0.01 | Yes | Exactive GC Orbitrap | Restek Rxi-5Sil MS 0.25mm, 0.25µm, 30m | 1.3 | Tracefinder | 440 | Each batch
Lab056 | tetrahydrophtalimide (THPI) | 0.259 | matrix matched- multiple level | 10.0 | Acetonitrile |  |  | No | Mechanical | 1200 | None | GC | MS/MS | Triple Quadrupole | Electron Impact (EI) | + | Fully identified (SANTE 11945/2015) |  |  | 2 transitions | Yes | 0.01 | No | Thermo Scientic Quantum Ultra XLS | Restek Rxi-5Sil MS 0.25mm, 0.25µm, 30m | 1.0 | Tracefinder | 300 | Each batch
Lab057 | tetrahydrophtalimide (THPI) | 0.356 | matrix matched- multiple level | 10 | Acetonitrile |  |  | No | Mechanical | 120 | DSPE | GC | MS/MS | Triple Quadrupole | Electron Impact (EI) |  | Fully identified (SANTE 11945/2015) |  |  |  | Yes | <0.01 | No | AGILENT 8890GC - 7010 MS | HP5-MS | 1 | Masshunter | 250 | Each batch
Lab059 | tetrahydrophtalimide (THPI) | 0.1915 | matrix matched-single level | 10 | Acetonitrile |  |  | No | Mechanical | 120 | None | GC | MS/MS | Triple Quadrupole | Electron Impact (EI) | + | Fully identified (SANTE 11945/2015) | <6 |  |  | Yes | 0.01 | No | 7010 | HP5MS | 1 | MassHunter | 696 | Daily
Lab060 | tetrahydrophtalimide (THPI) | 0.423 | matrix matched-single level | 10 | Acetonitrile |  |  | Yes | Mechanical | 60 | DSPE | GC | MS/MS | Triple Quadrupole | Electron Impact (EI) | + | Fully identified (SANTE 11945/2015) |  |  |  | Yes | 0.01 | No | Agilent 7010 | DB 5 MS | 1 | MassHunter B0.8 | 350 | Each batch
Lab061 | tetrahydrophtalimide (THPI) | 0.148 | matrix matched- multiple level | 10 | Acetonitrile |  |  | No | Mechanical | 300 | DSPE | GC | MS/MS | Triple Quadrupole | Electrospray Ionisation (ESI) | + | Fully identified (SANTE 11945/2015) | 1 |  | 2 transitions 151>79 151>122 | Yes | 0.01 | No | TSQ 8000EVO | DB5-MS | 1 | Tracefinder | 265 pesticides / 530 transitions | Once a month
Lab062 | tetrahydrophtalimide (THPI) |  | solvent based-single level | 10 | Acetonitrile |  |  | No | Manual | 120 | DSPE | GC | MS/MS | Triple Quadrupole | Electron Impact (EI) | + | Fully identified (SANTE 11945/2015) |  |  |  | Yes | 0.002 | No |  |  |  |  | 150 | Each batch
Lab064 | tetrahydrophtalimide (THPI) | 0.27 | matrix matched- multiple level | 10 | Acetonitrile |  |  | No | Mechanical | 900 | DSPE | GC | MS | TOF | Electron Impact (EI) | + | Fully identified (SANTE 11945/2015) | 10 |  | accurate mass | Yes | 0.005 | Yes | Leco Pegasus HT | HP-5 | 5 | LecoChromaTOF | 830 | Each batch
Lab066 | tetrahydrophtalimide (THPI) |  |  | 10 | Acetonitrile |  |  | No | Manual | 180 | SPE | GC | Other (HRMS) | Q-TOF | Electron Impact (EI) | + | Fully identified (SANTE 11945/2015) | 0 | -0.58 | accurate mass, HRMS, RT | No | 0.01 | Yes | Agilent Q-TOF 7200b | HP5-MS (30 m x 0.25 mm x 0.25 µm, Agilent Technologies) | 3 | Agilent MassHunter | 750 | Each batch
Lab066 | tetrahydrophtalimide (THPI) | 0.481 | matrix matched- multiple level | 10 | Acetonitrile |  |  | No | Manual | 180 | SPE | GC | MS/MS | Triple Quadrupole | Electron Impact (EI) | + | Fully identified (SANTE 11945/2015) | 0 |  | 2 transitions | Yes | 0.001 | No | Agilent 7010 QQQ | HP-5 MS UI (15 m x 0.25 mm x 0.25 µm) | 0.5 | Agilent MassHunter | 300 | Each batch
Lab067 | tetrahydrophtalimide (THPI) | 0.085 | matrix matched- multiple level | 10 | Acetonitrile |  |  | No | Mechanical | 60 | DSPE | GC | MS | Orbitrap | Electron Impact (EI) |  | Fully identified (SANTE 11945/2015) |  |  |  | Yes | 0.005 | Yes | Qexactive |  | 1 |  | 1126 | Each batch
Lab068 | tetrahydrophtalimide (THPI) | 0.315 | solvent based-multiple level | 10 | Acetonitrile |  |  | No | Mechanical | 180 | DSPE | GC | MS | Ion trap | Electron Impact (EI) |  | Fully identified (SANTE 11945/2015) | 4 |  | 77+80 | Yes | 0.01 |  | Varian Saturn 4000 | Restek Rxi-5ms | 3 | Varian MS Workstation 6.9.3 | 170 | Each batch
Lab069 | tetrahydrophtalimide (THPI) |  |  | 10 | Acetonitrile |  |  | No | Mechanical | 180 | DSPE | GC | MS/MS | Triple Quadrupole | Electron Impact (EI) | + | Fully identified (SANTE 11945/2015) | 6 |  |  | Yes | 0.005 | No | GC EVO TQ

## Chlorothalonil
Lab | Pesticide name | Estimated concentration (mg/kg) | Calibration for quantification | Sample weight, g: | Extraction solvent 1: | Extraction solvent 2: | Extraction solvent 3: | Is the pH adjusted? | Agitation mode: | Agitation time (s): | Clean up: | Chromatographic Technique: | Detector | Analyser: | Ionization Mode: | Polarity | How was the identification done? | RT Deviation (s): | MS Tolerance (ppm): | Other identification details (e.g. 1 transition, 2 transitions, accurate mass): | Is this pesticide included in your routine scope? (Yes/No)? | What is your screening detection limit (mg/kg)? | Full Scan? | Instrument model: | Column Type: | Injecton Volume (µL): | Software | No. of PESTICIDES in method or library (only pesticides) | How frequently do you use a standard solution for your screening method?
Lab001 | Chlorothalonil | 0.066 | matrix matched- multiple level | 10 | Ethyl acetate |  |  | Yes | Manual | 60 | DSPE | GC | MS/MS | Triple Quadrupole | Electron Impact (EI) | + | Fully identified (SANTE 11945/2015) | 0 |  |  | Yes | 0.01 | No | Agilent 7000C | HP-5MS UI | 3 | Masshunter B09 | 7 | Each batch
Lab002 | Chlorothalonil | 0.092 | matrix matched- multiple level | 10 | Acetonitrile |  |  | no | Mechanical | 10 | DSPE | GC | MS/MS | Triple Quadrupole | Electron Impact (EI) | + | Fully identified (SANTE 11945/2015) |  |  | 2 transitions | Yes | 0.01 |  | Agilent 7890-7000C | C18 | 2 | MassHunter 10.0 | 800 | Each batch
Lab003 | Chlorothalonil | 0.027 | matrix matched- multiple level | 10 | Acetonitrile |  |  | No | Mechanical | 180 | DSPE | GC | MS/MS | Triple Quadrupole | Electron Impact (EI) | + | Fully identified (SANTE 11945/2015) |  |  |  |  | 0.005 | Yes |  |  | 1
Lab005 | Chlorothalonil | 0.05 | matrix matched- multiple level | 10 | Acetonitrile |  |  | No | Mechanical | 90 | DSPE | GC | MS/MS | Triple Quadrupole | Electrospray Ionisation (ESI) | + | Fully identified (SANTE 11945/2015) | 0.01 |  |  | Yes | 0.01 | No |  | HP5MS 2X15 m | 1 | masshunter | 60 | Each batch
Lab006 | Chlorothalonil | 0.0542 | matrix matched- multiple level | 10 | Ethylacetate + 1 % Acetic Acid |  |  | No | Mechanical | 300 | uSPE and dilution | GC | MS/MS | Triple Quadrupole | Electron Impact (EI) | + | Fully identified (SANTE 11945/2015) | -0.6 |  | 2 Transitions | Yes | 0.001 | No | Thermo TSQ8000Evo | db5-ms | 3 | TraceFinder | 208 | Each batch
Lab007 | Chlorothalonil | 0.0705 | matrix matched-single level | 5 | Acetonitrile |  |  | No | Mechanical | 180 | None | GC | MS/MS | Triple Quadrupole | Electron Impact (EI) | + | Fully identified (SANTE 11945/2015) | 0.1 |  | 22 transitions, 2 diffenrent chromatographic colums | Yes | 0.01 | No | Agilent 7010 | HP5-MS | 2 | MassHunter | >800 | Each batch
Lab008 | Chlorothalonil | 0.0673 | solvent based-multiple level | 15 | Acetonitrile |  |  | No | Mechanical | 600 | None | GC | MS | Orbitrap | Electron Impact (EI) | + | Fully identified (SANTE 11945/2015) | <6 | <5 | at least 2 fragments | Yes | 0.005 | Yes | Thermo GC-Q-Exactive |  | 5 | Trace Finder | 320 | Each batch
Lab009 | Chlorothalonil | 0.0843 | matrix matched- multiple level | 10 | Ethyl acetate |  |  | Yes | Mechanical | 18 | Liquid-Liquid Partitioning |  |  | Triple Quadrupole | Electron Impact (EI) | + | Fully identified (SANTE 11945/2015) |  |  | 2 transisions | Yes | 0.05 | No | Agilent | 95%methyl5%phenyl polysiloxane | 2 | MassHunter | 393 | Each batch
Lab010 | Chlorothalonil |  |  | 10 | Acetonitrile |  |  | No | Manual | 60 | Liquid-Liquid Partitioning | LC | MS | Q-Orbitrap | Electrospray Ionisation (ESI) | - | Fully identified (SANTE 11945/2015) | 42 | 5 |  | Yes | 0.005 | Yes | QE | Thermo Accucore aQ | 5 | TraceFinder 4.1 | 900 | Once a month
Lab011 | Chlorothalonil | 0.034 | matrix matched- multiple level | 10 | Acetonitrile |  |  | No | Mechanical | 60 | DSPE | GC | MS/MS | Triple Quadrupole | Electron Impact (EI) | + | Fully identified (SANTE 11945/2015) |  |  | 2 transitions | Yes | 0.01 | No | TSQ 9000 | HP 5ms 30 m | 2 | Chromeleon | 750 | Never
Lab012 | Chlorothalonil | 0.031 | solvent based-multiple level | 10 | Acetonitrile |  |  | No | Mechanical | 5 | DSPE | GC | MS/MS | Triple Quadrupole | Electron Impact (EI) | - | Fully identified (SANTE 11945/2015) | 0 | - | 2 transition | Yes | 0.01 | No | Agilent 7010 | DB-5 | 2 | Chemstation | 750 | Each batch
Lab013 | Chlorothalonil | 0.064 | matrix matched- multiple level | 5 | Acetonitrile |  |  | yes | Mechanical | 240 | Centrifugation | GC | MS/MS | Triple Quadrupole | Electron Impact (EI) | + | Fully identified (SANTE 11945/2015) |  |  | 2 transitions | Yes | 0.01 | no | APGC-MSMS | Rxi-5sil MS | 1 | Masslynx | 250 | Each batch
Lab014 | Chlorothalonil | 0.047 | matrix matched- multiple level | 10 | Acetonitrile |  |  | Yes | Both | 900 | DSPE | GC | MS | Single Quadrupole | Chemical Ionisation (CI) | - | Fully identified (SANTE 11945/2015) | 0.006 |  | 3 ions | Yes | 0.01 | No | Shimadzu QP2010 | HP-5ms; ID 0,25mm; L=30m; Film 0,25µm | 2 | Shimadzu GC-MS Solution | 60 | Each batch
Lab015 | Chlorothalonil | 0.068 | matrix matched- multiple level | 10 | Acetonitrile |  |  | Yes | Mechanical | 900 | DSPE | GC | MS | TOF | Chemical Ionisation (CI) |  | Fully identified (SANTE 11945/2015) |  |  |  | Yes | 0.01 | Yes | LECO TOF | HP 5ms UI | 3 | LECO |  | Each batch
Lab016 | Chlorothalonil | 0.295 | solvent based-single level | 10 | Acetonitrile |  |  | No | Manual | 60 | DSPE | LC | MS/MS | Triple Quadrupole | Electrospray Ionisation (ESI) |  |  | 12 | 10 | accurate mass | Yes | 0.01 | Yes | Agilent 7060 | Zorbax Eclipse XDB-C18 | 1 | MassHunter | 250 | Each batch
Lab017 | Chlorothalonil | 0.1 | solvent based-single level | 10 | Acetonitrile |  |  | No | Mechanical | 300 | None | GC | MS/MS | Triple Quadrupole | Electron Impact (EI) | + | Fully identified (SANTE 11945/2015) | 0.5 | 1.2 | 264->168; 266->170 | Yes | 0.01 | No | GC: Agilent 7000, MS/MS: Agilent 7890 | Zebron Multiresidue 2 | 5 | Agilent Masshunter (GC), MuliTrace (Evaluation) | 420 | Each batch
Lab018 | Chlorothalonil | 0.055 | matrix matched- multiple level | 10 | Acetonitrile | Acetato de Etilo - Ciclohexano 1:9 |  | Yes | Mechanical | 1500 | DSPE | GC | MS/MS | Triple Quadrupole | Electron Impact (EI) | + | Fully identified (SANTE 11945/2015) |  | 0.36 | 2 transiciones | Yes | 0.01 | No | Agilent 7000C | HP-5MS-UI | 2 | Mass Hunter | 207 | Each batch
Lab019 | Chlorothalonil | 0.053 | matrix matched- multiple level | 10 | Acetonitrile |  |  | Yes | Mechanical | 900 | DSPE | GC | MS | Orbitrap | Electron Impact (EI) | + | Fully identified (SANTE 11945/2015) | 2 | 5 | accurate mass | Yes | 0.01 | Yes | Thermo Exactive GC Orbitrap | Agilent DB-5 MS, 30 m, 0.250 mm 0.25 µm | 2 | Thermo Tracefinder 4.1 | 570 | Each batch
Lab020 | Chlorothalonil |  |  | 10 | Acetonitrile |  |  | No | Mechanical | 600 | SPE | GC | MS/MS |  | Electron Impact (EI) | + | Fully identified (SANTE 11945/2015) |  |  |  | Yes | 0.005 | No | Bruker Evoq | VF-5MS-pesticides | 10 |  | 850 | Daily
Lab022 | Chlorothalonil | 0.082 | matrix matched-single level | 10 | Acetonitrile |  |  | No | Manual | 60 | Other (specify): PSA, C18 | GC | MS/MS | Triple Quadrupole | Electron Impact (EI) |  | Fully identified (SANTE 11945/2015) | 0 |  | 2 transitions | Yes | 0.005 | No | Agilent 8890 + Agilent 7010B | Agilent HP-5MS UI 15mx0.250mm film 0.25 µm | 4 | Agilent MassHunter Quantitative Analysis (for QQQ) | 495 | Once a week
Lab023 | Chlorothalonil | 0.06 | matrix matched- multiple level | 10 | Acetonitrile |  |  | Yes | Mechanical | 180 | SPE | GC | MS/MS | Triple Quadrupole | Electron Impact (EI) | + | Fully identified (SANTE 11945/2015) | 6 |  |  | Yes | 0.01 |  | 7890B Agilent | HP-5ms | 2
Lab024 | Chlorothalonil | 0.079 | matrix matched- multiple level | 10 | Acetonitrile |  |  | No | Mechanical | 900 | DSPE | GC | MS/MS | Triple Quadrupole | Electron Impact (EI) | + | Fully identified (SANTE 11945/2015) |  |  | deconvolution | Yes |  | Yes |  |  | 2
Lab025 | Chlorothalonil | 0.098 | matrix matched- multiple level | 10 | Acetonitrile |  |  | No | Mechanical | 300 | DSPE | GC | MS/MS | Triple Quadrupole | Electron Impact (EI) | + | Fully identified (SANTE 11945/2015) | 6 |  |  | Yes | 0.01 | No | Agilent GC (7890B)MS(7010) | HP-5MS | 1 | MassHunter | 450 | Daily
Lab026 | Chlorothalonil | 0.031 | multi level in matrix | 10 | Acetonitrile |  |  | no | mechanical | 300 | dSPE: PSA + MgSO4 | GC | ECD |  | EI |  | RT, dual system |  |  |  | yes | 0.01 | no | Varian 3800 GC | Restek Rtx-ClP and Rtx-ClP2 with guard | 1 | Galaxye | 400 | Each sequence
Lab027 | Chlorothalonil | 0.077 | matrix matched- multiple level | 10 | Acetonitrile |  |  | No | Mechanical | 120 | None | GC | MS | Single Quadrupole | negative chem. Ionisation | - | Fully identified (SANTE 11945/2015) | 0.001 |  | 264 | Yes | 0.003 | No | Agilent 5973 | HP5MSui | 2 | MassHunter | 11 | Each batch
Lab029 | Chlorothalonil | 0.06946 | matrix matched-single level | 10 | Acetonitrile |  |  | Yes | Mechanical | 600 | SPE | GC | MS/MS | Q-Orbitrap | Electron Impact (EI) | + | Fully identified (SANTE 11945/2015) | 0.6 | 0.816 | Accurate Mass=263.88101 | Yes | 0.01 | Yes | Thermofisher QExactive | TG-5SILMS | 1 | Tracefinder | 663 | Each batch
Lab031 | Chlorothalonil |  |  | 15 | Acetone | Dichloromethane | Petroleum ether | No | Mechanical | 60 | Centrifugation | GC | MS | Ion trap | Electron Impact (EI) |  | Fully identified (SANTE 11945/2015) |  |  |  | Yes | 0.01 | No | 240-MS | 5MS | 3 |  | 254 | Each batch
Lab034 | Chlorothalonil | 0.0323 | matrix matched- multiple level | 10 | Acetonitrile |  |  | No | Mechanical | 900 | DSPE | GC | MS/MS | Triple Quadrupole | Electron Impact (EI) |  | Fully identified (SANTE 11945/2015) |  |  |  | Yes | 0.005 | No | Agilent | CPSil8CB | 1 | Masshunter | 500 | Each batch
Lab037 | Chlorothalonil | 0.06 | Matrix-matched | 10 | ACN |  |  | No | Mechanical | 300 | None | GC | MS/MS | TQ | EI | + | Fully identified (SANTE 11945/2015) |  |  |  | YES | 0.01 | NO | BRUKER SCION TQ/436GC | ZB-SemiVolatiles | 5 | MS Workstation | 309
Lab038 | Chlorothalonil | 0.085 | matrix matched-single level | 15 | Other (Acotonitrile + 1% acetic) |  |  | No | Mechanical | 8 min | DSPE | GC | MS/MS | Triple Quadrupole | Electron Impact (EI) | + | Tentatively detected | 6 |  | 1 transition | No | 0.01 | No | Agilent GCMS 7000D | HP5ms-15m+HP5ms-15m | 2 | Masshunter | 530 | Each batch
Lab039 | Chlorothalonil | 0.055 | matrix matched- multiple level | 10 | Acetonitrile |  |  | Yes | Mechanical | 120 | None | GC | MS/MS | Triple Quadrupole | Electron Impact (EI) | + | Fully identified (SANTE 11945/2015) |  |  |  | Yes | 0.01 | Yes | Agilent 7000 | HP-5 MS | 1 | Mass Hunter | 220
Lab040 | Chlorothalonil | 0.03 | solvent based-single level | 10 | Acetonitrile |  |  | No | Both | 300 | DSPE | GC | MS/MS | Triple Quadrupole | Electron Impact (EI) | + | Fully identified (SANTE 11945/2015) | 4 |  | 2 transitions | Yes |  | No | SCION bruker/TSQ9000 Thermo | Rxi 5MS | 2022-02-05 | MS workstation/Chromeleon | 36 | Each batch
Lab041 | Chlorothalonil | 0.029 | matrix matched-single level | 10 | Acetonitrile |  |  | No | Mechanical | 60 | None | GC | MS/MS | Triple Quadrupole | Electron Impact (EI) | + | Fully identified (SANTE 11945/2015) | 0 |  | 2 transitions | Yes | 0.01 | No | Agilent 7010B | HP5MS | 1 | Agilent MassHunter | 438 | Daily
Lab042 | Chlorothalonil | 0.047 | matrix matched- multiple level | 10 | Ethyl acetate |  |  | Yes | Mechanical | 3 | Filtration | GC | MS/MS | Triple Quadrupole | Electron Impact (EI) | + | Fully identified (SANTE 11945/2015) | 0 |  | 2 transitions | Yes |  |  | Agilent 7010 | HP-5MS Ultra inert 15 m x 250 µm x 0.25 µm (x2, mid-column backflush) | 1 | Masshunter | 523 | Each batch
Lab043 | Chlorothalonil | 0.0695 | matrix matched | 10 | Acetonitrile |  |  | Yes | Mechanical | 360 | SPE | GC | MS/MS | Triple Quadrupole | Electron Impact (EI) | + | Fully identified (SANTE 11945/2015) |  |  |  | Yes | 0.005 | No | Agilent 6505 |  | 1 | MassHunter |  | Daily
Lab044 | Chlorothalonil |  | matrix matched- multiple level | 10 | Acetonitrile |  |  | No | Mechanical | 303 | DSPE | GC | MS | GC Orbitrap | Electron Impact (EI) | + | Tentatively detected |  | 0.8 | Accurate mass | Yes | 0.01 | Yes | GC-Exactive | TG-5SILMS Guard (capillary column of 30 m long, 0.25 mm inner diameter and a film thickness of 0.25 μm). | 1 | TraceFinder 5.1 | 665 | Each batch
Lab046 | Chlorothalonil | 0.0715 | matrix matched- multiple level | 15 | Acetone | Dichloromethane | Petroleum ether | No | Mechanical | 30 | Liquid-Liquid Partitioning | GC | MS/MS | Triple Quadrupole | Electron Impact (EI) | + | Fully identified (SANTE 11945/2015) | 6 | 5 | 2 Transitions | Yes | 0.01 | No | Agilent 7000A | HP-5MSI 30m x.025mm Film0.25um | 2 | Mass Hunter | 172 | Each batch
Lab047 | Chlorothalonil | 0.0385 | matrix matched- multiple level | 10 | Acetonitrile |  |  | No | Both | 60 | None | GC | ECD |  | None |  | Fully identified (SANTE 11945/2015) | 1 |  |  | Yes | 0.01 | Yes | Agilent 7890 | HP5 | 1 | ChemStation | 59 | Each batch
Lab047 | Chlorothalonil |  |  | 20 | Acetonitrile |  |  | No | Both | 60 | None | GC | ECD |  | None |  | Fully identified (SANTE 11945/2015) | 4 |  |  | Yes | 0.01 | Yes | Agilent 5890 | SPB1 | 2 | ChemStation | 59 | Each batch
Lab049 | Chlorothalonil | 0.15 | solvent based-multiple level | 10 | Acetonitrile |  |  | No | Mechanical | 120 | Liquid-Liquid Partitioning | GC | MS | TOF | Electron Impact (EI) |  | Fully identified (SANTE 11945/2015) | 5 |  | Match between spectrum in sample and calibration standard: 937 | Yes | 0.01 | Yes | LECO Pegasus 4D | DB5-MS (30mx0,25mmx0,25um) in 1st dimension, BPX-50 (2mx0,1mmx0,1um) in 2nd dimension | 10 | ChromaTOF
Lab051 | Chlorothalonil | 0.009 | matrix matched- multiple level | 10 | Acetonitrile |  |  | No | Mechanical | 10 | DSPE | GC | MS/MS | Triple Quadrupole | Electron Impact (EI) |  | Fully identified (SANTE 11945/2015) |  |  |  | Yes | 0.01 | No | Agilent 7000D | DB-5MS | 2 | MassHunter | 554 | Each batch
Lab052 | Chlorothalonil | 0.115 | matrix matched- multiple level | 10 | Acetonitrile |  |  | No | Manual | 120 | SPE | GC | MS/MS | Triple Quadrupole | Electrospray Ionisation (ESI) | + | Fully identified (SANTE 11945/2015) |  |  | 2 transition | Yes | 0.01 | No | ABSciex 6500+ | ZORBAX ECLIPSE | 2 | Analisis/MassHunter | 600 | Each batch
Lab053 | Chlorothalonil | 0.055 | matrix matched- multiple level | 10 | Acetonitrile |  |  | No | Mechanical | 300 | DSPE | GC | MS/MS | Triple Quadrupole | [6 empty] | Yes
Lab054 | Chlorothalonil | 0.05 |  | 10 | Acetonitrile |  |  |  | Mechanically | 10 | EN15662 | GC | MS/MS |  | EI | [7 empty] | yes |  | DB5 | 2
Lab055 | Chlorothalonil | 0.001~0.002
Lab056 | Chlorothalonil | 0.084 | matrix matched- multiple level | 10.0 | Acetonitrile |  |  | No | Mechanical | 1200 | None | GC | MS | Orbitrap | Electron Impact (EI) | + | Fully identified (SANTE 11945/2015) | 0.02 | 1487 | Accurate mass | Yes | 0.01 | Yes | Exactive GC Orbitrap | Restek Rxi-5Sil MS 0.25mm, 0.25µm, 30m | 1.3 | Tracefinder | 440 | Each batch
Lab056 | Chlorothalonil | 0.051 | matrix matched- multiple level | 10.0 | Acetonitrile |  |  | No | Mechanical | 1200 | None | GC | MS/MS | Triple Quadrupole | Electron Impact (EI) | + | Fully identified (SANTE 11945/2015) |  |  | 2 transitions | Yes | 0.01 | No | Thermo Scientic Quantum Ultra XLS | Restek Rxi-5Sil MS 0.25mm, 0.25µm, 30m | 1.0 | Tracefinder | 300 | Each batch
Lab057 | Chlorothalonil | 0.0232 | matrix matched- multiple level | 10 | Acetonitrile |  |  | No | Mechanical | 120 | DSPE | GC | MS/MS | Triple Quadrupole | Electron Impact (EI) |  | Fully identified (SANTE 11945/2015) |  |  |  | Yes | <0.01 | No | AGILENT 8890GC - 7010 MS | HP5-MS | 1 | Masshunter | 250 | Each batch
Lab059 | Chlorothalonil | 0.055 | matrix matched-single level | 10 | Acetonitrile |  |  | No | Mechanical | 120 | None | GC | MS/MS | Triple Quadrupole | Electron Impact (EI) | + | Fully identified (SANTE 11945/2015) | <6 |  |  | Yes | 0.01 | No | 7010 | HP5MS | 1 | MassHunter | 696 | Daily
Lab060 | Chlorothalonil | 0.05 | matrix matched-single level | 10 | Acetonitrile |  |  | Yes | Mechanical | 60 | DSPE | GC | MS/MS | Triple Quadrupole | Electron Impact (EI) | + | Fully identified (SANTE 11945/2015) |  |  |  | Yes | 0.01 | No | Agilent 7010 | DB 5 MS | 1 | MassHunter B0.8 | 350 | Each batch
Lab062 | Chlorothalonil |  | solvent based-single level | 10 | Acetonitrile |  |  | No | Manual | 120 | None | GC | MS/MS | Triple Quadrupole | Electron Impact (EI) | + | Fully identified (SANTE 11945/2015) |  |  |  | Yes | 0.002 | No |  |  |  |  | 1 | Each batch
Lab064 | Chlorothalonil | 0.086 | matrix matched- multiple level | 10 | Acetonitrile |  |  | No | Mechanical | 900 | DSPE | GC | MS | TOF | Electron Impact (EI) | + | Fully identified (SANTE 11945/2015) | 10 |  | accurate mass | Yes | 0.005 | Yes | Leco Pegasus HT | HP-5 | 5 | LecoChromaTOF | 830 | Each batch
Lab065 | Chlorothalonil | 0.0373 | standard spiked to pure solvent - multiple level | 10 | Acetonitrile |  |  | Yes | Mechanical | 600 | DSPE | GC | ECD |  |  |  | Fully identified (SANTE 11945/2015) | 2 |  |  | Yes | 0.01 | No | Varian CP 3800 | RESTEK Rtx-CLPesticides 30 m x 0.25 mm 0.25 µm | 1 | Galaxie | 80 | Each batch
Lab066 | Chlorothalonil | 0.01 | matrix matched- multiple level | 10 | Acetonitrile |  |  | No | Manual | 180 | SPE | GC | MS/MS | Triple Quadrupole | Electron Impact (EI) | + | Fully identified (SANTE 11945/2015) | 0 |  | 2 transitions | Yes | 0.001 | No | Agilent 7010 QQQ | HP-5 MS UI (15 m x 0.25 mm x 0.25 µm) | 0.5 | Agilent MassHunter | 300 | Each batch
Lab069 | Chlorothalonil | 0.015 | matrix matched- multiple level | 10 | Acetonitrile |  |  | No | Mechanical | 180 | DSPE | GC | MS/MS | Triple Quadrupole | Electron Impact (EI) | + | Fully identified (SANTE 11945/2015) | 6 |  |  | Yes | 0.005 | No | GC EVO TQ

## Cyflumetofen
Lab | Pesticide name | Estimated concentration (mg/kg) | Calibration for quantification | Sample weight, g: | Extraction solvent 1: | Extraction solvent 2: | Extraction solvent 3: | Is the pH adjusted? | Agitation mode: | Agitation time (s): | Clean up: | Chromatographic Technique: | Detector | Analyser: | Ionization Mode: | Polarity | How was the identification done? | RT Deviation (s): | MS Tolerance (ppm): | Other identification details (e.g. 1 transition, 2 transitions, accurate mass): | Is this pesticide included in your routine scope? (Yes/No)? | What is your screening detection limit (mg/kg)? | Full Scan? | Instrument model: | Column Type: | Injecton Volume (µL): | Software | No. of PESTICIDES in method or library (only pesticides) | How frequently do you use a standard solution for your screening method?
Lab001 | Cyflumetofen | 0.18 | solvent based-single level | 10 | Acetonitrile |  |  | No | Mechanical | 600 | DSPE | LC | MS/MS | Q-Orbitrap | Electrospray Ionisation (ESI) | + | Fully identified (SANTE 11945/2015) | 0.6 | 5 |  | Yes | 0.01 | Yes | Thermo Q-Exactive | Thermo Accucore C18 | 1 | Tracefinder 4.1 | 800 | Each batch
Lab001 | Cyflumetofen | 0.16 | solvent based-multiple level | 10 | Acetonitrile |  |  | No | Mechanical | 600 | DSPE | LC | MS/MS | Triple Quadrupole | Electrospray Ionisation (ESI) | + | Fully identified (SANTE 11945/2015) | 0 |  |  | Yes | 0.01 | No | Agilent 6470A | Zorbax EclipsePlus C18 | 1 | Masshunter B09 | 272 | Each batch
Lab003 | Cyflumetofen | 0.14 | matrix matched- multiple level | 10 | Acetonitrile |  |  | No | Mechanical | 180 | DSPE | LC | MS/MS | Triple Quadrupole | Electrospray Ionisation (ESI) | + | Fully identified (SANTE 11945/2015) |  |  |  |  | 0.005 | Yes |  |  | 5
Lab006 | Cyflumetofen | 0.0848 | solvent based-multiple level | 10 | Ethylacetate + 1 % Acetic Acid |  |  | No | Mechanical | 300 | Dilution | LC | MS/MS | Triple Quadrupole | Electrospray Ionisation (ESI) | + | Fully identified (SANTE 11945/2015) | 0 |  | 2 Transitions | Yes | 0.01 | No | Agilent6495C | C18 (Waters HSS) | 2 | MassHunter | 321 | Each batch
Lab007 | Cyflumetofen | 0.117 | matrix matched-single level | 5 | Acetonitrile |  |  | No | Mechanical | 180 | None | LC | MS/MS | Triple Quadrupole | Electrospray Ionisation (ESI) | + | Fully identified (SANTE 11945/2015) | 0.1 |  | 18 transitions, 2 diffenrent chromatographic colums | Yes | 0.01 | No | Agilent 6495 | RP-C18 | 2 | MassHunter | >800 | Each batch
Lab008 | Cyflumetofen | 0.1363 | solvent based-multiple level | 15 | Acetonitrile |  |  | No | Mechanical | 600 | None | LC | MS/MS | Orbitrap | Electrospray Ionisation (ESI) | + | Fully identified (SANTE 11945/2015) | <6 | <5 | parent and 1 daughter | Yes | 0.005 | Yes | Thermo LC-Q-Exactive | Atlantis T3 column, 3 µm particles, 100x3 mm (Waters) | 5 | Trace Finder | 320 | Each batch
Lab009 | Cyflumetofen | 0.084 | matrix matched- multiple level | 10 | Ethyl acetate |  |  | Yes | Mechanical | 18 | Liquid-Liquid Partitioning |  |  | Triple Quadrupole | Electrospray Ionisation (ESI) | + | Fully identified (SANTE 11945/2015) |  |  | 2 transisions | Yes | 0.01 | No | Agilent | C18 | 2 | MassHunter | 393 | Each batch
Lab010 | Cyflumetofen |  |  | 10 | Acetonitrile |  |  | No | Manual | 60 | Liquid-Liquid Partitioning | LC | MS | Q-Orbitrap | Electrospray Ionisation (ESI) | + | Fully identified (SANTE 11945/2015) | 6.4255 | 5 |  | Yes | 0.005 | Yes | QE | Thermo Accucore aQ | 5 | TraceFinder 4.1 | 900 | Once a month
Lab011 | Cyflumetofen |  |  | 10 | Acetonitrile |  |  | No | Mechanical | 60 | DSPE | LC | MS/MS | Triple Quadrupole | Electrospray Ionisation (ESI) | + | Tentatively detected |  |  | 2 transitions | No |  | No | API 4000 | C18 5 cm | 5 | Analyst | 750 | Never
Lab012 | Cyflumetofen | 0.088 | solvent based-multiple level | 10 | Acetonitrile |  |  | No | Mechanical | 5 | DSPE | LC | MS/MS | Triple Quadrupole | Electrospray Ionisation (ESI) | + | Fully identified (SANTE 11945/2015) | 0 | - | 2 transition | Yes | 0.01 | No | API 5500 | C18 | 10 | Analyst | 750 | Each batch
Lab013 | Cyflumetofen | 0.087 | matrix matched- multiple level | 5 | Acetonitrile |  |  | yes | Mechanical | 240 | Centrifugation | LC | MS/MS | Triple Quadrupole | Electrospray Ionisation (ESI) | + | Fully identified (SANTE 11945/2015) |  |  | 2 transitions | Yes | 0.005 | no | UPLC-MSMS | HSS T3 | 2 | Masslynx | 350 | Each batch
Lab014 | Cyflumetofen | 0.168 | matrix matched- multiple level | 10 | Acetonitrile |  |  | Yes | Both | 900 | DSPE | LC | MS/MS | Triple Quadrupole | Electrospray Ionisation (ESI) | + | Fully identified (SANTE 11945/2015) | 0.01 |  | 2 transitions | Yes | 0.01 | No | AB Sciex QQQ 5501 | Phenomenex C18 Aqua (3 µm, 125 A; 50 x 2 mm) | 2 | Analyst | 172 | Each batch
Lab015 | Cyflumetofen | 0.117 | matrix matched- multiple level | 10 | Acetonitrile |  |  | Yes | Mechanical | 900 | None | LC | MS/MS | Q-TOF | Electrospray Ionisation (ESI) | + | Fully identified (SANTE 11945/2015) |  |  |  | Yes | 0.01 | Yes | Bruker Maxis | Dionex Acclaim RSCL | 5 | TASQ |  | Each batch
Lab017 | Cyflumetofen | 0.11 | solvent based-multiple level | 10 | Acetonitrile |  |  | No | Mechanical | 300 | None | LC | MS/MS | Triple Quadrupole | Electrospray Ionisation (ESI) | + | Fully identified (SANTE 11945/2015) | 0.5 | 0.35 | 465.1->173.0; 465.1->249.1 | Yes | 0.005 | No | LC: Agilent 1260, MS/MS: ABSciex 5504 | InfinityLab Poroshell 120 | 5 | ABSciex Analyst (LC), MultiTrace (Evaluation | 500 | Each batch
Lab019 | Cyflumetofen | 0.15 | solvent based-multiple level | 10 | Acetonitrile |  |  | Yes | Mechanical | 900 | DSPE | LC | MS | Q-TOF | Electrospray Ionisation (ESI) | + | Fully identified (SANTE 11945/2015) | 5 | 5 | accurate mass | Yes | 0.01 | Yes | Bruker Compact | Acquity UPLC BEH C18; 1.7 µm; 2.1x100mm; Waters | 2 | Bruker TASQ 1.4 | 842 | Each batch
Lab020 | Cyflumetofen |  |  | 10 | Acetonitrile |  |  | No | Mechanical | 600 | SPE | LC | Other (specify) | Q-TOF | Electrospray Ionisation (ESI) | + | Fully identified (SANTE 11945/2015) |  |  |  | Yes | 0.005 | Yes | Bruker impact II | Acclaim RSLC 120 C18 | 20 |  | 850 | Daily
Lab021 | Cyflumetofen | 0.084 | solvent based-multiple level |  | Acetonitrile | Other (specify) Water |  | No | Mechanical | 300 | SPE | LC | MS/MS | Triple Quadrupole | Atmospheric Pressure Chemical Ionisation (APCI ) | + | Fully identified (SANTE 11945/2015) |  |  | 2 transitions | Yes | 0.01 | No | Waters Xevo TQ-XS | Aquity UPLC BEH C18 | 0.5 | Masslynx | 700 | Daily
Lab023 | Cyflumetofen | 0.08 | matrix matched- multiple level | 10 | Acetonitrile |  |  | No | Mechanical | 180 | Other (filtration) | LC | MS/MS | Triple Quadrupole | Electrospray Ionisation (ESI) | + | Fully identified (SANTE 11945/2015) | 6 |  |  | Yes | 0.005 |  | 6470 Agilent | C18 | 5
Lab025 | Cyflumetofen | 0.113 | matrix matched- multiple level | 10 | Acetonitrile |  |  | No | Mechanical | 300 | None | LC | MS/MS | Triple Quadrupole | Electrospray Ionisation (ESI) | + | Fully identified (SANTE 11945/2015) | 6 |  |  | Yes | 0.01 | No | Waters TQ-XS | C18 | 1 | MassLynx | 490 | Daily
Lab027 | Cyflumetofen | 0.072 | matrix matched- multiple level | 10 | Acetonitrile |  |  | No | Mechanical | 120 | None | GC | MS | Single Quadrupole | negative chem. Ionisation | - | Fully identified (SANTE 11945/2015) | 0.004 |  | 274 | Yes | 0.003 | No | Agilent 5973 | HP5MSui | 2 | MassHunter | 11 | Each batch
Lab029 | Cyflumetofen | 0.103 | matrix matched-single level | 10 | Acetonitrile |  |  | Yes | Mechanical | 600 | SPE | LC | MS/MS | Q-TOF | Electrospray Ionisation (ESI) | + | Fully identified (SANTE 11945/2015) | 0.178 | -0.24 | Accurate Mass=465.1995 | Yes | 0.001 | Yes | Agilent 1290-6545 | ZORBAX SB-C18 | 5 | Masshunter | 842 | Each batch
Lab030 | Cyflumetofen | No standard for confirmation | matrix matched- multiple level | 10 | Acetonitrile |  |  | No | Mechanical | 60 | DSPE | LC | MS/MS | Triple Quadrupole | Electrospray Ionisation (ESI) | + | Tentatively detected |  |  |  | No | 0,01 | No |  |  | 5 |  | library | Never
Lab037 | Cyflumetofen | 0.1 | Matrix-matched | 10 | ACN |  |  | No | Mechanical | 300 | None | LC | MS/MS | TQ | API | + | Fully identified (SANTE 11945/2015) |  |  |  | YES | 0.01 | NO | BRUKER ELITE-EVOQ | C18 | 5 | MS Workstation | 402
Lab039 | Cyflumetofen | 0.12 | matrix matched- multiple level | 10 | Acetonitrile |  |  | No | Mechanical | 120 | None | LC | MS/MS | Triple Quadrupole | Electrospray Ionisation (ESI) | + | Fully identified (SANTE 11945/2015) |  |  |  | Yes | 0.01 | Yes | ABSCiex 5500 | C18 | 5 | Analyst | 370
Lab041 | Cyflumetofen | 0.15 | matrix matched-single level | 10 | Acetonitrile |  |  | No | Mechanical | 60 | None | LC | MS/MS | Triple Quadrupole | Electrospray Ionisation (ESI) | + | Fully identified (SANTE 11945/2015) | 1 |  | 1 transition | Yes | 0.01 | No | Agilent 6495 | Zorbax | 5 | Agilent MassHunter | 425 | Daily
Lab042 | Cyflumetofen | 0.099 | matrix matched- multiple level | 10 | Ethyl acetate |  |  | Yes | Mechanical | 3 | Filtration | LC | MS/MS | Triple Quadrupole | Electrospray Ionisation (ESI) | + | Fully identified (SANTE 11945/2015) | 0 |  | 2 transitions | Yes |  |  | Waters Xevo TQ-XS | Waters HSS T3, 150 x 2.1mm, 1.8 µm | 2 | TargetLynx | 523 | Each batch
Lab044 | Cyflumetofen | 0.076 | matrix matched- multiple level | 10 | Acetonitrile |  |  | No | Mechanical | 300 | DSPE | LC | MS | Q-TOF | Electrospray Ionisation (ESI) | + | Fully identified (SANTE 11945/2015) | -0.05 | 3.21 | Accurate mass | Yes | 0.005 | Yes | LC-Q-ToF | Accuity UPLC BEH C18 1.7 µm, 2.1x100 mm reversed-phase column | 5 | TASQ Client 2.1 | 942 | Each batch
Lab049 | Cyflumetofen | 0.15 | solvent based-multiple level | 10 | Acetonitrile |  |  | No | Mechanical | 120 | Liquid-Liquid Partitioning | GC | MS | TOF | Electron Impact (EI) |  | Fully identified (SANTE 11945/2015) | 5 |  | Match between spectrum in sample and calibration standard: 973 | Yes | 0.01 | Yes | LECO Pegasus 4D | DB5-MS (30mx0,25mmx0,25um) in 1st dimension, BPX-50 (2mx0,1mmx0,1um) in 2nd dimension | 10 | ChromaTOF
Lab052 | Cyflumetofen | 0.12 | matrix matched- multiple level | 10 | Acetonitrile |  |  | No | Manual | 120 | SPE | LC | MS/MS | Triple Quadrupole | Electrospray Ionisation (ESI) | + | Fully identified (SANTE 11945/2015) |  |  | 2 transition | Yes | 0.01 | No | ABSciex 6500+ | ZORBAX ECLIPSE | 2 | Analisis/MassHunter | 600 | Each batch
Lab053 | Cyflumetofen |  | solvent based-multiple level | 10 | Acetonitrile |  |  | No | Mechanical | 300 | DSPE | LC | MS/MS | Triple Quadrupole | [6 empty] | No
Lab054 | Cyflumetofen | none |  | 10 | Acetonitrile |  |  |  | Mechanically | 10 | EN15662 | LC | MS | Orbitrap | ESI+ |  |  |  | 5 |  |  |  | yes |  | C18 | 10
Lab055 | Cyflumetofen | 0.1395 | matrix matched-single level | 10 | Acetonitrile |  |  | No | Mechanical | 600 | SPE | LC | MS/MS | Q-TOF | Electrospray Ionisation (ESI) | + | Fully identified (SANTE 11945/2017) | 0.06 | 0.0182 | Accurate Mass=465.1996 | Yes | 0.001 | Yes | Agilent 1290-6545 | ZORBAX SB-C18 | 5 | Masshunter | 842 | Each batch
Lab056 | Cyflumetofen | qualitative | matrix matched- multiple level | 10.0 | Acetonitrile |  |  | No | Mechanical | 1200 | DSPE | LC | MS/MS | Triple Quadrupole | Electrospray Ionisation (ESI) | + | Fully identified (SANTE 11945/2015) |  |  | 2 transitions | Yes | 0.01 | No | AB Sciex 6500 | Agilent Poroshell 120 EC C18 3x50mm 2.7um | 1.0 | SciexOS | 350 | Each batch
Lab057 | Cyflumetofen | 0.0788 | matrix matched- multiple level | 10 | Acetonitrile |  |  | No | Mechanical | 120 | None | LC | MS/MS | Triple Quadrupole | Electrospray Ionisation (ESI) |  | Fully identified (SANTE 11945/2015) |  |  |  | Yes | <0.01 | No | AGILENT 1290LC - 6495 MS | C18 | 1 | Masshunter | 250 | Each batch
Lab059 | Cyflumetofen | 0.106 | matrix matched-single level | 10 | Acetonitrile |  |  | No | Mechanical | 120 | None | LC | MS/MS | Triple Quadrupole | Electrospray Ionisation (ESI) | + | Fully identified (SANTE 11945/2015) | <6 |  |  | Yes | 0.01 | No | 6495 | Zorbax | 5 | MassHunter | 696 | Daily
Lab060 | Cyflumetofen | 0.125 | matrix matched-single level | 10 | Acetonitrile |  |  | Yes | Mechanical | 60 | DSPE | LC | MS/MS | Triple Quadrupole | Electrospray Ionisation (ESI) | + | Fully identified (SANTE 11945/2015) |  |  |  | Yes | 0.01 | No | Waters XEVO TQ-XS | BEH Phenyl | 0.5 | MassLynx 4.2 | 450 | Each batch
Lab061 | Cyflumetofen | 0.125 | solvent based-multiple level | 10 | Acetonitrile |  |  | No | Mechanical | 300 | DSPE | LC | MS/MS | Triple Quadrupole | Electrospray Ionisation (ESI) | + | Fully identified (SANTE 11945/2015) | 0 |  | 2 transitions 465>173 465>249 | Yes | 0.01 | No | QTRAP5500 | C18 | 10 | Analyst / Multiquant | 222 pesticides / 495 transitions | Once a week
Lab062 | Cyflumetofen | 0.116 | solvent based-multiple level | 10 | Acetonitrile |  |  | No | Manual | 120 | DSPE | LC | MS/MS | Triple Quadrupole | Electrospray Ionisation (ESI) | + | Fully identified (SANTE 11945/2015) |  |  |  | Yes | 0.002 | No |  |  |  |  | 280 | Each batch
Lab064 | Cyflumetofen | 0.123 | matrix matched- multiple level | 10 | Acetonitrile |  |  | No | Mechanical | 900 | DSPE | LC | MS/MS | Q-TOF | Electrospray Ionisation (ESI) | + | Fully identified (SANTE 11945/2015) | 6 | 5 | accurate mass for 2 ions | Yes | 0.01 | Yes | 6540UHD Accurate-Mass | EclipsePlusC18 | 4 | Masshunter | 730 | Each batch
Lab066 | Cyflumetofen |  |  | 10 | Acetonitrile |  |  | No | Manual | 180 | None | LC | Other (HRMS) | Q-TOF | Electrospray Ionisation (ESI) | + | Fully identified (SANTE 11945/2015) | 0 | -0.36 | accurate mass, HRMS/MS fragments; RT | Yes | 0.005 | Yes | Agilent Ion-Mobility Q-TOF 6560 | Acquity UPLC HSS T3 1.8um | 5 | Agilent MassHunter | 1100 | Each batch
Lab066 | Cyflumetofen | 0.107 | matrix matched- multiple level | 10 | Acetonitrile |  |  | No | Manual | 180 | None | LC | MS/MS | Triple Quadrupole | Electrospray Ionisation (ESI) | + | Fully identified (SANTE 11945/2015) | 0 |  | 2 transitions | Yes | 0.001 | No | Agilent 1290 Infinity II, Agilent 6495C | Acquity UPLC HSS T3 1.8um | 2 | Agilent MassHunter | 450 | Each batch
Lab069 | Cyflumetofen | 0.13 | matrix matched- multiple level | 10 | Acetonitrile |  |  | No | Mechanical | 180 | DSPE | LC | Other (specify) | Q-TOF | Electrospray Ionisation (ESI) | + | Fully identified (SANTE 11945/2015) | 6 |  |  | No | 0.005 | Yes | Impact II |  | 2 | Compass

## Cyhalofop butyl
Lab | Pesticide name | Estimated concentration (mg/kg) | Calibration for quantification | Sample weight, g: | Extraction solvent 1: | Extraction solvent 2: | Extraction solvent 3: | Is the pH adjusted? | Agitation mode: | Agitation time (s): | Clean up: | Chromatographic Technique: | Detector | Analyser: | Ionization Mode: | Polarity | How was the identification done? | RT Deviation (s): | MS Tolerance (ppm): | Other identification details (e.g. 1 transition, 2 transitions, accurate mass): | Is this pesticide included in your routine scope? (Yes/No)? | What is your screening detection limit (mg/kg)? | Full Scan? | Instrument model: | Column Type: | Injecton Volume (µL): | Software | No. of PESTICIDES in method or library (only pesticides) | How frequently do you use a standard solution for your screening method?
Lab001 | Cyhalofop butyl | 0.066 | solvent based-multiple level | 10 | Acetonitrile |  |  | No | Mechanical | 600 | DSPE | LC | MS/MS | Q-Orbitrap | Electrospray Ionisation (ESI) | + | Fully identified (SANTE 11945/2015) | 0.6 | 5 |  | Yes | 0.01 | Yes | Thermo Q-Exactive | Thermo Accucore C18 | 1 | Tracefinder 4.1 | 800 | Each batch
Lab001 | Cyhalofop butyl | 0.075 | solvent based-multiple level | 10 | Acetonitrile |  |  | No | Mechanical | 600 | DSPE | LC | MS/MS | Triple Quadrupole | Electrospray Ionisation (ESI) | + | Fully identified (SANTE 11945/2015) | 0 |  |  | Yes | 0.01 | No | Agilent 6470A | Zorbax EclipsePlus C18 | 1 | Masshunter B09 | 272 | Each batch
Lab002 | Cyhalofop butyl | 0.05 | matrix matched- multiple level | 10 | Acetonitrile |  |  | no | Mechanical | 10 | DSPE | GC | MS/MS | Triple Quadrupole | Electron Impact (EI) | + | Tentatively detected |  |  | 2 transitions | No | 0.01 |  | Agilent 7890-7000C | C25 | 2 | MassHunter 10.0 | 800 | Each batch
Lab003 | Cyhalofop butyl | 0.062 | matrix matched- multiple level | 10 | Acetonitrile |  |  | No | Mechanical | 180 | DSPE | GC | MS/MS | Triple Quadrupole | Electron Impact (EI) | + | Fully identified (SANTE 11945/2015) |  |  |  |  | 0.005 | Yes |  |  | 1
Lab007 | Cyhalofop butyl | 0.077 | matrix matched-single level | 5 | Acetonitrile |  |  | No | Mechanical | 180 | None | GC | MS/MS | Triple Quadrupole | Electron Impact (EI) | + | Fully identified (SANTE 11945/2015) | 0.1 |  | 29 transitions, 2 diffenrent chromatographic colums | Yes | 0.01 | No | Agilent 7010 | HP5-MS | 2 | MassHunter | >800 | Each batch
Lab008 | Cyhalofop butyl |  |  | 15 | Acetonitrile |  |  | No | Mechanical | 600 | None | GC | MS | Orbitrap | Electron Impact (EI) | + | Fully identified (SANTE 11945/2015) | <6 | <5 | at least 2 fragments | Yes | 0.005 | Yes | Thermo GC-Q-Exactive |  | 5 | Trace Finder | 320 | Other (specify) | once to determine parameters
Lab010 | Cyhalofop butyl |  |  | 10 | Acetonitrile |  |  | No | Manual | 60 | Liquid-Liquid Partitioning | LC | MS | Q-Orbitrap | Electrospray Ionisation (ESI) | + | Fully identified (SANTE 11945/2015) | 5.2003 | 5 |  | Yes | 0.005 | Yes | QE | Thermo Accucore aQ | 5 | TraceFinder 4.1 | 900 | Once a month
Lab011 | Cyhalofop butyl | 0.035 | solvent based-multiple level | 10 | Acetonitrile |  |  | No | Mechanical | 60 | DSPE | LC | MS/MS | Triple Quadrupole | Electrospray Ionisation (ESI) | + | Fully identified (SANTE 11945/2015) |  |  | 2 transitions | No | 0.01 | No | API 4000 | C18 5 cm | 5 | Analyst | 750 | Never
Lab012 | Cyhalofop butyl | 0.066 | solvent based-multiple level | 10 | Acetonitrile |  |  | No | Mechanical | 5 | DSPE | LC | MS/MS | Triple Quadrupole | Electrospray Ionisation (ESI) | + | Fully identified (SANTE 11945/2015) | 0 | - | 2 transition | Yes | 0.01 | No | API 5500 | C18 | 10 | Analyst | 750 | Each batch
Lab013 | Cyhalofop butyl | 0.05 | matrix matched- multiple level | 5 | Acetonitrile |  |  | yes | Mechanical | 240 | Centrifugation | GC | MS/MS | Triple Quadrupole | Electron Impact (EI) | + | Fully identified (SANTE 11945/2015) |  |  | 2 transitions | Yes | 0.005 | no | APGC-MSMS | Rxi-5sil MS | 1 | Masslynx | 250 | Each batch
Lab014 | Cyhalofop butyl | 0.085 | matrix matched- multiple level | 10 | Acetonitrile |  |  | Yes | Both | 900 | DSPE | LC | MS/MS | Triple Quadrupole | Electrospray Ionisation (ESI) | + | Fully identified (SANTE 11945/2015) | 0.01 |  | 2 transitions | Yes | 0.01 | No | AB Sciex QQQ 5502 | Phenomenex C18 Aqua (3 µm, 125 A; 50 x 2 mm) | 2 | Analyst | 172 | Each batch
Lab015 | Cyhalofop butyl | 0.087 | matrix matched- multiple level | 10 | Acetonitrile |  |  | Yes | Mechanical | 900 | None | LC | MS/MS | Q-TOF | Electrospray Ionisation (ESI) | + | Fully identified (SANTE 11945/2015) |  |  |  | No | 0.01 | Yes | Bruker Maxis | Dionex Acclaim RSCL | 5 | TASQ |  | Each batch
Lab017 | Cyhalofop butyl | 0.078 | solvent based-multiple level | 10 | Acetonitrile |  |  | No | Mechanical | 300 | None | LC | MS/MS | Triple Quadrupole | Electrospray Ionisation (ESI) | + | Fully identified (SANTE 11945/2015) | 0.5 | 0.35 | 375.1->120.0; 375.1->256.1 | Yes | 0.005 | No | LC: Agilent 1260, MS/MS: ABSciex 5503 | InfinityLab Poroshell 120 | 5 | ABSciex Analyst (LC), MultiTrace (Evaluation | 500 | Each batch
Lab018 | Cyhalofop butyl | 0.058 | matrix matched- multiple level | 10 | Acetonitrile | Acetato de Etilo - Ciclohexano 1:9 |  | Yes | Mechanical | 1500 | DSPE | GC | MS/MS | Triple Quadrupole | Electron Impact (EI) | + | Fully identified (SANTE 11945/2015) |  | 0.42 | 4 transiciones | Yes | 0.01 | No | Agilent 7000C | HP-5MS-UI | 2 | Mass Hunter | 207 | Each batch
Lab019 | Cyhalofop butyl | 0.074 | matrix matched- multiple level | 10 | Acetonitrile |  |  | Yes | Mechanical | 900 | DSPE | GC | MS | Orbitrap | Electron Impact (EI) | + | Fully identified (SANTE 11945/2015) | 2 | 5 | accurate mass | Yes | 0.01 | Yes | Thermo Exactive GC Orbitrap | Agilent DB-5 MS, 30 m, 0.250 mm 0.25 µm | 2 | Thermo Tracefinder 4.1 | 570 | Each batch
Lab020 | Cyhalofop butyl |  |  | 10 | Acetonitrile |  |  | No | Mechanical | 600 | SPE | LC | Other (specify) | Q-TOF | Electrospray Ionisation (ESI) | + | Fully identified (SANTE 11945/2015) |  |  |  | Yes | 0.005 | Yes | Bruker impact II | Acclaim RSLC 120 C18 | 20 |  | 850 | Daily
Lab021 | Cyhalofop butyl | 0.054 | solvent based-multiple level |  | Acetonitrile | Other (specify) Water |  | No | Mechanical | 300 | SPE | GC | MS/MS | Triple Quadrupole | Atmospheric Pressure Chemical Ionisation (APCI ) | + | Fully identified (SANTE 11945/2015) |  |  | 2 transitions | Yes | 0.01 | No | Waters Xevo TQ-XS | Aquity UPLC BEH C18 | 0.5 | Masslynx | 700 | Daily
Lab022 | Cyhalofop butyl | 0.0663 | matrix matched-single level | 10 | Acetonitrile |  |  | No | Manual | 60 | Other (specify): PSA, C18 | GC | MS/MS | Triple Quadrupole | Electron Impact (EI) |  | Fully identified (SANTE 11945/2015) | 0 |  | 2 transitions | Yes | 0.005 | No | Agilent 8890 + Agilent 7010B | Agilent HP-5MS UI 15mx0.250mm film 0.25 µm | 4 | Agilent MassHunter Quantitative Analysis (for QQQ) | 495 | Once a week
Lab023 | Cyhalofop butyl | 0.055 | matrix matched- multiple level | 10 | Acetonitrile |  |  | No | Mechanical | 180 | SPE | GC | MS/MS | Triple Quadrupole | Electron Impact (EI) | + | Fully identified (SANTE 11945/2015) | 6 |  |  | Yes | 0.005 |  | 7890B Agilent | HP-5ms | 2
Lab024 | Cyhalofop butyl | 0.075 | matrix matched- multiple level | 10 | Acetonitrile |  |  | No | Mechanical | 900 | DSPE | GC | MS/MS | Triple Quadrupole | Electron Impact (EI) | + | Fully identified (SANTE 11945/2015) |  |  | deconvolution | Yes |  | Yes |  |  | 2
Lab025 | Cyhalofop butyl | 0.062 | matrix matched- multiple level | 10 | Acetonitrile |  |  | No | Mechanical | 300 | DSPE | GC | MS/MS | Triple Quadrupole | Electron Impact (EI) | + | Fully identified (SANTE 11945/2015) | 6 |  |  | Yes | 0.01 | No | Agilent GC (7890B)MS(7010) | HP-5MS | 1 | MassHunter | 450 | Daily
Lab027 | Cyhalofop butyl | 0.06 | matrix matched- multiple level | 10 | Acetonitrile |  |  | No | Mechanical | 120 | DSPE | GC | MS/MS | Triple Quadrupole | Electron Impact (EI) | + | Fully identified (SANTE 11945/2015) | -0.009 |  | 256.2 -> 91.1 | Yes | 0.003 | No | Agilent 7010 | HP5MSui | 2 | MassHunter | 297 | Each batch
Lab029 | Cyhalofop butyl | 0.09774 | matrix matched-single level | 10 | Acetonitrile |  |  | Yes | Mechanical | 600 | SPE | GC | MS/MS | Q-TOF | Electron Impact (EI) | + | Fully identified (SANTE 11945/2015) | 3 | 9.37 | Accurate Mass=256.0768 | Yes | 0.001 | Yes | Agilent 7890-7200 | VF-1701ms | 1 | Masshunter | 686 | Each batch
Lab034 | Cyhalofop butyl | 0.0715 | matrix matched- multiple level | 10 | Acetonitrile |  |  | No | Mechanical | 900 | DSPE | GC | MS/MS | Triple Quadrupole | Electron Impact (EI) |  | Fully identified (SANTE 11945/2015) |  |  |  | Yes | 0.005 | No | Agilent | CPSil8CB | 1 | Masshunter | 500 | Each batch
Lab037 | Cyhalofop butyl | 0.09 | Matrix-matched | 10 | ACN |  |  | No | Mechanical | 300 | PSA + MgSO4 | GC | MS/MS | TQ | EI | + | Fully identified (SANTE 11945/2015) |  |  |  | YES | 0.01 | NO | BRUKER SCION TQ/436GC | ZB-SemiVolatiles | 5 | MS Workstation | 309
Lab038 | Cyhalofop butyl |  |  | 15 | Other (Acotonitrile + 1% acetic) |  |  | No | Mechanical | 8 min | DSPE | GC | MS/MS | Triple Quadrupole | Electron Impact (EI) | + | Tentatively detected | 6 |  | 1 transition | No | 0.01 | No | Agilent GCMS 7000D | HP5ms-15m+HP5ms-15m | 2 | Masshunter | 530 | Each batch
Lab039 | Cyhalofop butyl | 0.1 | matrix matched- multiple level | 10 | Acetonitrile |  |  | No | Mechanical | 120 | None | LC | MS/MS | Triple Quadrupole | Electrospray Ionisation (ESI) | + | Fully identified (SANTE 11945/2015) |  |  |  | Yes | 0.01 | Yes | ABSCiex 5500 | C18 | 5 | Analyst | 370
Lab040 | Cyhalofop butyl |  |  | 10 | Acetonitrile |  |  | No | Both | 300 | DSPE | GC | MS/MS | Triple Quadrupole | Electron Impact (EI) | + | Tentatively detected |  |  |  | No |  | Yes | SCION bruker/TSQ9000 Thermo | Rxi 5MS | 2022-02-05 | MS workstation/Chromeleon | 350 | Each batch
Lab041 | Cyhalofop butyl | 0.05 | matrix matched-single level | 10 | Acetonitrile |  |  | No | Mechanical | 60 | None | GC | MS/MS | Triple Quadrupole | Electron Impact (EI) | + | Fully identified (SANTE 11945/2015) | 0 |  | 2 transitions | Yes | 0.01 | No | Agilent 7010B | HP5MS | 1 | Agilent MassHunter | 438 | Daily
Lab042 | Cyhalofop butyl | 0.064 | matrix matched- multiple level | 10 | Ethyl acetate |  |  | Yes | Mechanical | 3 | Filtration | LC | MS/MS | Triple Quadrupole | Electrospray Ionisation (ESI) | + | Fully identified (SANTE 11945/2015) | 0 |  | 2 transitions | No |  |  | Waters Xevo TQ-XS | Waters HSS T3, 150 x 2.1mm, 1.8 µm | 2 | TargetLynx | 523 | Each batch
Lab047 | Cyhalofop butyl |  |  | 20 | Acetonitrile |  |  | No | Both | 60 | None | GC | MS | TOF | Electron Impact (EI) |  | Tentatively detected |  |  | 229 256 357 228 | No | 0.01 | Yes | Agilent 7890 | DB5-MS | 2 | Leco®ChromaTof | 600 | Each batch
Lab047 | Cyhalofop butyl | 0.07 | solvent based-multiple level | 10 | Acetonitrile |  |  | No | Both | 60 | None | LC | MS/MS | Triple Quadrupole | Electrospray Ionisation (ESI) | + | Fully identified (SANTE 11945/2015) | 9 |  | 375,0>256,1 375,0>120,1 | Yes | 0.01 | No | Sciex 3500 | Atlantis T3 | 10 | Analyst | 302 | Each batch
Lab049 | Cyhalofop butyl | 0.083 | solvent based-multiple level | 10 | Acetonitrile |  |  | No | Mechanical | 120 | Liquid-Liquid Partitioning | GC | MS | TOF | Electron Impact (EI) |  | Fully identified (SANTE 11945/2015) | 5 |  | Match between spectrum in sample and calibration standard: 942 | Yes | 0.01 | Yes | LECO Pegasus 4D | DB5-MS (30mx0,25mmx0,25um) in 1st dimension, BPX-50 (2mx0,1mmx0,1um) in 2nd dimension | 10 | ChromaTOF
Lab051 | Cyhalofop butyl | 0.056 | matrix matched- multiple level | 10 | Acetonitrile |  |  | No | Mechanical | 10 | DSPE | GC | MS/MS | Triple Quadrupole | Electron Impact (EI) |  | Fully identified (SANTE 11945/2015) |  |  |  | Yes | 0.01 | No | Agilent 7000D | DB-5MS | 2 | MassHunter | 554 | Each batch
Lab052 | Cyhalofop butyl | 0.028 | matrix matched- multiple level | 10 | Acetonitrile |  |  | No | Manual | 120 | SPE | LC | MS/MS | Triple Quadrupole | Electrospray Ionisation (ESI) | + | Fully identified (SANTE 11945/2015) |  |  | 2 transition | Yes | 0.01 | No | ABSciex 6500+ | ZORBAX ECLIPSE | 2 | Analisis/MassHunter | 600 | Each batch
Lab055 | Cyhalofop butyl | 0.0776 | matrix matched-single level | 10 | Acetonitrile |  |  | No | Mechanical | 600 | SPE | LC | MS/MS | Q-TOF | Electrospray Ionisation (ESI) | + | Fully identified (SANTE 11945/2017) | 0.06 | 3.1573 | Accurate Mass=358.1449 | Yes | 0.01 | Yes | Agilent 1290-6545 | ZORBAX SB-C18 | 5 | Masshunter | 842 | Each batch
Lab056 | Cyhalofop butyl | 0.063 | matrix matched- multiple level | 10.0 | Acetonitrile |  |  | No | Mechanical | 1200 | None | GC | MS | Orbitrap | Electron Impact (EI) | + | Fully identified (SANTE 11945/2015) | -0.09 | 0.171 | Accurate mass | Yes | 0.01 | Yes | Exactive GC Orbitrap | Restek Rxi-5Sil MS 0.25mm, 0.25µm, 30m | 1.3 | Tracefinder | 440 | Each batch
Lab056 | Cyhalofop butyl | 0.067 | matrix matched- multiple level | 10.0 | Acetonitrile |  |  | No | Mechanical | 1200 | None | GC | MS/MS | Triple Quadrupole | Electron Impact (EI) | + | Fully identified (SANTE 11945/2015) |  |  | 2 transitions | Yes | 0.01 | No | Thermo Scientic Quantum Ultra XLS | Restek Rxi-5Sil MS 0.25mm, 0.25µm, 30m | 1.0 | Tracefinder | 300 | Each batch
Lab056 | Cyhalofop butyl | 0.089 | matrix matched- multiple level | 10.0 | Acetonitrile |  |  | No | Mechanical | 1200 | DSPE | LC | MS/MS | Triple Quadrupole | Electrospray Ionisation (ESI) | + | Fully identified (SANTE 11945/2015) |  |  | 2 transitions | Yes | 0.05 | No | AB Sciex 6500 | Agilent Poroshell 120 EC C18 3x50mm 2.7um | 1.0 | SciexOS | 350 | Each batch
Lab057 | Cyhalofop butyl | 0.0458 | matrix matched- multiple level | 10 | Acetonitrile |  |  | No | Mechanical | 120 | None | LC | MS/MS | Triple Quadrupole | Electrospray Ionisation (ESI) |  | Fully identified (SANTE 11945/2015) |  |  |  | Yes | <0.01 | No | AGILENT 1290LC - 6495 MS | C18 | 1 | Masshunter | 250 | Each batch
Lab059 | Cyhalofop butyl | 0.05175 | matrix matched-single level | 10 | Acetonitrile |  |  | No | Mechanical | 120 | None | GC | MS/MS | Triple Quadrupole | Electron Impact (EI) | + | Fully identified (SANTE 11945/2015) | <6 |  |  | Yes | 0.01 | No | 7010 | HP5MS | 1 | MassHunter | 696 | Daily
Lab060 | Cyhalofop butyl | 0.08 | matrix matched-single level | 10 | Acetonitrile |  |  | Yes | Mechanical | 60 | DSPE | GC | MS/MS | Triple Quadrupole | Electron Impact (EI) | + | Fully identified (SANTE 11945/2015) |  |  |  | Yes | 0.01 | No | Agilent 7010 | DB 5 MS | 1 | MassHunter B0.8 | 350 | Each batch
Lab061 | Cyhalofop butyl | 0.089 | solvent based-multiple level | 10 | Acetonitrile |  |  | No | Mechanical | 300 | DSPE | LC | MS/MS | Triple Quadrupole | Electrospray Ionisation (ESI) | + | Fully identified (SANTE 11945/2015) | 4 |  | 2 transitions 375,1>256,1 375,1>120,1 | Yes | 0.01 | No | QTRAP5500 | C18 | 10 | Analyst / Multiquant | 61 pesticides / 163 transitions | Once a week
Lab062 | Cyhalofop butyl | 0.0963 | solvent based-multiple level | 10 | Acetonitrile |  |  | No | Manual | 120 | DSPE | LC | MS/MS | Triple Quadrupole | Electrospray Ionisation (ESI) | + | Fully identified (SANTE 11945/2015) |  |  |  | Yes | 0.002 | No |  |  |  |  | 280 | Each batch
Lab064 | Cyhalofop butyl | 0.076 | matrix matched- multiple level | 10 | Acetonitrile |  |  | No | Mechanical | 900 | DSPE | GC | MS | TOF | Electron Impact (EI) | + | Fully identified (SANTE 11945/2015) | 10 |  | accurate mass | Yes | 0.005 | Yes | Leco Pegasus HT | HP-5 | 5 | LecoChromaTOF | 830 | Each batch
Lab066 | Cyhalofop butyl |  |  | 10 | Acetonitrile |  |  | No | Manual | 180 | SPE | GC | Other (HRMS) | Q-TOF | Electron Impact (EI) | + | Fully identified (SANTE 11945/2015) | 0 | 1.38 | accurate mass, HRMS, RT | No | 0.01 | Yes | Agilent Q-TOF 7200b | HP5-MS (30 m x 0.25 mm x 0.25 µm, Agilent Technologies) | 3 | Agilent MassHunter | 750 | Each batch
Lab066 | Cyhalofop butyl | 0.078 | matrix matched- multiple level | 10 | Acetonitrile |  |  | No | Manual | 180 | None | LC | MS/MS | Triple Quadrupole | Electrospray Ionisation (ESI) | + | Fully identified (SANTE 11945/2015) | 0 |  | 2 transitions | Yes | 0.002 | No | Agilent 1290 Infinity II, Agilent 6495C | Acquity UPLC HSS T3 1.8um | 2 | Agilent MassHunter | 450 | Each batch
Lab069 | Cyhalofop butyl | 0.05 | matrix matched-single level | 10 | Acetonitrile |  |  | No | Mechanical | 180 | DSPE | LC | Other (specify) | Q-TOF | Electrospray Ionisation (ESI) | + | Fully identified (SANTE 11945/2015) | 6 |  |  | No | 0.005 | Yes | Impact II |  | 2 | Compass

## Flonicamid
Lab | Pesticide name | Estimated concentration (mg/kg) | Calibration for quantification | Sample weight, g: | Extraction solvent 1: | Extraction solvent 2: | Extraction solvent 3: | Is the pH adjusted? | Agitation mode: | Agitation time (s): | Clean up: | Chromatographic Technique: | Detector | Analyser: | Ionization Mode: | Polarity | How was the identification done? | RT Deviation (s): | MS Tolerance (ppm): | Other identification details (e.g. 1 transition, 2 transitions, accurate mass): | Is this pesticide included in your routine scope? (Yes/No)? | What is your screening detection limit (mg/kg)? | Full Scan? | Instrument model: | Column Type: | Injecton Volume (µL): | Software | No. of PESTICIDES in method or library (only pesticides) | How frequently do you use a standard solution for your screening method?
Lab001 | Flonicamid | 0.135 | solvent based-multiple level | 10 | Acetonitrile |  |  | No | Mechanical | 600 | DSPE | LC | MS/MS | Q-Orbitrap | Electrospray Ionisation (ESI) | + | Fully identified (SANTE 11945/2015) | 0.6 | 5 |  | Yes | 0.01 | Yes | Thermo Q-Exactive | Thermo Accucore C18 | 1 | Tracefinder 4.1 | 800 | Each batch
Lab001 | Flonicamid | 0.12 | solvent based-multiple level | 10 | Acetonitrile |  |  | No | Mechanical | 600 | DSPE | LC | MS/MS | Triple Quadrupole | Electrospray Ionisation (ESI) | + | Fully identified (SANTE 11945/2015) | 0 |  |  | Yes | 0.01 | No | Agilent 6470A | Zorbax EclipsePlus C18 | 1 | Masshunter B09 | 272 | Each batch
Lab002 | Flonicamid | 0.2 | matrix matched- multiple level | 10 | Acetonitrile |  |  | no | Mechanical | 10 | DSPE | LC | MS/MS | Triple Quadrupole | Electrospray Ionisation (ESI) | + | Fully identified (SANTE 11945/2015) |  |  | 2 transitions | Yes | 0.01 |  | UPLC-Waters TQ-Xsmicro |  | 10 | Masslynx 4,2 | 800 | Each batch
Lab003 | Flonicamid | 0.301 | matrix matched- multiple level | 10 | Acetonitrile |  |  | No | Mechanical | 180 | DSPE | LC | MS/MS | Triple Quadrupole | Electrospray Ionisation (ESI) | + | Fully identified (SANTE 11945/2015) |  |  |  |  | 0.005 | Yes |  |  | 5
Lab004 | Flonicamid | 0.13 | solvent based-single level | 15 | Acetonitrile |  |  | No | Both | 901 | None | LC | MS/MS | Q-trap | Electrospray Ionisation (ESI) | + | Fully identified (SANTE 11945/2015) | 5 |  | MSMS spectrum | Yes | 0.005 | No | Qtrap 6500+ | HSST3 | 0.5 | Analyst/Masterview | 380 | Each batch
Lab006 | Flonicamid | 0.136 | matrix matched- multiple level | 10 | Ethylacetate + 1 % Acetic Acid |  |  | No | Mechanical | 300 | uSPE and dilution | GC | MS/MS | Triple Quadrupole | Electron Impact (EI) | + | Fully identified (SANTE 11945/2015) | 0 |  | 2 Transitions | Yes | 0.005 | No | Thermo TSQ8000Evo | db5-ms | 3 | TraceFinder | 208 | Each batch
Lab007 | Flonicamid | 0.15375 | matrix matched-single level | 5 | Acetonitrile |  |  | No | Mechanical | 180 | None | LC | MS/MS | Triple Quadrupole | Electrospray Ionisation (ESI) | + | Fully identified (SANTE 11945/2015) | 0.1 |  | 7 transitions, 2 diffenrent chromatographic colums | Yes | 0.01 | No | Agilent 6495 | RP-C18 | 2 | MassHunter | >800 | Each batch
Lab008 | Flonicamid | 0.1085 | solvent based-multiple level | 15 | Acetonitrile |  |  | No | Mechanical | 600 | None | LC | MS/MS | Orbitrap | Electrospray Ionisation (ESI) | - | Fully identified (SANTE 11945/2015) | <6 | <5 | parent and 1 daughter | Yes | 0.005 | Yes | Thermo LC-Q-Exactive | Atlantis T3 column, 3 µm particles, 100x3 mm (Waters) | 5 | Trace Finder | 320 | Each batch
Lab009 | Flonicamid | 0.141 | matrix matched- multiple level | 10 | Ethyl acetate |  |  | Yes | Mechanical | 18 | Liquid-Liquid Partitioning |  |  | Triple Quadrupole | Electrospray Ionisation (ESI) | + | Fully identified (SANTE 11945/2015) |  |  | 2 transisions | Yes | 0.05 | No | Agilent | C18 | 2 | MassHunter | 393 | Each batch
Lab010 | Flonicamid |  |  | 10 | Acetonitrile |  |  | No | Manual | 60 | Liquid-Liquid Partitioning | LC | MS | Q-Orbitrap | Electrospray Ionisation (ESI) | + | Fully identified (SANTE 11945/2015) | 22.8739 | 5 |  | Yes | 0.005 | Yes | QE | Thermo Accucore aQ | 5 | TraceFinder 4.1 | 900 | Once a month
Lab011 | Flonicamid | 0.075 | solvent based-multiple level | 10 | Acetonitrile |  |  | No | Mechanical | 60 | DSPE | LC | MS/MS | Triple Quadrupole | Electrospray Ionisation (ESI) | + | Fully identified (SANTE 11945/2015) |  |  | 2 transitions | Yes | 0.01 | No | API 4000 | C18 5 cm | 5 | Analyst | 750 | Never
Lab012 | Flonicamid | 0.12 | solvent based-multiple level | 10 | Acetonitrile |  |  | No | Mechanical | 5 | DSPE | LC | MS/MS | Triple Quadrupole | Electrospray Ionisation (ESI) | - | Fully identified (SANTE 11945/2015) | 0 | - | 2 transition | Yes | 0.01 | No | API 5500 | C18 | 10 | Analyst | 750 | Each batch
Lab013 | Flonicamid | 0.141 | matrix matched- multiple level | 5 | Acetonitrile |  |  | yes | Mechanical | 240 | Centrifugation | LC | MS/MS | Triple Quadrupole | Electrospray Ionisation (ESI) | + | Fully identified (SANTE 11945/2015) |  |  | 2 transitions | Yes | 0.01 | no | UPLC-MSMS | HSS T3 | 2 | Masslynx | 350 | Each batch
Lab013 | Flonicamid | 0.17 | matrix matched- multiple level | 5 | Acetonitrile |  |  | yes | Mechanical | 240 | Centrifugation | LC | MS/MS | Triple Quadrupole | Electrospray Ionisation (ESI) | + | Fully identified (SANTE 11945/2015) |  |  | 2 transitions | Yes | 0.01 | no | UPLC-MSMS | HSS T3 | 2 | Masslynx | 350 | Each batch
Lab014 | Flonicamid | 0.136 | matrix matched- multiple level | 10 | Acetonitrile |  |  | Yes | Both | 900 | DSPE | LC | MS/MS | Triple Quadrupole | Electrospray Ionisation (ESI) | + | Fully identified (SANTE 11945/2015) | 0.01 |  | 2 transitions | Yes | 0.01 | No | AB Sciex QQQ 5511 | Phenomenex C18 Aqua (3 µm, 125 A; 50 x 2 mm) | 2 | Analyst | 85 | Each batch
Lab015 | Flonicamid | 0.157 | matrix matched- multiple level | 10 | Acetonitrile |  |  | Yes | Mechanical | 900 | DSPE | GC | MS/MS | TOF | Electron Impact (EI) |  | Fully identified (SANTE 11945/2015) |  |  |  | Yes | 0.01 | Yes | LECO TOF | HP 5ms UI | 3 | LECO |  | Each batch
Lab016 | Flonicamid | 0.131 | solvent based-single level | 10 | Acetonitrile |  |  | No | Manual | 60 | DSPE | LC | MS/MS | Q-TOF | Electrospray Ionisation (ESI) |  |  | 12 | 10 | accurate mass | Yes | 0.01 | Yes | Agilent 6550 | Zorbax Eclipse XDB-C18 | 1 | MassHunter | 700 | Each batch
Lab017 | Flonicamid | 0.3 | solvent based-multiple level | 10 | Acetonitrile |  |  | No | Mechanical | 300 | None | LC | MS/MS | Triple Quadrupole | Electrospray Ionisation (ESI) | + | Fully identified (SANTE 11945/2015) | 0.5 | 0.35 | 230->98; 230->203 | Yes | 0.005 | No | LC: Agilent 1260, MS/MS: ABSciex 5500 | InfinityLab Poroshell 120 | 5 | ABSciex Analyst (LC), MultiTrace (Evaluation | 500 | Each batch
Lab018 | Flonicamid | 0.18 | matrix matched- multiple level | 10 | Acetonitrile |  |  | Yes | Mechanical | 1500 | DSPE | LC | MS/MS | Triple Quadrupole | Electrospray Ionisation (ESI) | + | Fully identified (SANTE 11945/2015) |  | 0 | 2 transiciones | Yes | 0.01 | No | Agilent G6410 | ZORBAX ECLIPSE | 20 | Mass Hunter | 214 | Each batch
Lab019 | Flonicamid | 0.12 | solvent based-multiple level | 10 | Acetonitrile |  |  | Yes | Mechanical | 900 | DSPE | LC | MS | Q-TOF | Electrospray Ionisation (ESI) | + | Fully identified (SANTE 11945/2015) | 5 | 5 | accurate mass | Yes | 0.01 | Yes | Bruker Compact | Acquity UPLC BEH C18; 1.7 µm; 2.1x100mm; Waters | 2 | Bruker TASQ 1.4 | 842 | Each batch
Lab020 | Flonicamid |  |  | 10 | Acetonitrile |  |  | No | Mechanical | 600 | SPE | LC | Other (specify) | Q-TOF | Electrospray Ionisation (ESI) | + | Fully identified (SANTE 11945/2015) |  |  |  | Yes | 0.005 | Yes | Bruker impact II | Acclaim RSLC 120 C18 | 20 |  | 850 | Daily
Lab021 | Flonicamid | 0.042 | solvent based-multiple level |  | Acetonitrile | Other (specify) Water |  | No | Mechanical | 300 | SPE | LC | MS/MS | Triple Quadrupole | Atmospheric Pressure Chemical Ionisation (APCI ) | + | Fully identified (SANTE 11945/2015) |  |  | 2 transitions | Yes | 0.01 | No | Waters Xevo TQ-XS | Aquity UPLC BEH C18 | 0.5 | Masslynx | 700 | Daily
Lab021 | Flonicamid | 0.13 | solvent based-multiple level |  | Acetonitrile | Other (specify) Water |  | No | Mechanical | 300 | SPE | LC | MS/MS | Triple Quadrupole | Atmospheric Pressure Chemical Ionisation (APCI ) | + | Fully identified (SANTE 11945/2015) |  |  | 2 transitions | Yes | 0.01 | No | Waters Xevo TQ-XS | Aquity UPLC BEH C18 | 0.5 | Masslynx | 700 | Daily
Lab021 | Flonicamid | 0.18 | solvent based-multiple level |  | Acetonitrile | Other (specify) Water |  | No | Mechanical | 300 | SPE | LC | MS/MS | Triple Quadrupole | Atmospheric Pressure Chemical Ionisation (APCI ) | + | Fully identified (SANTE 11945/2015) |  |  | 2 transitions | Yes | 0.01 | No | Waters Xevo TQ-XS | Aquity UPLC BEH C18 | 0.5 | Masslynx | 700 | Daily
Lab022 | Flonicamid | 0.168 | matrix matched-single level | 10 | Acetonitrile |  |  | No | Manual | 60 | None | LC | MS/MS | Triple Quadrupole | Electrospray Ionisation (ESI) |  | Fully identified (SANTE 11945/2015) | 0 |  | 2 transitions | Yes | 0.005 | No | Agilent 1290 + Agilent 6470 | Zorbax Eclipse Plus C18 RRHD 2.1x150mm 1.8 µm | 5 | Agilent MassHunter Quantitative Analysis (for QQQ) | 495 | Once a week
Lab023 | Flonicamid | 0.15 | matrix matched- multiple level | 10 | Acetonitrile |  |  | No | Mechanical | 180 | Other (filtration) | LC | MS/MS | Triple Quadrupole | Electrospray Ionisation (ESI) | + | Fully identified (SANTE 11945/2015) | 6 |  |  | Yes | 0.005 |  | 6470 Agilent | C18 | 5
Lab024 | Flonicamid | 0.239 | matrix matched- multiple level | 10 | Acetonitrile |  |  | No | Mechanical | 900 | DSPE | LC | MS/MS | Triple Quadrupole | Electrospray Ionisation (ESI) | + | Fully identified (SANTE 11945/2015) |  |  | deconvolution | Yes |  | Yes |  |  | 3
Lab025 | Flonicamid | 0.037 | matrix matched- multiple level | 10 | Acetonitrile |  |  | No | Mechanical | 300 | None | LC | MS/MS | Triple Quadrupole | Electrospray Ionisation (ESI) | + | Fully identified (SANTE 11945/2015) | 6 |  |  | Yes | 0.01 | No | Waters TQ-XS | C18 | 1 | MassLynx | 490 | Daily
Lab025 | Flonicamid | 0.122 | matrix matched- multiple level | 10 | Acetonitrile |  |  | No | Mechanical | 300 | None | LC | MS/MS | Triple Quadrupole | Electrospray Ionisation (ESI) | + | Fully identified (SANTE 11945/2015) | 6 |  |  | Yes | 0.01 | No | Waters TQ-XS | C18 | 1 | MassLynx | 490 | Daily
Lab027 | Flonicamid | 0.159 | procedural standard calibration- multiple level | 10 | Acetonitrile |  |  | No | Mechanical | 120 | None | LC | MS/MS | Triple Quadrupole | Electrospray Ionisation (ESI) | + | Fully identified (SANTE 11945/2015) | 0.011 |  | 230.0 / 203.2 /// 230.0 / 174.1 | Yes | 0.003 | No | Sciex Qtrap 6500+ | ACQUITY UPLC BEH C18 1.7 µm | 1 | Analyst 1.7.1 | 460 | Other (specify) | procedural standard calibration once a week / qulity control sample every batch
Lab028 | Flonicamid | 0.086708 | solvent based-multiple level | 10 | Acetonitrile |  |  | No | Mechanical | 15 | Liquid-Liquid Partitioning | LC | MS/MS | Triple Quadrupole | Electrospray Ionisation (ESI) | + | Tentatively detected | 4 | 15 | 2 transitions | Yes | 0.05 | No | Shimadzu 8062 | SpeedCore diphenyl 2.6 um, 100 x 2.1 mm | 2 | Labsolution | 570 | Each batch
Lab029 | Flonicamid | 0.123 | matrix matched-single level | 10 | Acetonitrile |  |  | Yes | Mechanical | 600 | SPE | LC | MS/MS | Q-TOF | Electrospray Ionisation (ESI) | + | Fully identified (SANTE 11945/2015) | -0.031 | -0.22 | Accurate Mass=230.0535 | Yes | 0.005 | Yes | Agilent 1290-6545 | ZORBAX SB-C18 | 5 | Masshunter | 842 | Each batch
Lab030 | Flonicamid | 0.127 | matrix matched- multiple level | 10 | Acetonitrile |  |  | No | Mechanical | 60 | DSPE | LC | MS/MS | Triple Quadrupole | Electrospray Ionisation (ESI) | + | Fully identified (SANTE 11945/2015) |  |  |  | Yes | 0,01 | No |  |  | 5 |  | method | Each batch
Lab034 | Flonicamid | 0.104 | matrix matched- multiple level | 10 | Acetonitrile |  |  | No | Mechanical | 900 | DSPE | LC | MS/MS | Triple Quadrupole | Electrospray Ionisation (ESI) | + | Fully identified (SANTE 11945/2015) |  |  |  | Yes | 0.005 | No | Thermofisher | C18 | 5 | Trace finder data | 500 | Each batch
Lab035 | Flonicamid | 0.099 |  | 10 | Acetonitrile |  |  |  |  | 60 | Quechers | LC | MS/MS | Triple Quadrupole | Electrospray Ionisation (ESI) | + | Fully identified (SANTE 11945/2015) |  |  | 2 transitions | Yes | 0.01 | No | Agilent 6410 | Agilent C18 | 5 | MASS HUNTER | 192 | DAILY
Lab037 | Flonicamid | 0.19 | Matrix-matched | 10 | ACN |  |  | No | Mechanical | 300 | None | LC | MS/MS | TQ | API | + | Fully identified (SANTE 11945/2015) |  |  |  | YES | 0.01 | NO | BRUKER ELITE-EVOQ | C18 | 5 | MS Workstation | 402
Lab038 | Flonicamid |  |  | 15 | Other (Acotonitrile + 1% acetic) |  |  | No | Mechanical | 8 min | DSPE | GC | MS/MS | Triple Quadrupole | Electron Impact (EI) | + | Tentatively detected | 6 |  | 1 transition | No | 0.01 | No | Agilent GCMS 7000D | HP5ms-15m+HP5ms-15m | 2 | Masshunter | 530 | Each batch
Lab039 | Flonicamid | 0.17 | matrix matched- multiple level | 10 | Acetonitrile |  |  | No | Mechanical | 120 | None | LC | MS/MS | Triple Quadrupole | Electrospray Ionisation (ESI) | + | Fully identified (SANTE 11945/2015) |  |  |  | Yes | 0.01 | Yes | ABSCiex 5500 | C18 | 5 | Analyst | 370
Lab040 | Flonicamid |  |  | 10 | Acetonitrile |  |  | No | Both | 300 | DSPE | GC | MS/MS | Triple Quadrupole | Electron Impact (EI) | + | Tentatively detected |  |  |  | No |  | Yes | SCION bruker/TSQ9000 Thermo | Rxi 5MS | 2022-02-05 | MS workstation/Chromeleon | 350 | Each batch
Lab040 | Flonicamid |  |  | 10 | Acetonitrile |  |  | No | Both | 300 | None | LC | MS/MS | Triple Quadrupole | Electrospray Ionisation (ESI) | + | Fully identified (SANTE 11945/2015) | 0 |  | 2 transitions | No |  | No
Lab041 | Flonicamid | 0.16 | matrix matched-single level | 10 | Acetonitrile |  |  | No | Mechanical | 60 | None | LC | MS/MS | Triple Quadrupole | Electrospray Ionisation (ESI) | + | Fully identified (SANTE 11945/2015) | 0.5 |  | 1 transition | Yes | 0.01 | No | Agilent 6495 | Zorbax | 5 | Agilent MassHunter | 425 | Daily
Lab042 | Flonicamid | 0.154 | matrix matched- multiple level | 10 | Ethyl acetate |  |  | Yes | Mechanical | 3 | Filtration | LC | MS/MS | Triple Quadrupole | Electrospray Ionisation (ESI) | + | Fully identified (SANTE 11945/2015) | 0 |  | 2 transitions | Yes |  |  | Waters Xevo TQ-XS | Waters HSS T3, 150 x 2.1mm, 1.8 µm | 2 | TargetLynx | 523 | Each batch
Lab043 | Flonicamid | 0.173 | matrix matched | 10 | Acetonitrile |  |  | Yes | Mechanical | 360 | SPE | LC | MS/MS | Triple Quadrupole | Electrospray Ionisation (ESI) | + | Fully identified (SANTE 11945/2015) |  |  |  | Yes | 0.005 | No | Agilent 6494 |  | 1 | MassHunter |  | Daily
Lab044 | Flonicamid | 0.129 | matrix matched- multiple level | 10 | Acetonitrile |  |  | No | Mechanical | 305 | DSPE | GC | MS | GC Orbitrap | Electron Impact (EI) | + | Fully identified (SANTE 11945/2015) | 0 | -0.01 | Accurate mass | Yes | 0.01 | Yes | GC-Exactive | TG-5SILMS Guard (capillary column of 30 m long, 0.25 mm inner diameter and a film thickness of 0.25 μm). | 1 | TraceFinder 5.1 | 665 | Each batch
Lab044 | Flonicamid | 0.10657 | matrix matched- multiple level | 10 | Acetonitrile |  |  | No | Mechanical | 300 | DSPE | LC | MS | Q-TOF | Electrospray Ionisation (ESI) | + | Tentatively detected | -0.15 | -0.02 | Accurate mass | No | Not validated | Yes | LC-Q-ToF | Accuity UPLC BEH C18 1.7 µm, 2.1x100 mm reversed-phase column | 5 | TASQ Client 2.1 | 942 | Each batch
Lab046 | Flonicamid | 0.0135 | solvent based-multiple level | 15 | Acetone | Dichloromethane | Petroleum ether | No | Mechanical | 30 | Liquid-Liquid Partitioning | LC | MS/MS | Triple Quadrupole | Electrospray Ionisation (ESI) | + | Fully identified (SANTE 11945/2015) | 6 | 5 | 2 Transitions | Yes | 0.01 | No | Agilent 6494 | Kinetex 2.6um C18 100A 150x2.1mm | 5 | Mass Hunter | 311 | Each batch
Lab047 | Flonicamid | 0.128 | solvent based-multiple level | 10 | Acetonitrile |  |  | No | Both | 60 | None | LC | MS/MS | Triple Quadrupole | Electrospray Ionisation (ESI) | + | Fully identified (SANTE 11945/2015) | 1 |  | 230,1>203 230,1>98 | Yes | 0.01 | No | Sciex 3500 | Atlantis T3 | 10 | Analyst | 302 | Each batch
Lab049 | Flonicamid | 0.128 | solvent based-multiple level | 10 | Acetonitrile |  |  | No | Mechanical | 120 | Liquid-Liquid Partitioning | LC | MS | Triple Quadrupole | Electrospray Ionisation (ESI) | + | Fully identified (SANTE 11945/2015) | 10 |  | 230/203, 230/174 | Yes | 0.01 | No | Sciex 6500+ QTRAP | Atlantis T3, 2,1x100 mm, 3um | 2 | Analyst/MultiQuant
Lab051 | Flonicamid | 0.099 | matrix matched- multiple level | 10 | Acetonitrile |  |  | No | Mechanical | 10 | DSPE | LC | MS/MS | Triple Quadrupole | Electrospray Ionisation (ESI) | - | Fully identified (SANTE 11945/2015) |  |  |  | Yes | 0.01 | No | Varian LCMS321 | C18 | 10 | MassHunter | 130 | Each batch
Lab052 | Flonicamid | 0.16 | matrix matched- multiple level | 10 | Acetonitrile |  |  | No | Manual | 120 | SPE | LC | MS/MS | Triple Quadrupole | Electrospray Ionisation (ESI) | + | Fully identified (SANTE 11945/2015) |  |  | 2 transition | Yes | 0.01 | No | ABSciex 6500+ | ZORBAX ECLIPSE | 2 | Analisis/MassHunter | 600 | Each batch
Lab053 | Flonicamid | 0.219 | solvent based-multiple level | 10 | Acetonitrile |  |  | No | Mechanical | 300 | DSPE | LC | MS/MS | Triple Quadrupole | [6 empty] | Yes
Lab054 | Flonicamid | 0.114 |  | 10 | Acetonitrile |  |  |  | Mechanically | 10 | EN15662 | LC | MS | Orbitrap | ESI+ |  |  |  | 5 |  |  |  | yes |  | C18 | 10
Lab055 | Flonicamid | 0.1129 | matrix matched-single level | 10 | Acetonitrile |  |  | No | Mechanical | 600 | SPE | LC | MS/MS | Q-TOF | Electrospray Ionisation (ESI) | - | Fully identified (SANTE 11945/2017) | 0.06 | 1.3592 | Accurate Mass=228.039 | Yes | 0.005 | Yes | Agilent 1290-6545 | ZORBAX SB-C18 | 5 | Masshunter | 842 | Each batch
Lab056 | Flonicamid | 0.119 | matrix matched- multiple level | 10.0 | Acetonitrile |  |  | No | Mechanical | 1200 | DSPE | LC | MS/MS | Triple Quadrupole | Electrospray Ionisation (ESI) | + | Fully identified (SANTE 11945/2015) |  |  | 2 transitions | Yes | 0.01 | No | AB Sciex 6500 | Agilent Poroshell 120 EC C18 3x50mm 2.7um | 1.0 | SciexOS | 350 | Each batch
Lab056 | Flonicamid | 0.17 | matrix matched- multiple level | 10.0 | Acetonitrile |  |  | No | Mechanical | 1200 | DSPE | LC | [9 empty] | 0.03
Lab057 | Flonicamid | 0.119 | matrix matched- multiple level | 10 | Acetonitrile |  |  | No | Mechanical | 120 | None | LC | MS/MS | Triple Quadrupole | Electrospray Ionisation (ESI) |  | Fully identified (SANTE 11945/2015) |  |  |  | Yes | <0.01 | No | AGILENT 1290LC - 6495 MS | C18 | 1 | Masshunter | 250 | Each batch
Lab059 | Flonicamid | 0.10957 | matrix matched-single level | 10 | Acetonitrile |  |  | No | Mechanical | 120 | None | LC | MS/MS | Triple Quadrupole | Electrospray Ionisation (ESI) | + | Fully identified (SANTE 11945/2015) | <6 |  |  | Yes | 0.01 | No | 6495 | Zorbax | 5 | MassHunter | 696 | Daily
Lab060 | Flonicamid | 0.16 | matrix matched-single level | 10 | Acetonitrile |  |  | Yes | Mechanical | 60 | DSPE | LC | MS/MS | Triple Quadrupole | Electrospray Ionisation (ESI) | + | Fully identified (SANTE 11945/2015) |  |  |  | Yes | 0.01 | No | Waters XEVO TQ-XS | BEH Phenyl | 0.5 | MassLynx 4.2 | 450 | Each batch
Lab061 | Flonicamid | 0.168 | solvent based-multiple level | 10 | Acetonitrile |  |  | No | Mechanical | 300 | DSPE | LC | MS/MS | Triple Quadrupole | Electrospray Ionisation (ESI) | + | Fully identified (SANTE 11945/2015) | 9 |  | 2 transitions 230>203 230>98 | Yes | 0.01 | No | QTRAP5500 | C18 | 10 | Analyst / Multiquant | 222 pesticides / 495 transitions | Once a week
Lab062 | Flonicamid | 0.0923 | solvent based-multiple level | 10 | Acetonitrile |  |  | No | Manual | 120 | DSPE | LC | MS/MS | Triple Quadrupole | Electrospray Ionisation (ESI) | + | Fully identified (SANTE 11945/2015) |  |  |  | Yes | 0.002 | No |  |  |  |  | 280 | Each batch
Lab063 | Flonicamid | 0.1525 | matrix matched- multiple level | 10 | Acetonitrile |  |  | No | Mechanical | 5 min | SPE | LC | MS/MS | Triple Quadrupole | Electrospray Ionisation (ESI) | - | Fully identified (SANTE 11945/2015) |  |  |  |  | 0.01 |  |  |  | 10
Lab064 | Flonicamid | 0.163 | matrix matched- multiple level | 10 | Acetonitrile |  |  | No | Mechanical | 900 | DSPE | LC | MS/MS | Q-TOF | Electrospray Ionisation (ESI) | + | Fully identified (SANTE 11945/2015) | 6 | 5 | accurate mass for 2 ions | Yes | 0.01 | Yes | 6540UHD Accurate-Mass | EclipsePlusC18 | 4 | Masshunter | 730 | Each batch
Lab065 | Flonicamid | 0.114 | standard spiked to pure solvent - multiple level | 10 | Acetonitrile |  |  | Yes | Mechanical | 600 | DSPE | LC | MS/MS | Triple Quadrupole | Electrospray Ionisation (ESI) | + | Fully identified (SANTE 11945/2015) | 2 |  | 230>203; 230>174 | Yes | 0.01 | No | Agilent Technologies 6460 Triple Quad LC/MS | ZORBAX Eclipse Plus C18 RRHD 2.1 x 100 mm 1.8 µm | 1 | MassHunter | 280 | Each batch
Lab066 | Flonicamid |  |  | 10 | Acetonitrile |  |  | No | Manual | 180 | None | LC | Other (HRMS) | Q-TOF | Electrospray Ionisation (ESI) | - | Fully identified (SANTE 11945/2015) | 0 | 4 | accurate mass, HRMS/MS fragments; RT | Yes | 0.005 | Yes | Agilent Ion-Mobility Q-TOF 6560 | Acquity UPLC HSS T3 1.8um | 5 | Agilent MassHunter | 1100 | Each batch
Lab066 | Flonicamid | 0.092 | matrix matched- multiple level | 10 | Acetonitrile |  |  | No | Manual | 180 | None | LC | MS/MS | Triple Quadrupole | Electrospray Ionisation (ESI) | + | Fully identified (SANTE 11945/2015) | 0 |  | 2 transitions | Yes | 0.002 | No | Agilent 1290 Infinity II, Agilent 6495C | Acquity UPLC HSS T3 1.8um | 2 | Agilent MassHunter | 450 | Each batch
Lab067 | Flonicamid | 0.248 | matrix matched- multiple level | 10 | Acetonitrile |  |  | No | Mechanical | 60 | DSPE | LC | MS | Orbitrap | Electrospray Ionisation (ESI) | + | Fully identified (SANTE 11945/2015) |  |  |  | Yes | 0.005 | Yes | Orbitrap Exploris 120 | C18 | 2 |  | 1126 | Each batch
Lab068 | Flonicamid | 0.106 | solvent based-multiple level | 10 | Acetonitrile |  |  | No | Mechanical | 180 | DSPE | LC | MS/MS | Triple Quadrupole | Electrospray Ionisation (ESI) | + | Fully identified (SANTE 11945/2015) | 6 |  | 230.0/203.0, 230.0/148.0 | Yes | 0.01 | No | ABSciex API 4000 | ACE ULTRACORE SUPERC18 2.5um 2.1*100mm | 5 | Analyst 1.6.2 and Multiquant 3.0.2 | 330 | Each batch
Lab069 | Flonicamid | 0.12 | matrix matched- multiple level | 10 | Acetonitrile |  |  | No | Mechanical | 180 | DSPE | LC | Other (specify) | Q-TOF | Electrospray Ionisation (ESI) | + | Fully identified (SANTE 11945/2015) | 6 |  |  | Yes | 0.005 | Yes | Impact II |  | 2 | Compass
Lab003 | TFNA | 0.014 | matrix matched- multiple level | 10 | Acetonitrile |  |  | No | Mechanical | 180 | DSPE | LC | MS/MS | Triple Quadrupole | Electrospray Ionisation (ESI) | + | Fully identified (SANTE 11945/2015) |  |  |  |  | 0.005 | Yes |  |  | 5
Lab007 | TFNA | 0.002 | matrix matched-single level | 5 | Acetonitrile |  |  | No | Mechanical | 180 | None | LC | MS/MS | Triple Quadrupole | Electrospray Ionisation (ESI) | + | Fully identified (SANTE 11945/2015) | 0.1 |  | 30 transitions, 2 diffenrent chromatographic colums | Yes | 0.01 | No | Agilent 6495 | RP-C18 | 2 | MassHunter | >800 | Each batch
Lab008 | TFNA | 0.0065 | solvent based-multiple level | 15 | Acetonitrile |  |  | No | Mechanical | 600 | None | LC | MS/MS | Orbitrap | Electrospray Ionisation (ESI) | - | Fully identified (SANTE 11945/2015) | <6 | <5 | parent and 1 daughter | Yes | 0.005 | Yes | Thermo LC-Q-Exactive | Atlantis T3 column, 3 µm particles, 100x3 mm (Waters) | 5 | Trace Finder | 320 | Each batch
Lab007 | TFNA | 0.0065 | matrix matched-single level | 5 | Acetonitrile |  |  | No | Mechanical | 180 | None | LC | MS/MS | Triple Quadrupole | Electrospray Ionisation (ESI) | + | Fully identified (SANTE 11945/2015) | 0.1 |  | 31 transitions, 2 diffenrent chromatographic colums | Yes | 0.01 | No | Agilent 6495 | RP-C18 | 2 | MassHunter | >800 | Each batch
Lab017 | TFNA | 0.003 | solvent based-multiple level | 10 | Acetonitrile |  |  | No | Mechanical | 300 | None | LC | MS/MS | Triple Quadrupole | Electrospray Ionisation (ESI) | + | Fully identified (SANTE 11945/2015) | 0.5 | 0.35 | 191.0->148.0; 191.0->98.0 | Yes | 0.002 | No | LC: Agilent 1260, MS/MS: ABSciex 5509 | InfinityLab Poroshell 120 | 5 | ABSciex Analyst (LC), MultiTrace (Evaluation | 500 | Each batch
Lab027 | TFNA | 0.00445 | procedural standard calibration- multiple level | 10 | Acetonitrile |  |  | No | Mechanical | 120 | None | LC | MS/MS | Triple Quadrupole | Electrospray Ionisation (ESI) | + | Fully identified (SANTE 11945/2015) | 0.013 |  | 191.1 / 148.0 /// 191.1 / 98.0 | Yes | 0.003 | No | Sciex Qtrap 6500+ | ACQUITY UPLC BEH C18 1.7 µm | 1 | Analyst 1.7.1 | 460 | Other (specify) | procedural standard calibration once a week / qulity control sample every batch
Lab041 | TFNA | <RL | matrix matched-single level | 10 | Acetonitrile |  |  | No | Mechanical | 60 | None | LC | MS/MS | Triple Quadrupole | Electrospray Ionisation (ESI) | + | Fully identified (SANTE 11945/2015) | 0 |  | 1 transition | Yes | 0.01 | No | Agilent 6495 | Zorbax | 5 | Agilent MassHunter | 425 | Daily
Lab059 | TFNA | <RL | matrix matched-single level | 10 | Acetonitrile |  |  | No | Mechanical | 120 | None | LC | MS/MS | Triple Quadrupole | Electrospray Ionisation (ESI) | + | Fully identified (SANTE 11945/2015) | <6 |  |  | Yes | 0.003 | No | 6495 | Zorbax | 5 | MassHunter | 696 | Daily
Lab003 | TFNG | 0.048 | matrix matched- multiple level | 10 | Acetonitrile |  |  | No | Mechanical | 180 | DSPE | LC | MS/MS | Triple Quadrupole | Electrospray Ionisation (ESI) | + | Fully identified (SANTE 11945/2015) |  |  |  |  | 0.005 | Yes |  |  | 5
Lab007 | TFNG | 0.0675 | matrix matched-single level | 5 | Acetonitrile |  |  | No | Mechanical | 180 | None | LC | MS/MS | Triple Quadrupole | Electrospray Ionisation (ESI) | + | Fully identified (SANTE 11945/2015) | 0.1 |  | 8 transitions, 2 diffenrent chromatographic colums | Yes | 0.01 | No | Agilent 6495 | RP-C18 | 2 | MassHunter | >800 | Each batch
Lab012 | TFNG | 0.023 | solvent based-multiple level | 10 | Acetonitrile |  |  | No | Mechanical | 5 | DSPE | LC | MS/MS | Triple Quadrupole | Electrospray Ionisation (ESI) | - | Fully identified (SANTE 11945/2015) | 0 | - | 2 transition | Yes | 0.01 | No | API 5500 | C18 | 10 | Analyst | 750 | Each batch
Lab013 | TFNG | 0.037 | matrix matched- multiple level | 5 | Acetonitrile |  |  | yes | Mechanical | 240 | Centrifugation | LC | MS/MS | Triple Quadrupole | Electrospray Ionisation (ESI) | + | Fully identified (SANTE 11945/2015) |  |  | 2 transitions | Yes | 0.01 | no | UPLC-MSMS | HSS T3 | 2 | Masslynx | 350 | Each batch
Lab014 | TFNG | 0.046 | matrix matched- multiple level | 10 | Acetonitrile |  |  | Yes | Both | 900 | DSPE | LC | MS/MS | Triple Quadrupole | Electrospray Ionisation (ESI) | - | Fully identified (SANTE 11945/2015) | 0.02 |  | 2 transitions | Yes | 0.01 | No | Agilent 6460 | LiChrospher 60 RP-select B 5 µm 60 Å (100 x 2 mm) | 2 | Agilent MassHunter | 42 | Each batch
Lab015 | TFNG | 0.057 | matrix matched- multiple level | 10 | Acetonitrile |  |  | Yes | Mechanical | 900 | None | LC | MS/MS | Triple Quadrupole | Electrospray Ionisation (ESI) | - | Fully identified (SANTE 11945/2015) |  |  |  | Yes | 0.01 | Yes | API 5500 | Infinitylab Poroshell 120EC-C18 | 1 | Sciex OS-Q |  | Each batch
Lab017 | TFNG | 0.038 | solvent based-multiple level | 10 | Acetonitrile |  |  | No | Mechanical | 300 | None | LC | MS/MS | Triple Quadrupole | Electrospray Ionisation (ESI) | - | Fully identified (SANTE 11945/2015) | 0.5 | 0.35 | 246.8->162.7; 246.8->182.4 | Yes | 0.01 | No | LC: Agilent 1260, MS/MS: ABSciex 5502 | InfinityLab Poroshell 120 | 5 | ABSciex Analyst (LC), MultiTrace (Evaluation | 500 | Each batch
Lab019 | TFNG | 0.02 | solvent based-multiple level | 10 | Acetonitrile |  |  | Yes | Mechanical | 900 | DSPE | LC | MS | Q-TOF | Electrospray Ionisation (ESI) | - | Fully identified (SANTE 11945/2015) | 5 | 5 | accurate mass | Yes | 0.01 | Yes | Bruker Compact | Acquity UPLC BEH C18; 1.7 µm; 2.1x100mm; Waters | 2 | Bruker TASQ 1.4 | 842 | Each batch
Lab020 | TFNG |  |  | 10 | Acetonitrile |  |  | No | Mechanical | 600 | None | LC | Other (specify) | Q-TOF | Electrospray Ionisation (ESI) | + | Fully identified (SANTE 11945/2015) |  |  |  | Yes | 0.005 | Yes | Bruker impact II | Acclaim RSLC 120 C18 | 20 |  | 850 | Daily
Lab022 | TFNG | 0.0513 | matrix matched-single level | 10 | Acetonitrile |  |  | No | Manual | 60 | None | LC | MS/MS | Triple Quadrupole | Electrospray Ionisation (ESI) |  | Fully identified (SANTE 11945/2015) | 0 |  | 2 transitions | Yes | 0.005 | No | Agilent 1290 + Agilent 6470 | Zorbax Eclipse Plus C18 RRHD 2.1x150mm 1.8 µm | 5 | Agilent MassHunter Quantitative Analysis (for QQQ) | 495 | Once a week
Lab023 | TFNG | 0.038 | matrix matched- multiple level | 10 | Acetonitrile |  |  | No | Mechanical | 180 | Other (filtration) | LC | MS/MS | Triple Quadrupole | Electrospray Ionisation (ESI) | + | Fully identified (SANTE 11945/2015) | 6 |  |  | Yes | 0.005 |  | 6470 Agilent | C18 | 5
Lab027 | TFNG | 0.0623 | procedural standard calibration- multiple level | 10 | Acetonitrile |  |  | No | Mechanical | 120 | None | LC | MS/MS | Triple Quadrupole | Electrospray Ionisation (ESI) | + | Fully identified (SANTE 11945/2015) | 0.019 |  | 249.1 / 203.0 /// 249.1 / 148.0 | Yes | 0.003 | No | Sciex Qtrap 6500+ | ACQUITY UPLC BEH C18 1.7 µm | 1 | Analyst 1.7.1 | 460 | Other (specify) | procedural standard calibration once a week / qulity control sample every batch
Lab034 | TFNG | 0.085 | matrix matched- multiple level | 10 | Acetonitrile |  |  | No | Mechanical | 900 | DSPE | LC | MS/MS | Triple Quadrupole | Electrospray Ionisation (ESI) | + | Fully identified (SANTE 11945/2015) |  |  |  | Yes | 0.005 | No | Thermofisher | C18 | 5 | Trace finder data | 500 | Each batch
Lab037 | TFNG | 0.064 | Matrix-matched | 10 | ACN |  |  | No | Mechanical | 300 | None | LC | MS/MS | TQ | API | + | Fully identified (SANTE 11945/2015) |  |  |  | YES | 0.01 | NO | BRUKER ELITE-EVOQ | C18 | 5 | MS Workstation | 402
Lab039 | TFNG | 0.057 | matrix matched- multiple level | 10 | Acetonitrile |  |  | No | Mechanical | 120 | None | LC | MS/MS | Triple Quadrupole | Electrospray Ionisation (ESI) | + | Fully identified (SANTE 11945/2015) |  |  |  | Yes | 0.01 | Yes | ABSCiex 5500 | C18 | 5 | Analyst | 370
Lab041 | TFNG | 0.048 | matrix matched-single level | 10 | Acetonitrile |  |  | No | Mechanical | 60 | None | LC | MS/MS | Triple Quadrupole | Electrospray Ionisation (ESI) | + | Fully identified (SANTE 11945/2015) | 1 |  | 2 transitions | Yes | 0.01 | No | Agilent 6495 | Zorbax | 5 | Agilent MassHunter | 425 | Daily
Lab042 | TFNG | 0.028 | matrix matched- multiple level | 10 | Ethyl acetate |  |  | Yes | Mechanical | 3 | Filtration | LC | MS/MS | Triple Quadrupole | Electrospray Ionisation (ESI) | - | Fully identified (SANTE 11945/2015) | 0 |  | 2 transitions | Yes |  |  | Waters Xevo TQ-XS | Waters HSS T3, 150 x 2.1mm, 1.8 µm | 2 | TargetLynx | 523 | Each batch
Lab043 | TFNG | 0.05 | matrix matched | 10 | Acetonitrile |  |  | Yes | Mechanical | 360 | SPE | LC | MS/MS | Triple Quadrupole | Electrospray Ionisation (ESI) | + | Fully identified (SANTE 11945/2015) |  |  |  | Yes | 0.005 | No | Agilent 6500 |  | 1 | MassHunter |  | Daily
Lab046 | TFNG | 0.048 | solvent based-multiple level | 15 | Acetone | Dichloromethane | Petroleum ether | No | Mechanical | 30 | Liquid-Liquid Partitioning | LC | MS/MS | Triple Quadrupole | Electrospray Ionisation (ESI) | - | Fully identified (SANTE 11945/2015) | 6 | 5 | 2 Transitions | Yes | 0.01 | No | Agilent 6496 | Kinetex 2.6um C18 100A 150x2.1mm | 5 | Mass Hunter | 311 | Each batch
Lab049 | TFNG | 0.051 | solvent based-multiple level | 10 | Acetonitrile |  |  | No | Mechanical | 120 | Liquid-Liquid Partitioning | LC | MS | Triple Quadrupole | Electrospray Ionisation (ESI) | - | Fully identified (SANTE 11945/2015) | 10 |  | 247/183, 247/163 | Yes | 0.01 | No | Sciex 6500+ QTRAP | Atlantis T3, 2,1x100 mm, 3um | 2 | Analyst/MultiQuant
Lab056 | TFNG | 0.054 | matrix matched- multiple level | 10.0 | Acetonitrile |  |  | No | Mechanical | 1200 | None | LC | MS/MS | Triple Quadrupole | Electrospray Ionisation (ESI) | - | Fully identified (SANTE 11945/2015) |  |  | 2 transitions | Yes | 0.01 | No | AB Sciex 4500 | Agilent Poroshell 120 EC C18 3x50mm 2.7um | 1.0 | SciexOS | 350 | Each batch
Lab057 | TFNG | 0.0304 | matrix matched- multiple level | 10 | Acetonitrile |  |  | No | Mechanical | 120 | None | LC | MS/MS | Triple Quadrupole | Electrospray Ionisation (ESI) |  | Fully identified (SANTE 11945/2015) |  |  |  | Yes | <0.01 | No | AGILENT 1290LC - 6495 MS | C18 | 1 | Masshunter | 250 | Each batch
Lab059 | TFNG | 0.033 | matrix matched-single level | 10 | Acetonitrile |  |  | No | Mechanical | 120 | None | LC | MS/MS | Triple Quadrupole | Electrospray Ionisation (ESI) | + | Fully identified (SANTE 11945/2015) | <6 |  |  | Yes | 0.01 | No | 6495 | Zorbax | 5 | MassHunter | 696 | Daily
Lab060 | TFNG | 0.048 | matrix matched-single level | 10 | Acetonitrile |  |  | Yes | Mechanical | 60 | DSPE | LC | MS/MS | Triple Quadrupole | Electrospray Ionisation (ESI) | + | Fully identified (SANTE 11945/2015) |  |  |  | Yes | 0.01 | No | Waters XEVO TQ-XS | BEH Phenyl | 0.5 | MassLynx 4.2 | 450 | Each batch
Lab061 | TFNG | 0.048 | solvent based-multiple level | 10 | Acetonitrile |  |  | No | Mechanical | 300 | Other (specify) Centrifugation | LC | MS/MS | Triple Quadrupole | Electrospray Ionisation (ESI) | - | Fully identified (SANTE 11945/2015) | 5 |  | 3 transitions 247>183 247>163 247>146 | Yes | 0.01 | No | TQ5500+ | C18 | 5 | Analyst / Multiquant | 2 pesticides / 15 transitions | Each batch
Lab062 | TFNG | 0.0129 | solvent based-multiple level | 10 | Acetonitrile |  |  | No | Manual | 120 | DSPE | LC | MS/MS | Triple Quadrupole | Electrospray Ionisation (ESI) | + | Fully identified (SANTE 11945/2015) |  |  |  | Yes | 0.002 | No |  |  |  |  | 280 | Each batch
Lab064 | TFNG | 0.06 | matrix matched- multiple level | 10 | Acetonitrile |  |  | No | Mechanical | 900 | DSPE | LC | MS/MS | Q-TOF | Electrospray Ionisation (ESI) | + | Fully identified (SANTE 11945/2015) | 6 | 5 | accurate mass for 2 ions | Yes | 0.01 | Yes | 6540UHD Accurate-Mass | EclipsePlusC18 | 4 | Masshunter | 730 | Each batch
Lab066 | TFNG | 0.015 | matrix matched- multiple level | 10 | Acetonitrile |  |  | No | Manual | 180 | None | LC | MS/MS | Triple Quadrupole | Electrospray Ionisation (ESI) | - | Fully identified (SANTE 11945/2015) | 0 |  | 2 transitions | Yes | 0.005 | No | Agilent 1290 Infinity II, Agilent 6495C | Acquity UPLC HSS T3 1.8um | 2 | Agilent MassHunter | 450 | Each batch

## Folpet
Lab | Pesticide name | Estimated concentration (mg/kg) | Calibration for quantification | Sample weight, g: | Extraction solvent 1: | Extraction solvent 2: | Extraction solvent 3: | Is the pH adjusted? | Agitation mode: | Agitation time (s): | Clean up: | Chromatographic Technique: | Detector | Analyser: | Ionization Mode: | Polarity | How was the identification done? | RT Deviation (s): | MS Tolerance (ppm): | Other identification details (e.g. 1 transition, 2 transitions, accurate mass): | Is this pesticide included in your routine scope? (Yes/No)? | What is your screening detection limit (mg/kg)? | Full Scan? | Instrument model: | Column Type: | Injecton Volume (µL): | Software | No. of PESTICIDES in method or library (only pesticides) | How frequently do you use a standard solution for your screening method?
Lab001 | Folpet | 0.025 | matrix matched- multiple level | 10 | Ethyl acetate |  |  | Yes | Manual | 60 | DSPE | GC | MS/MS | Triple Quadrupole | Electron Impact (EI) | + | Fully identified (SANTE 11945/2015) | 0 |  |  | Yes | 0.025 | No | Agilent 7000C | HP-5MS UI | 3 | Masshunter B09 | 7 | Each batch
Lab002 | Folpet | 0.028 | matrix matched- multiple level | 10 | Acetonitrile |  |  | no | Mechanical | 10 | DSPE | GC | MS/MS | Triple Quadrupole | Electron Impact (EI) | + | Fully identified (SANTE 11945/2015) |  |  | 2 transitions | Yes | 0.01 |  | Agilent 7890-7000C | C22 | 2 | MassHunter 10.0 | 800 | Each batch
Lab005 | Folpet | 0.05 | matrix matched- multiple level | 10 | Acetonitrile |  |  | No | Mechanical | 90 | DSPE | GC | MS/MS | Triple Quadrupole | Electrospray Ionisation (ESI) | + | Fully identified (SANTE 11945/2015) |  |  |  | Yes | 0.01 | No |  | HP5MS 2X15 m | 1 | masshunter | 60 | Each batch
Lab006 | Folpet | 0.0219 | matrix matched- multiple level | 10 | Ethylacetate + 1 % Acetic Acid |  |  | No | Mechanical | 300 | uSPE and dilution | GC | MS/MS | Triple Quadrupole | Electron Impact (EI) | + | Fully identified (SANTE 11945/2015) | -1.2 |  | 2 Transitions | Yes | 0.01 | No | Thermo TSQ8000Evo | db5-ms | 3 | TraceFinder | 208 | Each batch
Lab007 | Folpet | 0.034 | matrix matched-single level | 5 | Acetonitrile |  |  | No | Mechanical | 180 | None | GC | MS/MS | Triple Quadrupole | Electron Impact (EI) | + | Fully identified (SANTE 11945/2015) | 0.1 |  | 23 transitions, 2 diffenrent chromatographic colums | Yes | 0.01 | No | Agilent 7010 | HP5-MS | 2 | MassHunter | >800 | Each batch
Lab008 | Folpet |  |  | 15 | Acetonitrile |  |  | No | Mechanical | 600 | None | GC | MS | Orbitrap | Electron Impact (EI) | + | Fully identified (SANTE 11945/2015) | <6 | <5 | at least 2 fragments | Yes | 0.005 | Yes | Thermo GC-Q-Exactive |  | 5 | Trace Finder | 320 | Other (specify) | once to determine parameters
Lab009 | Folpet | 0.0235 | matrix matched- multiple level | 10 | Ethyl acetate |  |  | Yes | Mechanical | 18 | Liquid-Liquid Partitioning |  |  | Triple Quadrupole | Electron Impact (EI) | + | Fully identified (SANTE 11945/2015) |  |  | 2 transisions | Yes | 0.05 | No | Agilent | 95%methyl5%phenyl polysiloxane | 2 | MassHunter | 393 | Each batch
Lab011 | Folpet | 0.018 | matrix matched- multiple level | 10 | Acetonitrile |  |  | No | Mechanical | 60 | DSPE | GC | MS/MS | Triple Quadrupole | Electron Impact (EI) | + | Fully identified (SANTE 11945/2015) |  |  | 2 transitions | Yes | 0.01 | No | TSQ 9000 | HP 5ms 30 m | 2 | Chromeleon | 750 | Never
Lab012 | Folpet | 0.025 | solvent based-multiple level | 10 | Acetonitrile |  |  | No | Mechanical | 5 | DSPE | GC | MS/MS | Triple Quadrupole | Electron Impact (EI) | - | Fully identified (SANTE 11945/2015) | 0 | - | 2 transition | Yes | 0.01 | No | Agilent 7010 | DB-5 | 2 | Chemstation | 750 | Each batch
Lab013 | Folpet | 0.031 | matrix matched- multiple level | 5 | Acetonitrile |  |  | yes | Mechanical | 240 | Centrifugation | GC | MS/MS | Triple Quadrupole | Electron Impact (EI) | + | Fully identified (SANTE 11945/2015) |  |  | 2 transitions | Yes | 0.01 | no | APGC-MSMS | Rxi-5sil MS | 1 | Masslynx | 250 | Each batch
Lab014 | Folpet | 0.057 | matrix matched- multiple level | 10 | Acetonitrile |  |  | Yes | Both | 900 | DSPE | GC | MS | Single Quadrupole | Chemical Ionisation (CI) | - | Tentatively detected | 0.005 |  | 2 ions | Yes | 0.01 | No | Shimadzu QP2010 | HP-5ms; ID 0,25mm; L=30m; Film 0,25µm | 2 | Shimadzu GC-MS Solution | 60 | Each batch
Lab015 | Folpet | 0.027 | matrix matched- multiple level | 10 | Acetonitrile |  |  | Yes | Mechanical | 900 | DSPE | GC | MS | TOF | Chemical Ionisation (CI) |  | Fully identified (SANTE 11945/2015) |  |  |  | Yes | 0.01 | Yes | LECO TOF | HP 5ms UI | 3 | LECO |  | Each batch
Lab016 | Folpet | 0.019 | solvent based-single level | 10 | Acetonitrile |  |  | No | Manual | 60 | DSPE | GC | MS/MS | Q-TOF | Electron Impact (EI) |  |  | 12 | 10 | accurate mass | Yes | 0.01 | Yes | Agilent 7200 | HP-5MS UI | 1 | MassHunter | 350 | Each batch
Lab017 | Folpet | 0.043 | solvent based-single level | 10 | Acetonitrile |  |  | No | Mechanical | 300 | None | GC | MS/MS | Triple Quadrupole | Electron Impact (EI) | + | Fully identified (SANTE 11945/2015) | 0.5 | 1.2 | 260->130; 260->232 | Yes | 0.002 | No | GC: Agilent 7000, MS/MS: Agilent 7890 | Zebron Multiresidue 2 | 5 | Agilent Masshunter (GC), MuliTrace (Evaluation) | 420 | Each batch
Lab019 | Folpet | 0.042 | matrix matched- multiple level | 10 | Acetonitrile |  |  | Yes | Mechanical | 900 | DSPE | GC | MS | Orbitrap | Electron Impact (EI) | + | Fully identified (SANTE 11945/2015) | 2 | 5 | accurate mass | Yes | 0.01 | Yes | Thermo Exactive GC Orbitrap | Agilent DB-5 MS, 30 m, 0.250 mm 0.25 µm | 2 | Thermo Tracefinder 4.1 | 570 | Each batch
Lab020 | Folpet |  |  | 10 | Acetonitrile |  |  | No | Mechanical | 600 | SPE | GC | MS/MS |  | Electron Impact (EI) | + | Fully identified (SANTE 11945/2015) |  |  |  | Yes | 0.005 | No | Bruker Evoq | VF-5MS-pesticides | 10 |  | 850 | Daily
Lab022 | Folpet | 0.0299 | matrix matched-single level | 10 | Acetonitrile |  |  | No | Manual | 60 | Other (specify): PSA, C18 | GC | MS/MS | Triple Quadrupole | Electron Impact (EI) |  | Fully identified (SANTE 11945/2015) | 0 |  | 2 transitions | Yes | 0.005 | No | Agilent 8890 + Agilent 7010B | Agilent HP-5MS UI 15mx0.250mm film 0.25 µm | 4 | Agilent MassHunter Quantitative Analysis (for QQQ) | 495 | Once a week
Lab023 | Folpet | 0.025 | matrix matched- multiple level | 10 | Acetonitrile |  |  | No | Mechanical | 180 | SPE | GC | MS/MS | Triple Quadrupole | Electron Impact (EI) | + | Fully identified (SANTE 11945/2015) | 6 |  |  | Yes | 0.005 |  | 7890B Agilent | HP-5ms | 2
Lab024 | Folpet | 0.062 | matrix matched- multiple level | 10 | Acetonitrile |  |  | No | Mechanical | 900 | DSPE | GC | MS/MS | Triple Quadrupole | Electron Impact (EI) | + | Fully identified (SANTE 11945/2015) |  |  | deconvolution | Yes |  | Yes |  |  | 2
Lab025 | Folpet | 0.033 | matrix matched- multiple level | 10 | Acetonitrile |  |  | No | Mechanical | 300 | None | LC | MS/MS | Triple Quadrupole | Electrospray Ionisation (ESI) | + | Fully identified (SANTE 11945/2015) | 6 |  |  | Yes | 0.01 | No | Waters TQ-XS | C18 | 1 | MassLynx | 490 | Daily
Lab027 | Folpet | 0.029 | matrix matched- multiple level | 10 | Acetonitrile |  |  | No | Mechanical | 120 | None | GC | MS/MS | Triple Quadrupole | Electron Impact (EI) | + | Fully identified (SANTE 11945/2015) | 0.004 |  | 259.8 -> 130.1; 261.8 -> 130.1 | Yes | 0.003 | No | Agilent 7010 | HP5MSui | 2 | MassHunter | 4 | Each batch
Lab037 | Folpet | 0.03 | Matrix-matched | 10 | ACN |  |  | No | Mechanical | 300 | PSA + MgSO4 | GC | MS/MS | TQ | EI | + | Fully identified (SANTE 11945/2015) |  |  |  | YES | 0.01 | NO | BRUKER SCION TQ/436GC | ZB-SemiVolatiles | 5 | MS Workstation | 309
Lab038 | Folpet |  |  | 15 | Other (Acotonitrile + 1% acetic) |  |  | No | Mechanical | 8 min | DSPE | GC | MS/MS | Triple Quadrupole | Electron Impact (EI) | + | Tentatively detected | 6 |  | 1 transition | No | 0.01 | No | Agilent GCMS 7000D | HP5ms-15m+HP5ms-15m | 2 | Masshunter | 530 | Each batch
Lab039 | Folpet | 0.025 | matrix matched- multiple level | 10 | Acetonitrile |  |  | No | Mechanical | 120 | None | GC | MS/MS | Triple Quadrupole | Electron Impact (EI) | + | Fully identified (SANTE 11945/2015) |  |  |  | Yes | 0.01 | Yes | Agilent 7000 | HP-5 MS | 1 | Mass Hunter | 220
Lab039 | Folpet | 0.025 | matrix matched- multiple level | 10 | Acetonitrile |  |  | No | Mechanical | 120 | None | GC | MS/MS | Triple Quadrupole | Electron Impact (EI) | + | Fully identified (SANTE 11945/2015) |  |  |  | Yes | 0.01 | Yes | Agilent 7000 | HP-5 MS | 1 | Mass Hunter | 220
Lab040 | Folpet | 0.05 | solvent based-single level | 10 | Acetonitrile |  |  | No | Both | 300 | DSPE | GC | MS/MS | Triple Quadrupole | Electron Impact (EI) | + | Fully identified (SANTE 11945/2015) | 1 |  | 2 transitions | No |  | No | SCION bruker/TSQ9000 Thermo | Rxi 5MS | 2022-02-05 | MS workstation/Chromeleon | 4 | Each batch
Lab041 | Folpet | 0.022 | matrix matched-single level | 10 | Acetonitrile |  |  | No | Mechanical | 60 | None | GC | MS/MS | Triple Quadrupole | Electron Impact (EI) | + | Fully identified (SANTE 11945/2015) | 0.5 |  | 1 transition | Yes | 0.01 | No | Agilent 7010B | HP5MS | 1 | Agilent MassHunter | 438 | Daily
Lab042 | Folpet | <0,05 | matrix matched- multiple level | 10 | Ethyl acetate |  |  | Yes | Mechanical | 3 | Filtration | GC | MS/MS | Triple Quadrupole | Electron Impact (EI) | + | Fully identified (SANTE 11945/2015) | 0 |  | 2 transitions | Yes |  |  | Agilent 7010 | HP-5MS Ultra inert 15 m x 250 µm x 0.25 µm (x2, mid-column backflush) | 1 | Masshunter | 523 | Each batch
Lab046 | Folpet | 0.045 | matrix matched- multiple level | 15 | Acetone | Dichloromethane | Petroleum ether | No | Mechanical | 30 | Liquid-Liquid Partitioning | GC | MS/MS | Triple Quadrupole | Electron Impact (EI) | + | Fully identified (SANTE 11945/2015) | 6 | 5 | 2 Transitions | Yes | 0.01 | No | Agilent 7000A | HP-5MSI 30m x.025mm Film0.25um | 2 | Mass Hunter | 172 | Each batch
Lab047 | Folpet | 0.0398 | matrix matched- multiple level | 10 | Acetonitrile |  |  | No | Both | 60 | None | GC | ECD |  | None |  | Fully identified (SANTE 11945/2015) | 0 |  |  | Yes | 0.04 | Yes | Agilent 7890 | HP5 | 1 | ChemStation | 59 | Each batch
Lab047 | Folpet |  |  | 20 | Acetonitrile |  |  | No | Both | 60 | None | GC | ECD |  | None |  | Fully identified (SANTE 11945/2015) | 0 |  |  | Yes | 0.04 | Yes | Agilent 5890 | SPB1 | 2 | ChemStation | 59 | Each batch
Lab049 | Folpet | 0.035 | solvent based-multiple level | 10 | Acetonitrile |  |  | No | Mechanical | 120 | Liquid-Liquid Partitioning | GC | MS | TOF | Electron Impact (EI) |  | Fully identified (SANTE 11945/2015) | 5 |  | Match between spectrum in sample and calibration standard: 899 | Yes | 0.01 | Yes | LECO Pegasus 4D | DB5-MS (30mx0,25mmx0,25um) in 1st dimension, BPX-50 (2mx0,1mmx0,1um) in 2nd dimension | 10 | ChromaTOF
Lab051 | Folpet | 0.016 | matrix matched- multiple level | 10 | Acetonitrile |  |  | No | Mechanical | 10 | DSPE | GC | MS/MS | Triple Quadrupole | Electron Impact (EI) |  | Fully identified (SANTE 11945/2015) |  |  |  | Yes | 0.01 | No | Agilent 7000D | DB-5MS | 2 | MassHunter | 554 | Each batch
Lab052 | Folpet | 0.054 | matrix matched- multiple level | 10 | Acetonitrile |  |  | No | Manual | 120 | SPE | GC | MS/MS | Triple Quadrupole | Electrospray Ionisation (ESI) | + | Fully identified (SANTE 11945/2015) |  |  | 2 transition | Yes | 0.01 | No | ABSciex 6500+ | ZORBAX ECLIPSE | 2 | Analisis/MassHunter | 600 | Each batch
Lab054 | Folpet | 0.1 |  | 10 | Acetonitrile |  |  |  | Mechanically | 10 | EN15662 | GC | MS/MS |  | EI | [7 empty] | yes |  | DB5 | 2
Lab056 | Folpet | 0.025 | matrix matched- multiple level | 10.0 | Acetonitrile |  |  | No | Mechanical | 1200 | None | GC | MS | Orbitrap | Electron Impact (EI) | + | Fully identified (SANTE 11945/2015) | 0.02 | 0.615 | Accurate mass | Yes | 0.01 | Yes | Exactive GC Orbitrap | Restek Rxi-5Sil MS 0.25mm, 0.25µm, 30m | 1.3 | Tracefinder | 440 | Each batch
Lab056 | Folpet | 0.016 | matrix matched- multiple level | 10.0 | Acetonitrile |  |  | No | Mechanical | 1200 | None | GC | MS/MS | Triple Quadrupole | Electron Impact (EI) | + | Fully identified (SANTE 11945/2015) |  |  | 2 transitions | Yes | 0.01 | No | Thermo Scientic Quantum Ultra XLS | Restek Rxi-5Sil MS 0.25mm, 0.25µm, 30m | 1.0 | Tracefinder | 300 | Each batch
Lab056 | Folpet | 0.044 | [19 empty] | 0.03
Lab056 | Folpet | 0.046 | [19 empty] | 0.03
Lab057 | Folpet | 0.0173 | matrix matched- multiple level | 10 | Acetonitrile |  |  | No | Mechanical | 120 | DSPE | GC | MS/MS | Triple Quadrupole | Electron Impact (EI) |  | Fully identified (SANTE 11945/2015) |  |  |  | Yes | <0.01 | No | AGILENT 8890GC - 7010 MS | HP5-MS | 1 | Masshunter | 250 | Each batch
Lab059 | Folpet | 0.026 | matrix matched-single level | 10 | Acetonitrile |  |  | No | Mechanical | 120 | None | GC | MS/MS | Triple Quadrupole | Electron Impact (EI) | + | Fully identified (SANTE 11945/2015) | <6 |  |  | Yes | 0.01 | No | 7010 | HP5MS | 1 | MassHunter | 696 | Daily
Lab060 | Folpet | 0.017 | matrix matched-single level | 10 | Acetonitrile |  |  | Yes | Mechanical | 60 | DSPE | GC | MS/MS | Triple Quadrupole | Electron Impact (EI) | + | Fully identified (SANTE 11945/2015) |  |  |  | Yes | 0.01 | No | Agilent 7010 | DB 5 MS | 1 | MassHunter B0.8 | 350 | Each batch
Lab062 | Folpet |  | solvent based-single level | 10 | Acetonitrile |  |  | No | Manual | 120 | DSPE | GC | MS/MS | Triple Quadrupole | Electron Impact (EI) | + | Fully identified (SANTE 11945/2015) |  |  |  | Yes | 0.002 | No |  |  |  |  | 150 | Each batch
Lab064 | Folpet | 0.054 | matrix matched- multiple level | 10 | Acetonitrile |  |  | No | Mechanical | 900 | DSPE | GC | MS | TOF | Electron Impact (EI) | + | Fully identified (SANTE 11945/2015) | 10 |  | accurate mass | Yes | 0.005 | Yes | Leco Pegasus HT | HP-5 | 5 | LecoChromaTOF | 830 | Each batch
Lab066 | Folpet |  |  | 10 | Acetonitrile |  |  | No | Manual | 180 | SPE | GC | MS/MS | Triple Quadrupole | Electron Impact (EI) | + | Fully identified (SANTE 11945/2015) | 0 |  | 2 transitions | Yes | 0.01 | No | Agilent 7010 QQQ | HP-5 MS UI (15 m x 0.25 mm x 0.25 µm) | 0.5 | Agilent MassHunter | 300 | Each batch
Lab068 | Folpet | 0.0364 | solvent based-multiple level | 10 | Acetonitrile |  |  | No | Mechanical | 180 | DSPE | GC | ECD |  |  |  | Fully identified (SANTE 11945/2015) | 6 |  |  | Yes | 0.01 | No | Chrompack CP 9001 | Restek Stx-CLPesticides2 | 3 | Maitre CDS 2.5 | 28 | Each batch
Lab001 | Phthalimide | 0.038 | solvent based-multiple level | 10 | Ethyl acetate |  |  | Yes | Manual | 60 | DSPE | GC | MS/MS | Triple Quadrupole | Electron Impact (EI) | + | Fully identified (SANTE 11945/2015) | 0 |  |  | Yes | 0.01 | No | Agilent 7000C | HP-5MS UI | 3 | Masshunter B09 | 7 | Each batch
Lab001 | Phthalimide | 0.067 | matrix matched- multiple level | 10 | Acetonitrile |  |  | No | Mechanical | 600 | DSPE | GC | MS/MS | Triple Quadrupole | Electron Impact (EI) | + | Fully identified (SANTE 11945/2015) | 0 |  |  | Yes | 0.05 | No | Agilent 7000C | HP-5MS UI | 3 | Masshunter B09 | 107 | Each batch
Lab002 | Phthalimide | 0.012 | matrix matched- multiple level | 10 | Acetonitrile |  |  | no | Mechanical | 10 | DSPE | GC | MS/MS | Triple Quadrupole | Electron Impact (EI) | + | Fully identified (SANTE 11945/2015) |  |  | 2 transitions | Yes | 0.01 |  | Agilent 7890-7000C | C23 | 2 | MassHunter 10.0 | 800 | Each batch
Lab006 | Phthalimide | 0.0112 | matrix matched- multiple level | 10 | Ethylacetate + 1 % Acetic Acid |  |  | No | Mechanical | 300 | uSPE and dilution | GC | MS/MS | Triple Quadrupole | Electron Impact (EI) | + | Fully identified (SANTE 11945/2015) | 0 |  | 2 Transitions | Yes | 0.001 | No | Thermo TSQ8000Evo | db5-ms | 3 | TraceFinder | 208 | Each batch
Lab007 | Phthalimide | 0.006 | matrix matched-single level | 5 | Acetonitrile |  |  | No | Mechanical | 180 | None | GC | MS/MS | Triple Quadrupole | Electron Impact (EI) | + | Fully identified (SANTE 11945/2015) | 0.1 |  | 35 transitions, 2 diffenrent chromatographic colums | Yes | 0.01 | No | Agilent 7010 | HP5-MS | 2 | MassHunter | >800 | Each batch
Lab008 | Phthalimide | 0.0127 | solvent based-multiple level | 15 | Acetonitrile |  |  | No | Mechanical | 600 | None | GC | MS | Orbitrap | Electron Impact (EI) | + | Fully identified (SANTE 11945/2015) | <6 | <5 | at least 2 fragments | Yes | 0.005 | Yes | Thermo GC-Q-Exactive |  | 5 | Trace Finder | 320 | Each batch
Lab012 | Phthalimide | 0.011 | solvent based-multiple level | 10 | Acetonitrile |  |  | No | Mechanical | 5 | DSPE | GC | MS/MS | Triple Quadrupole | Electron Impact (EI) | - | Fully identified (SANTE 11945/2015) | 0 | - | 2 transition | Yes | 0.01 | No | Agilent 7010 | DB-5 | 2 | Chemstation | 750 | Each batch
Lab014 | Phthalimide | 0.022 | matrix matched- multiple level | 10 | Acetonitrile |  |  | Yes | Both | 900 | DSPE | GC | MS | Single Quadrupole | Electron Impact (EI) | + | Tentatively detected | 0.002 |  | 1 ion | No | 0.01 | No | Shimadzu QP2010 | HP-5ms; ID 0,25mm; L=30m; Film 0,25µm | 2 | Shimadzu GC-MS Solution | 50 | Each batch
Lab015 | Phthalimide | 0.009 | matrix matched- multiple level | 10 | Acetonitrile |  |  | Yes | Mechanical | 900 | DSPE | GC | MS/MS | TOF | Electron Impact (EI) |  | Fully identified (SANTE 11945/2015) |  |  |  | Yes | 0.008 | Yes | LECO TOF | HP 5ms UI | 3 | LECO |  | Each batch
Lab017 | Phthalimide | 0.013 | solvent based-single level | 10 | Acetonitrile |  |  | No | Mechanical | 300 | None | GC | MS/MS | Triple Quadrupole | Electron Impact (EI) | + | Fully identified (SANTE 11945/2015) | 0.5 | 1.2 | 147->103; 147->76 | Yes | 0.01 | No | GC: Agilent 7000, MS/MS: Agilent 7890 | Zebron Multiresidue 2 | 5 | Agilent Masshunter (GC), MuliTrace (Evaluation) | 420 | Each batch
Lab018 | Phthalimide | 0.018 | matrix matched- multiple level | 10 | Acetonitrile | Acetato de Etilo - Ciclohexano 1:9 |  | Yes | Mechanical | 1500 | DSPE | GC | MS/MS | Triple Quadrupole | Electron Impact (EI) | + | Fully identified (SANTE 11945/2015) |  | 0 | 2 transiciones | Yes | 0.01 | No | Agilent 7000C | HP-5MS-UI | 2 | Mass Hunter | 207 | Each batch
Lab019 | Phthalimide | <LOQ | solvent based-multiple level | 10 | Acetonitrile |  |  | Yes | Mechanical | 900 | DSPE | LC | MS | Q-TOF | Electrospray Ionisation (ESI) | + | Fully identified (SANTE 11945/2015) | 5 | 5 | accurate mass | Yes | 0.01 | Yes | Bruker Compact | Acquity UPLC BEH C18; 1.7 µm; 2.1x100mm; Waters | 2 | Bruker TASQ 1.4 | 842 | Each batch
Lab020 | Phthalimide |  |  | 10 | Acetonitrile |  |  | No | Mechanical | 600 | SPE | LC | MS/MS |  | Electrospray Ionisation (ESI) | + | Fully identified (SANTE 11945/2015) |  |  |  | Yes | 0.005 | No | Waters Xevo TQ | Acquity C18 | 10 |  | 850 | Daily
Lab027 | Phthalimide | 0.008 | matrix matched- multiple level | 10 | Acetonitrile |  |  | No | Mechanical | 120 | None | GC | MS/MS | Triple Quadrupole | Electron Impact (EI) | + | Fully identified (SANTE 11945/2015) | 0.005 |  | 147.0 -> 76.1; 147.0 -> 103.1 | Yes | 0.003 | No | Agilent 7010 | HP5MSui | 2 | MassHunter | 4 | Each batch
Lab037 | Phthalimide | 0.015 | Matrix-matched | 10 | ACN |  |  | No | Mechanical | 300 | PSA + MgSO4 | GC | MS/MS | TQ | EI | + | Fully identified (SANTE 11945/2015) |  |  |  | YES | 0.01 | NO | BRUKER SCION TQ/436GC | ZB-SemiVolatiles | 5 | MS Workstation | 309
Lab038 | Phthalimide |  |  | 15 | Other (Acotonitrile + 1% acetic) |  |  | No | Mechanical | 8 min | DSPE | GC | MS/MS | Triple Quadrupole | Electron Impact (EI) | + | Tentatively detected | 6 |  | 1 transition | No | 0.01 | No | Agilent GCMS 7000D | HP5ms-15m+HP5ms-15m | 2 | Masshunter | 530 | Each batch
Lab040 | Phthalimide | 0.01 | solvent based-single level | 10 | Acetonitrile |  |  | No | Both | 300 | DSPE | GC | MS/MS | Triple Quadrupole | Electron Impact (EI) | + | Fully identified (SANTE 11945/2015) | 6 |  | 2 transitions | No |  | No | SCION bruker/TSQ9000 Thermo | Rxi 5MS | 2022-02-05 | MS workstation/Chromeleon | 4 | Each batch
Lab041 | Phthalimide | 0.012 | matrix matched-single level | 10 | Acetonitrile |  |  | No | Mechanical | 60 | None | GC | MS/MS | Triple Quadrupole | Electron Impact (EI) | + | Fully identified (SANTE 11945/2015) | 0.5 |  | 2 transitions | Yes | 0.01 | No | Agilent 7010B | HP5MS | 1 | Agilent MassHunter | 438 | Daily
Lab047 | Phthalimide |  |  | 20 | Acetonitrile |  |  | No | Both | 60 | None | GC | MS | TOF | Electron Impact (EI) |  | Tentatively detected |  |  | 147 104 | Yes | 0.04 | Yes | Agilent 7890 | DB5-MS | 2 | Leco®ChromaTof | 600 | Each batch
Lab047 | Phthalimide | 0.0344 | matrix matched- multiple level | 10 | Acetonitrile |  |  | No | Both | 60 | None | GC | ECD |  | None |  | Fully identified (SANTE 11945/2015) | 1 |  |  | Yes | 0.04 | Yes | Agilent 7890 | HP5 | 1 | ChemStation | 59 | Each batch
Lab047 | Phthalimide |  |  | 20 | Acetonitrile |  |  | No | Both | 60 | None | GC | ECD |  | None |  | Fully identified (SANTE 11945/2015) | 3 |  |  | Yes | 0.04 | Yes | Agilent 5890 | SPB1 | 2 | ChemStation | 59 | Each batch
Lab051 | Phthalimide |  | matrix matched- multiple level | 10 | Acetonitrile |  |  | No | Mechanical | 10 | DSPE | GC | MS/MS | Triple Quadrupole | Electron Impact (EI) |  | Fully identified (SANTE 11945/2015) |  |  |  | Yes | 0.01 | No | Agilent 7000D | DB-5MS | 2 | MassHunter | 554 | Each batch
Lab056 | Phthalimide | 0.01 | matrix matched- multiple level | 10.0 | Acetonitrile |  |  | No | Mechanical | 1200 | None | GC | MS | Orbitrap | Electron Impact (EI) | + | Fully identified (SANTE 11945/2015) | -0.06 | 0.355 | Accurate mass | Yes | 0.01 | Yes | Exactive GC Orbitrap | Restek Rxi-5Sil MS 0.25mm, 0.25µm, 30m | 1.3 | Tracefinder | 440 | Each batch
Lab056 | Phthalimide | 0.015 | matrix matched- multiple level | 10.0 | Acetonitrile |  |  | No | Mechanical | 1200 | None | GC | MS/MS | Triple Quadrupole | Electron Impact (EI) | + | Fully identified (SANTE 11945/2015) |  |  | 2 transitions | Yes | 0.01 | No | Thermo Scientic Quantum Ultra XLS | Restek Rxi-5Sil MS 0.25mm, 0.25µm, 30m | 1.0 | Tracefinder | 300 | Each batch
Lab059 | Phthalimide | 0.01475 | matrix matched-single level | 10 | Acetonitrile |  |  | No | Mechanical | 120 | None | GC | MS/MS | Triple Quadrupole | Electron Impact (EI) | + | Fully identified (SANTE 11945/2015) | <6 |  |  | Yes | 0.01 | No | 7010 | HP5MS | 1 | MassHunter | 696 | Daily
Lab060 | Phthalimide | 0.01 | matrix matched-single level | 10 | Acetonitrile |  |  | Yes | Mechanical | 60 | DSPE | GC | MS/MS | Triple Quadrupole | Electron Impact (EI) | + | Fully identified (SANTE 11945/2015) |  |  |  | Yes | 0.01 | No | Agilent 7010 | DB 5 MS | 1 | MassHunter B0.8 | 350 | Each batch
Lab066 | Phthalimide | 0,008 (< MRRL) | matrix matched- multiple level | 10 | Acetonitrile |  |  | No | Manual | 180 | SPE | GC | MS/MS | Triple Quadrupole | Electron Impact (EI) | + | Fully identified (SANTE 11945/2015) | 0 |  | 2 transitions | Yes | 0.003 | No | Agilent 7010 QQQ | HP-5 MS UI (15 m x 0.25 mm x 0.25 µm) | 0.5 | Agilent MassHunter | 300 | Each batch
Lab068 | Phthalimide | 0.0212 | solvent based-multiple level | 10 | Acetonitrile |  |  | No | Mechanical | 180 | DSPE | GC | MS | Ion trap | Electron Impact (EI) |  | Fully identified (SANTE 11945/2015) | 2 |  | 76+103 | Yes | 0.01 | No | Varian Saturn 4000 | Restek Rxi-5ms | 3 | Varian MS Workstation 6.9.3 | 170 | Each batch

## Formetanate
Lab | Pesticide name | Estimated concentration (mg/kg) | Calibration for quantification | Sample weight, g: | Extraction solvent 1: | Extraction solvent 2: | Extraction solvent 3: | Is the pH adjusted? | Agitation mode: | Agitation time (s): | Clean up: | Chromatographic Technique: | Detector | Analyser: | Ionization Mode: | Polarity | How was the identification done? | RT Deviation (s): | MS Tolerance (ppm): | Other identification details (e.g. 1 transition, 2 transitions, accurate mass): | Is this pesticide included in your routine scope? (Yes/No)? | What is your screening detection limit (mg/kg)? | Full Scan? | Instrument model: | Column Type: | Injecton Volume (µL): | Software | No. of PESTICIDES in method or library (only pesticides) | How frequently do you use a standard solution for your screening method?
Lab001 | Formetanate | 0.36 | solvent based-multiple level | 10 | Acetonitrile |  |  | No | Mechanical | 600 | DSPE | LC | MS/MS | Q-Orbitrap | Electrospray Ionisation (ESI) | + | Fully identified (SANTE 11945/2015) | 0.6 | 5 |  | Yes | 0.01 | Yes | Thermo Q-Exactive | Thermo Accucore C18 | 1 | Tracefinder 4.1 | 800 | Each batch
Lab001 | Formetanate | 0.41 | solvent based-multiple level | 10 | Acetonitrile |  |  | No | Mechanical | 600 | DSPE | LC | MS/MS | Triple Quadrupole | Electrospray Ionisation (ESI) | + | Fully identified (SANTE 11945/2015) | 0 |  |  | Yes | 0.01 | No | Agilent 6470A | Zorbax EclipsePlus C18 | 1 | Masshunter B09 | 272 | Each batch
Lab002 | Formetanate | 0.64 | matrix matched- multiple level | 10 | Acetonitrile |  |  | no | Mechanical | 10 | DSPE | LC | MS/MS | Triple Quadrupole | Electrospray Ionisation (ESI) | + | Fully identified (SANTE 11945/2015) |  |  | 2 transitions | Yes | 0.01 |  | UPLC-Waters TQ-Xsmicro |  | 10 | Masslynx 4,2 | 800 | Each batch
Lab006 | Formetanate | 0.153 | solvent based-multiple level | 10 | Ethylacetate + 1 % Acetic Acid |  |  | No | Mechanical | 300 | Dilution | LC | MS/MS | Triple Quadrupole | Electrospray Ionisation (ESI) | + | Fully identified (SANTE 11945/2015) | 0 |  | 2 Transitions | Yes | 0.05 | No | Agilent6495C | C18 (Waters HSS) | 2 | MassHunter | 321 | Each batch
Lab007 | Formetanate | 0.097 | matrix matched-single level | 5 | Acetonitrile |  |  | No | Mechanical | 180 | None | LC | MS/MS | Triple Quadrupole | Electrospray Ionisation (ESI) | + | Fully identified (SANTE 11945/2015) | 0.1 |  | 9 transitions, 2 diffenrent chromatographic colums | Yes | 0.01 | No | Agilent 6495 | RP-C18 | 2 | MassHunter | >800 | Each batch
Lab008 | Formetanate |  |  | 15 | Acetonitrile |  |  | No | Mechanical | 600 | None | LC | MS/MS | Orbitrap | Electrospray Ionisation (ESI) | + | Fully identified (SANTE 11945/2015) | <6 | <5 | parent and 1 daughter | Yes | 0.005 | Yes | Thermo LC-Q-Exactive | Atlantis T3 column, 3 µm particles, 100x3 mm (Waters) | 5 | Trace Finder | 320 | Other (specify) | once to determine parameters
Lab009 | Formetanate | 0.285 | matrix matched- multiple level | 10 | Ethyl acetate |  |  | Yes | Mechanical | 18 | Liquid-Liquid Partitioning |  |  | Triple Quadrupole | Electrospray Ionisation (ESI) | + | Fully identified (SANTE 11945/2015) |  |  | 2 transisions | Yes | 0.01 | No | Agilent | C18 | 2 | MassHunter | 393 | Each batch
Lab010 | Formetanate |  |  | 10 | Acetonitrile |  |  | No | Manual | 60 | Liquid-Liquid Partitioning | LC | MS | Q-Orbitrap | Electrospray Ionisation (ESI) | + | Fully identified (SANTE 11945/2015) | 21.0844 | 5 |  | Yes | 0.005 | Yes | QE | Thermo Accucore aQ | 5 | TraceFinder 4.1 | 900 | Once a month
Lab011 | Formetanate | 0.38 | solvent based-multiple level | 10 | Acetonitrile |  |  | No | Mechanical | 60 | DSPE | LC | MS/MS | Triple Quadrupole | Electrospray Ionisation (ESI) | + | Fully identified (SANTE 11945/2015) |  |  | 2 transitions | Yes | 0.01 | No | API 4000 | C18 5 cm | 5 | Analyst | 750 | Never
Lab012 | Formetanate | 0.66 | solvent based-multiple level | 10 | Acetonitrile |  |  | No | Mechanical | 5 | DSPE | LC | MS/MS | Triple Quadrupole | Electrospray Ionisation (ESI) | + | Fully identified (SANTE 11945/2015) | 0 | - | 2 transition | Yes | 0.01 | No | API 5500 | C18 | 10 | Analyst | 750 | Each batch
Lab013 | Formetanate | 0.515 | matrix matched- multiple level | 5 | Acetonitrile |  |  | yes | Mechanical | 240 | Centrifugation | LC | MS/MS | Triple Quadrupole | Electrospray Ionisation (ESI) | + | Fully identified (SANTE 11945/2015) |  |  | 2 transitions | Yes | 0.01 | no | UPLC-MSMS | HSS T3 | 2 | Masslynx | 350 | Each batch
Lab014 | Formetanate | 0.492 | matrix matched- multiple level | 10 | Acetonitrile |  |  | Yes | Both | 900 | DSPE | LC | MS/MS | Triple Quadrupole | Electrospray Ionisation (ESI) | + | Fully identified (SANTE 11945/2015) | 0 |  | 2 transitions | Yes | 0.01 | No | AB Sciex QQQ 5512 | Phenomenex C18 Aqua (3 µm, 125 A; 50 x 2 mm) | 2 | Analyst | 85 | Each batch
Lab015 | Formetanate | 0.461 | matrix matched- multiple level | 10 | Acetonitrile |  |  | Yes | Mechanical | 900 | None | LC | MS/MS | Q-TOF | Electrospray Ionisation (ESI) | + | Fully identified (SANTE 11945/2015) |  |  |  | Yes | 0.01 | Yes | Bruker Maxis | Dionex Acclaim RSCL | 5 | TASQ |  | Each batch
Lab016 | Formetanate | 2.463 | solvent based-single level | 10 | Acetonitrile |  |  | No | Manual | 60 | DSPE | LC | MS/MS | Q-TOF | Electrospray Ionisation (ESI) |  |  | 12 | 10 | accurate mass | No | 0.01 | Yes | Agilent 6550 | Zorbax Eclipse XDB-C18 | 1 | MassHunter | 700 | Each batch
Lab017 | Formetanate | 0.36 | solvent based-multiple level | 10 | Acetonitrile |  |  | No | Mechanical | 300 | None | LC | MS/MS | Triple Quadrupole | Electrospray Ionisation (ESI) | + | Fully identified (SANTE 11945/2015) | 0.5 | 0.35 | 222.2->120.0; 222.2->165.1 | Yes | 0.01 | No | LC: Agilent 1260, MS/MS: ABSciex 5512 | InfinityLab Poroshell 120 | 5 | ABSciex Analyst (LC), MultiTrace (Evaluation | 500 | Each batch
Lab018 | Formetanate | 0.87 | matrix matched- multiple level | 10 | Acetonitrile |  |  | Yes | Mechanical | 1500 | DSPE | LC | MS/MS | Triple Quadrupole | Electrospray Ionisation (ESI) | + | Fully identified (SANTE 11945/2015) |  | 0 | 2 transiciones | Yes | 0.01 | No | Agilent G6410 | ZORBAX ECLIPSE | 20 | Mass Hunter | 214 | Each batch
Lab019 | Formetanate | 0.3 | solvent based-multiple level | 10 | Acetonitrile |  |  | Yes | Mechanical | 900 | DSPE | LC | MS | Q-TOF | Electrospray Ionisation (ESI) | + | Fully identified (SANTE 11945/2015) | 5 | 5 | accurate mass | Yes | 0.01 | Yes | Bruker Compact | Acquity UPLC BEH C18; 1.7 µm; 2.1x100mm; Waters | 2 | Bruker TASQ 1.4 | 842 | Each batch
Lab020 | Formetanate |  |  | 10 | Acetonitrile |  |  | No | Mechanical | 600 | SPE | LC | Other (specify) | Q-TOF | Electrospray Ionisation (ESI) | + | Fully identified (SANTE 11945/2015) |  |  |  | Yes | 0.005 | Yes | Bruker impact II | Acclaim RSLC 120 C18 | 20 |  | 850 | Daily
Lab021 | Formetanate | 0.99 | solvent based-multiple level |  | Acetonitrile | Other (specify) Water |  | No | Mechanical | 300 | SPE | LC | MS/MS | Triple Quadrupole | Atmospheric Pressure Chemical Ionisation (APCI ) | + | Fully identified (SANTE 11945/2015) |  |  | 2 transitions | Yes | 0.01 | No | Waters Xevo TQ-XS | Aquity UPLC BEH C18 | 0.5 | Masslynx | 700 | Daily
Lab022 | Formetanate | 0.367 | matrix matched-single level | 10 | Acetonitrile |  |  | No | Manual | 60 | None | LC | MS/MS | Triple Quadrupole | Electrospray Ionisation (ESI) |  | Fully identified (SANTE 11945/2015) | 0 |  | 2 transitions | Yes | 0.005 | No | Agilent 1290 + Agilent 6470 | Zorbax Eclipse Plus C18 RRHD 2.1x150mm 1.8 µm | 5 | Agilent MassHunter Quantitative Analysis (for QQQ) | 495 | Once a week
Lab023 | Formetanate | 1.4 | matrix matched- multiple level | 10 | Acetonitrile |  |  | No | Mechanical | 180 | Other (filtration) | LC | MS/MS | Triple Quadrupole | Electrospray Ionisation (ESI) | + | Fully identified (SANTE 11945/2015) | 6 |  |  | Yes | 0.005 |  | 6470 Agilent | C18 | 5
Lab024 | Formetanate | 3.6 | matrix matched- multiple level | 10 | Acetonitrile |  |  | No | Mechanical | 900 | DSPE | LC | MS/MS | Triple Quadrupole | Electrospray Ionisation (ESI) | + | Fully identified (SANTE 11945/2015) |  |  | deconvolution | Yes |  | Yes |  |  | 3
Lab025 | Formetanate | 0.44 | matrix matched- multiple level | 10 | Acetonitrile |  |  | No | Mechanical | 300 | None | LC | MS/MS | Triple Quadrupole | Electrospray Ionisation (ESI) | + | Fully identified (SANTE 11945/2015) | 6 |  |  | Yes | 0.01 | No | Waters TQ-XS | C18 | 1 | MassLynx | 490 | Daily
Lab027 | Formetanate | 0.35715 | procedural standard calibration- multiple level | 10 | Acetonitrile |  |  | No | Mechanical | 120 | None | LC | MS/MS | Triple Quadrupole | Electrospray Ionisation (ESI) | + | Fully identified (SANTE 11945/2015) | 0.01 |  | 222.2 / 165.2 /// 222.2 / 93.0 | Yes | 0.003 | No | Sciex Qtrap 6500+ | ACQUITY UPLC BEH C18 1.7 µm | 1 | Analyst 1.7.1 | 460 | Other (specify) | procedural standard calibration once a week / qulity control sample every batch
Lab028 | Formetanate | 0.756 | solvent based-multiple level | 10 | Acetonitrile |  |  | No | Mechanical | 15 | Liquid-Liquid Partitioning | LC | MS/MS | Triple Quadrupole | Electrospray Ionisation (ESI) | + | Tentatively detected | 2 | 15 | 2 transitions | Yes | 0.05 | No | Shimadzu 8061 | SpeedCore diphenyl 2.6 um, 100 x 2.1 mm | 2 | Labsolution | 570 | Each batch
Lab029 | Formetanate | 0.65 | matrix matched-single level | 10 | Acetonitrile |  |  | Yes | Mechanical | 600 | SPE | LC | MS/MS | Q-TOF | Electrospray Ionisation (ESI) | + | Fully identified (SANTE 11945/2015) | -0.041 | 0.18 | Accurate Mass=222.1239 | Yes | 0.01 | Yes | Agilent 1290-6545 | ZORBAX SB-C18 | 5 | Masshunter | 842 | Each batch
Lab030 | Formetanate | 0.9 | matrix matched- multiple level | 10 | Acetonitrile |  |  | No | Mechanical | 60 | DSPE | LC | MS/MS | Triple Quadrupole | Electrospray Ionisation (ESI) | + | Fully identified (SANTE 11945/2015) |  |  |  | Yes | 0,01 | No |  |  | 5 |  | method | Each batch
Lab032 | Formetanate | 0.3355 | matrix matched- multiple level | 15 | Acetonitrile | NA | NA | Yes | Both | 660 | SPE | LC | MS/MS | Triple Quadrupole | Electrospray Ionisation (ESI) | + | Fully identified (SANTE 11945/2015) | 1.2 | NA | 2 transitions | Yes | 0.01 | No | 6500+ Nexera X2 | Acquity UPLC BEH C18 1,7um 2.1 x 100 mm | 2.5 | Sciex Os | 144 | Each sample
Lab035 | Formetanate | 0.195 |  | 10 | Acetonitrile |  |  |  |  | 60 | Quechers | LC | MS/MS | Triple Quadrupole | Electrospray Ionisation (ESI) | + | Fully identified (SANTE 11945/2015) |  |  | 2 transitions | Yes | 0.01 | No | Agilent 6410 | Agilent C18 | 5 | MASS HUNTER | 192 | DAILY
Lab037 | Formetanate | 0.5 | Matrix-matched | 10 | ACN |  |  | No | Mechanical | 300 | None | LC | MS/MS | TQ | API | + | Fully identified (SANTE 11945/2015) |  |  |  | YES | 0.01 | NO | BRUKER ELITE-EVOQ | C18 | 5 | MS Workstation | 402
Lab039 | Formetanate | 0.41 | matrix matched- multiple level | 10 | Acetonitrile |  |  | No | Mechanical | 120 | None | LC | MS/MS | Triple Quadrupole | Electrospray Ionisation (ESI) | + | Fully identified (SANTE 11945/2015) |  |  |  | Yes | 0.01 | Yes | ABSCiex 5500 | C18 | 5 | Analyst | 370
Lab040 | Formetanate |  |  | 10 | Acetonitrile |  |  | No | Both | 300 | DSPE | GC | MS/MS | Triple Quadrupole | Electron Impact (EI) | + | Tentatively detected |  |  |  | No |  | Yes | SCION bruker/TSQ9000 Thermo | Rxi 5MS | 2022-02-05 | MS workstation/Chromeleon | 350 | Each batch
Lab041 | Formetanate | 0.67 | matrix matched-single level | 10 | Acetonitrile |  |  | No | Mechanical | 60 | None | LC | MS/MS | Triple Quadrupole | Electrospray Ionisation (ESI) | + | Fully identified (SANTE 11945/2015) | 0 |  | 1 transition | Yes | 0.01 | No | Agilent 6495 | Zorbax | 5 | Agilent MassHunter | 425 | Daily
Lab042 | Formetanate | 0.693 | matrix matched- multiple level | 10 | Ethyl acetate |  |  | Yes | Mechanical | 3 | Filtration | LC | MS/MS | Triple Quadrupole | Electrospray Ionisation (ESI) | + | Fully identified (SANTE 11945/2015) | 0 |  | 2 transitions | Yes |  |  | Waters Xevo TQ-XS | Waters HSS T3, 150 x 2.1mm, 1.8 µm | 2 | TargetLynx | 523 | Each batch
Lab043 | Formetanate | 0.383 | matrix matched | 10 | Acetonitrile |  |  | Yes | Mechanical | 360 | SPE | LC | MS/MS | Triple Quadrupole | Electrospray Ionisation (ESI) | + | Fully identified (SANTE 11945/2015) |  |  |  | Yes | 0.005 | No | Agilent 6491 |  | 1 | MassHunter |  | Daily
Lab044 | Formetanate | 0.0035714 | matrix matched- multiple level | 10 | Acetonitrile |  |  | No | Mechanical | 300 | DSPE | LC | MS | Q-TOF | Electrospray Ionisation (ESI) | + | Fully identified (SANTE 11945/2015) | -0.06 | 0.03 | Accurate mass | Yes | 0.002 | Yes | LC-Q-ToF | Accuity UPLC BEH C18 1.7 µm, 2.1x100 mm reversed-phase column | 5 | TASQ Client 2.1 | 942 | Each batch
Lab046 | Formetanate | Present |  | 15 | Acetone | Dichloromethane | Petroleum ether | No | Mechanical | 30 | Liquid-Liquid Partitioning | LC | HRMS | Orbitrap | Electrospray Ionisation (ESI) | + | Tentatively detected | 6 | 5 | Accurate mass | No |  | Yes | Q Exactive Focus | Accucore Vanquish C18 100x22.3 | 1 | Tracefinder
Lab047 | Formetanate | 0.487 | solvent based-multiple level | 10 | Acetonitrile |  |  | No | Both | 60 | None | LC | MS/MS | Triple Quadrupole | Electrospray Ionisation (ESI) | + | Fully identified (SANTE 11945/2015) | 1 |  | 222,2>165,2 222,2>65 | Yes | 0.01 | No | Sciex 3500 | Atlantis T3 | 10 | Analyst | 302 | Each batch
Lab049 | Formetanate | 0.762 | solvent based-multiple level | 10 | Acetonitrile |  |  | No | Mechanical | 120 | Liquid-Liquid Partitioning | LC | MS | Triple Quadrupole | Electrospray Ionisation (ESI) | + | Fully identified (SANTE 11945/2015) | 10 |  | 222/165, 222/120 | Yes | 0.01 | No | Sciex 6500+ QTRAP | Atlantis T3, 2,1x100 mm, 3um | 2 | Analyst/MultiQuant
Lab052 | Formetanate | 1.3 | matrix matched- multiple level | 10 | Acetonitrile |  |  | No | Manual | 120 | SPE | LC | MS/MS | Triple Quadrupole | Electrospray Ionisation (ESI) | + | Fully identified (SANTE 11945/2015) |  |  | 2 transition | Yes | 0.01 | No | ABSciex 6500+ | ZORBAX ECLIPSE | 2 | Analisis/MassHunter | 600 | Each batch
Lab053 | Formetanate | 0.17 | solvent based-multiple level | 10 | Acetonitrile |  |  | No | Mechanical | 300 | DSPE | LC | MS/MS | Triple Quadrupole | [6 empty] | Yes
Lab054 | Formetanate | 0.399 |  | 10 | Acetonitrile |  |  |  | Mechanically | 10 | EN15662 | LC | MS | Orbitrap | ESI+ |  |  |  | 5 |  |  |  | yes |  | C18 | 10
Lab055 | Formetanate | 0.2352 | matrix matched-single level | 10 | Acetonitrile |  |  | No | Mechanical | 600 | SPE | LC | MS/MS | Q-TOF | Electrospray Ionisation (ESI) | + | Fully identified (SANTE 11945/2017) | 0.06 | 1.0314 | Accurate Mass=222.1237 | Yes | 0.01 | Yes | Agilent 1290-6545 | ZORBAX SB-C18 | 5 | Masshunter | 842 | Each batch
Lab056 | Formetanate | 1.86 | matrix matched- multiple level | 10.0 | Acetonitrile |  |  | No | Mechanical | 1200 | DSPE | LC | MS/MS | Triple Quadrupole | Electrospray Ionisation (ESI) | + | Fully identified (SANTE 11945/2015) |  |  | 2 transitions | Yes | 0.01 | No | AB Sciex 6500 | Agilent Poroshell 120 EC C18 3x50mm 2.7um | 0.1 | SciexOS | 350 | Each batch
Lab057 | Formetanate | 31.8 | matrix matched- multiple level | 10 | Acetonitrile |  |  | No | Mechanical | 120 | None | LC | MS/MS | Triple Quadrupole | Electrospray Ionisation (ESI) |  | Fully identified (SANTE 11945/2015) |  |  |  | Yes | <0.01 | No | AGILENT 1290LC - 6495 MS | C18 | 1 | Masshunter | 250 | Each batch
Lab059 | Formetanate | 0.501 | matrix matched-single level | 10 | Acetonitrile |  |  | No | Mechanical | 120 | None | LC | MS/MS | Triple Quadrupole | Electrospray Ionisation (ESI) | + | Fully identified (SANTE 11945/2015) | <6 |  |  | Yes | 0.01 | No | 6495 | Zorbax | 5 | MassHunter | 696 | Daily
Lab060 | Formetanate | 0.4 | matrix matched-single level | 10 | Acetonitrile |  |  | Yes | Mechanical | 60 | DSPE | LC | MS/MS | Triple Quadrupole | Electrospray Ionisation (ESI) | + | Fully identified (SANTE 11945/2015) |  |  |  | Yes | 0.01 | No | Waters XEVO TQ-XS | BEH Phenyl | 0.5 | MassLynx 4.2 | 450 | Each batch
Lab061 | Formetanate | 0.524 | solvent based-multiple level | 10 | Acetonitrile |  |  | No | Mechanical | 300 | DSPE | LC | MS/MS | Triple Quadrupole | Electrospray Ionisation (ESI) | + | Fully identified (SANTE 11945/2015) | 10 |  | 2 transitions 222>165 222>120 | Yes | 0.01 | No | QTRAP5500 | C18 | 10 | Analyst / Multiquant | 222 pesticides / 495 transitions | Once a week
Lab062 | Formetanate | 0.6498 | solvent based-multiple level | 10 | Acetonitrile |  |  | No | Manual | 120 | DSPE | LC | MS/MS | Triple Quadrupole | Electrospray Ionisation (ESI) | + | Fully identified (SANTE 11945/2015) |  |  |  | Yes | 0.002 | No |  |  |  |  | 280 | Each batch
Lab064 | Formetanate | 2.145 | matrix matched- multiple level | 10 | Acetonitrile |  |  | No | Mechanical | 900 | DSPE | LC | MS/MS | Q-TOF | Electrospray Ionisation (ESI) | + | Fully identified (SANTE 11945/2015) | 6 | 5 | accurate mass for 2 ions | Yes | 0.01 | Yes | 6540UHD Accurate-Mass | EclipsePlusC18 | 4 | Masshunter | 730 | Each batch
Lab066 | Formetanate |  |  | 10 | Acetonitrile |  |  | No | Manual | 180 | None | LC | Other (HRMS) | Q-TOF | Electrospray Ionisation (ESI) | + | Fully identified (SANTE 11945/2015) | 0 | -2 | accurate mass, HRMS/MS fragments; RT | Yes | 0.005 | Yes | Agilent Ion-Mobility Q-TOF 6560 | Acquity UPLC HSS T3 1.8um | 5 | Agilent MassHunter | 1100 | Each batch
Lab066 | Formetanate | 0.504 | matrix matched- multiple level | 10 | Acetonitrile |  |  | No | Manual | 180 | None | LC | MS/MS | Triple Quadrupole | Electrospray Ionisation (ESI) | + | Fully identified (SANTE 11945/2015) | 0 |  | 2 transitions | Yes | 0.001 | No | Agilent 1290 Infinity II, Agilent 6495C | Acquity UPLC HSS T3 1.8um | 2 | Agilent MassHunter | 450 | Each batch
Lab067 | Formetanate | 0.477 | matrix matched- multiple level | 10 | Acetonitrile |  |  | No | Mechanical | 60 | DSPE | LC | MS | Orbitrap | Electrospray Ionisation (ESI) | + | Fully identified (SANTE 11945/2015) |  |  |  | Yes | 0.005 | Yes | Orbitrap Exploris 120 | C18 | 2 |  | 1126 | Each batch
Lab069 | Formetanate | 0.61 | matrix matched- multiple level | 10 | Acetonitrile |  |  | No | Mechanical | 180 | DSPE | LC | Other (specify) | Q-TOF | Electrospray Ionisation (ESI) | + | Fully identified (SANTE 11945/2015) | 6 |  |  | Yes | 0.005 | Yes | Impact II |  | 2 | Compass

## Mefentrifluconazole
Lab | Pesticide name | Estimated concentration (mg/kg) | Calibration for quantification | Sample weight, g: | Extraction solvent 1: | Extraction solvent 2: | Extraction solvent 3: | Is the pH adjusted? | Agitation mode: | Agitation time (s): | Clean up: | Chromatographic Technique: | Detector | Analyser: | Ionization Mode: | Polarity | How was the identification done? | RT Deviation (s): | MS Tolerance (ppm): | Other identification details (e.g. 1 transition, 2 transitions, accurate mass): | Is this pesticide included in your routine scope? (Yes/No)? | What is your screening detection limit (mg/kg)? | Full Scan? | Instrument model: | Column Type: | Injecton Volume (µL): | Software | No. of PESTICIDES in method or library (only pesticides) | How frequently do you use a standard solution for your screening method?
Lab001 | Mefentrifluconazole | 0.051 | solvent based-multiple level | 10 | Acetonitrile |  |  | No | Mechanical | 600 | DSPE | LC | MS/MS | Q-Orbitrap | Electrospray Ionisation (ESI) | + | Fully identified (SANTE 11945/2015) | 0.6 | 5 |  | Yes | 0.01 | Yes | Thermo Q-Exactive | Thermo Accucore C18 | 1 | Tracefinder 4.1 | 800 | Each batch
Lab001 | Mefentrifluconazole | 0.047 | solvent based-multiple level | 10 | Acetonitrile |  |  | No | Mechanical | 600 | DSPE | LC | MS/MS | Triple Quadrupole | Electrospray Ionisation (ESI) | + | Fully identified (SANTE 11945/2015) | 0 |  |  | Yes | 0.01 | No | Agilent 6470A | Zorbax EclipsePlus C18 | 1 | Masshunter B09 | 272 | Each batch
Lab003 | Mefentrifluconazole | 0.02 | matrix matched- multiple level | 10 | Acetonitrile |  |  | No | Mechanical | 180 | DSPE | LC | MS/MS | Triple Quadrupole | Electrospray Ionisation (ESI) | + | Fully identified (SANTE 11945/2015) |  |  |  |  | 0.005 | Yes |  |  | 5
Lab006 | Mefentrifluconazole | 0.0304 | solvent based-multiple level | 10 | Ethylacetate + 1 % Acetic Acid |  |  | No | Mechanical | 300 | Dilution | LC | MS/MS | Triple Quadrupole | Electrospray Ionisation (ESI) | + | Fully identified (SANTE 11945/2015) | 0 |  | 2 Transitions | Yes | 0.01 | No | Agilent6495C | C18 (Waters HSS) | 2 | MassHunter | 321 | Each batch
Lab007 | Mefentrifluconazole | 0.0605 | matrix matched-single level | 5 | Acetonitrile |  |  | No | Mechanical | 180 | None | LC | MS/MS | Triple Quadrupole | Electrospray Ionisation (ESI) | + | Fully identified (SANTE 11945/2015) | 0.1 |  | 20 transitions, 2 diffenrent chromatographic colums | Yes | 0.01 | No | Agilent 6495 | RP-C18 | 2 | MassHunter | >800 | Each batch
Lab008 | Mefentrifluconazole |  |  | 15 | Acetonitrile |  |  | No | Mechanical | 600 | None | LC | MS/MS | Orbitrap | Electrospray Ionisation (ESI) | + | Fully identified (SANTE 11945/2015) | <6 | <5 | parent and 1 daughter | Yes | 0.005 | Yes | Thermo LC-Q-Exactive | Atlantis T3 column, 3 µm particles, 100x3 mm (Waters) | 5 | Trace Finder | 320 | Other (specify) | once to determine parameters
Lab009 | Mefentrifluconazole | 0.0364 | matrix matched- multiple level | 10 | Ethyl acetate |  |  | Yes | Mechanical | 18 | Liquid-Liquid Partitioning |  |  | Triple Quadrupole | Electrospray Ionisation (ESI) | + | Fully identified (SANTE 11945/2015) |  |  | 2 transisions | Yes | 0.01 | No | Agilent | C18 | 2 | MassHunter | 393 | Each batch
Lab010 | Mefentrifluconazole |  |  | 10 | Acetonitrile |  |  | No | Manual | 60 | Liquid-Liquid Partitioning | LC | MS | Q-Orbitrap | Electrospray Ionisation (ESI) | + | Fully identified (SANTE 11945/2015) | 3.8459 | 5 |  | Yes | 0.005 | Yes | QE | Thermo Accucore aQ | 5 | TraceFinder 4.1 | 900 | Once a month
Lab011 | Mefentrifluconazole | 0.022 | solvent based-multiple level | 10 | Acetonitrile |  |  | No | Mechanical | 60 | DSPE | LC | MS/MS | Triple Quadrupole | Electrospray Ionisation (ESI) | + | Fully identified (SANTE 11945/2015) |  |  | 2 transitions | No | 0.01 | No | API 4000 | C18 5 cm | 5 | Analyst | 750 | Never
Lab012 | Mefentrifluconazole | 0.035 | solvent based-multiple level | 10 | Acetonitrile |  |  | No | Mechanical | 5 | DSPE | LC | MS/MS | Triple Quadrupole | Electrospray Ionisation (ESI) | + | Fully identified (SANTE 11945/2015) | 0 | - | 2 transition | Yes | 0.01 | No | API 5500 | C18 | 10 | Analyst | 750 | Each batch
Lab013 | Mefentrifluconazole | 0.048 | matrix matched- multiple level | 5 | Acetonitrile |  |  | yes | Mechanical | 240 | Centrifugation | LC | MS/MS | Triple Quadrupole | Electrospray Ionisation (ESI) | + | Fully identified (SANTE 11945/2015) |  |  | 2 transitions | Yes | 0.01 | no | UPLC-MSMS | HSS T3 | 2 | Masslynx | 350 | Each batch
Lab014 | Mefentrifluconazole | 0.098 | matrix matched- multiple level | 10 | Acetonitrile |  |  | Yes | Both | 900 | DSPE | GC | MS | Single Quadrupole | Chemical Ionisation (CI) | - | Fully identified (SANTE 11945/2015) | 0.005 |  | 4 ions | Yes | 0.01 | No | Shimadzu QP2010 | HP-5ms; ID 0,25mm; L=30m; Film 0,25µm | 2 | Shimadzu GC-MS Solution | 60 | Each batch
Lab014 | Mefentrifluconazole | 0.061 | matrix matched- multiple level | 10 | Acetonitrile |  |  | Yes | Both | 900 | DSPE | LC | MS/MS | Triple Quadrupole | Electrospray Ionisation (ESI) | + | Fully identified (SANTE 11945/2015) | 0 |  | 2 transitions | Yes | 0.01 | No | AB Sciex QQQ 5513 | Phenomenex C18 Aqua (3 µm, 125 A; 50 x 2 mm) | 2 | Analyst | 85 | Each batch
Lab015 | Mefentrifluconazole | 0.051 | matrix matched- multiple level | 10 | Acetonitrile |  |  | Yes | Mechanical | 900 | None | LC | MS/MS | Q-TOF | Electrospray Ionisation (ESI) | + | Fully identified (SANTE 11945/2015) |  |  |  | No | 0.01 | Yes | Bruker Maxis | Dionex Acclaim RSCL | 5 | TASQ |  | Each batch
Lab017 | Mefentrifluconazole | 0.029 | solvent based-multiple level | 10 | Acetonitrile |  |  | No | Mechanical | 300 | None | LC | MS/MS | Triple Quadrupole | Electrospray Ionisation (ESI) | + | Fully identified (SANTE 11945/2015) | 0.5 | 0.35 | 397.8->182.1; 397.9->70.0 | No |  | No | LC: Agilent 1260, MS/MS: ABSciex 5517 | InfinityLab Poroshell 120 | 5 | ABSciex Analyst (LC), MultiTrace (Evaluation | 500 | Each batch
Lab018 | Mefentrifluconazole | 0.042 | matrix matched- multiple level | 10 | Acetonitrile |  |  | Yes | Mechanical | 1500 | DSPE | LC | MS/MS | Triple Quadrupole | Electrospray Ionisation (ESI) | + | Fully identified (SANTE 11945/2015) |  | 0 | 4 transiciones | Yes | 0.01 | No | Agilent G6410 | ZORBAX ECLIPSE | 20 | Mass Hunter | 214 | Each batch
Lab019 | Mefentrifluconazole | 0.065 | solvent based-multiple level | 10 | Acetonitrile |  |  | Yes | Mechanical | 900 | DSPE | LC | MS | Q-TOF | Electrospray Ionisation (ESI) | + | Fully identified (SANTE 11945/2015) | 5 | 5 | accurate mass | Yes | 0.01 | Yes | Bruker Compact | Acquity UPLC BEH C18; 1.7 µm; 2.1x100mm; Waters | 2 | Bruker TASQ 1.4 | 842 | Each batch
Lab020 | Mefentrifluconazole |  |  | 10 | Acetonitrile |  |  | No | Mechanical | 600 | SPE | LC | Other (specify) | Q-TOF | Electrospray Ionisation (ESI) | + | Fully identified (SANTE 11945/2015) |  |  |  | Yes | 0.005 | Yes | Bruker impact II | Acclaim RSLC 120 C18 | 20 |  | 850 | Daily
Lab024 | Mefentrifluconazole | 0.052 | matrix matched- multiple level | 10 | Acetonitrile |  |  | No | Mechanical | 900 | DSPE | GC | MS/MS | Triple Quadrupole | Electron Impact (EI) | + | Fully identified (SANTE 11945/2015) |  |  |  | Yes |  | No |  |  | 3
Lab025 | Mefentrifluconazole | 0.042 | matrix matched- multiple level | 10 | Acetonitrile |  |  | No | Mechanical | 300 | None | LC | MS/MS | Triple Quadrupole | Electrospray Ionisation (ESI) | + | Fully identified (SANTE 11945/2015) | 6 |  |  | Yes | 0.01 | No | Waters TQ-XS | C18 | 1 | MassLynx | 490 | Daily
Lab027 | Mefentrifluconazole | 0.033 | matrix matched- multiple level | 10 | Acetonitrile |  |  | No | Mechanical | 120 | DSPE | GC | MS/MS | Triple Quadrupole | Electron Impact (EI) | + | Fully identified (SANTE 11945/2015) | -0.009 |  | 340.0 -> 320.0 | Yes | 0.003 | No | Agilent 7010 | HP5MSui | 2 | MassHunter | 297 | Each batch
Lab029 | Mefentrifluconazole | 0.045 | matrix matched-single level | 10 | Acetonitrile |  |  | Yes | Mechanical | 600 | SPE | LC | MS/MS | Q-TOF | Electrospray Ionisation (ESI) | + | Fully identified (SANTE 11945/2015) | 0.293 | 0.14 | Accurate Mass=398.0879 | Yes | 0.005 | Yes | Agilent 1290-6545 | ZORBAX SB-C18 | 5 | Masshunter | 842 | Each batch
Lab030 | Mefentrifluconazole | 0.06 | matrix matched- multiple level | 10 | Acetonitrile |  |  | No | Mechanical | 60 | DSPE | LC | MS/MS | Triple Quadrupole | Electrospray Ionisation (ESI) | + | Fully identified (SANTE 11945/2015) |  |  |  | Yes | 0,01 | No |  |  | 5 |  | method | Each batch
Lab034 | Mefentrifluconazole | 0.041 | matrix matched- multiple level | 10 | Acetonitrile |  |  | No | Mechanical | 900 | DSPE | LC | MS/MS | Triple Quadrupole | Electrospray Ionisation (ESI) | + | Fully identified (SANTE 11945/2015) |  |  |  | Yes | 0.005 | No | Thermofisher | C18 | 5 | Trace finder data | 500 | Each batch
Lab039 | Mefentrifluconazole | 0.06 | matrix matched- multiple level | 10 | Acetonitrile |  |  | No | Mechanical | 120 | None | LC | MS/MS | Triple Quadrupole | Electrospray Ionisation (ESI) | + | Fully identified (SANTE 11945/2015) |  |  |  | Yes | 0.01 | Yes | ABSCiex 5500 | C18 | 5 | Analyst | 370
Lab040 | Mefentrifluconazole | 300 | solvent based-single level | 10 | Acetonitrile |  |  | No | Both | 300 | None | LC | MS/MS | Triple Quadrupole | Electrospray Ionisation (ESI) | + | Fully identified (SANTE 11945/2015) | 0 |  | 2 transitions | Yes |  | No | API5500 | c18 Aqua | 5 | Analyst | 80 | Each batch
Lab041 | Mefentrifluconazole | 0.033 | matrix matched-single level | 10 | Acetonitrile |  |  | No | Mechanical | 60 | None | GC | MS/MS | Triple Quadrupole | Electron Impact (EI) | + | Fully identified (SANTE 11945/2015) | 0.5 |  | 2 transitions | Yes | 0.01 | No | Agilent 7010B | HP5MS | 1 | Agilent MassHunter | 438 | Daily
Lab042 | Mefentrifluconazole | 0.04 | matrix matched- multiple level | 10 | Ethyl acetate |  |  | Yes | Mechanical | 3 | Filtration | LC | MS/MS | Triple Quadrupole | Electrospray Ionisation (ESI) | + | Fully identified (SANTE 11945/2015) | 0 |  | 2 transitions | Yes |  |  | Waters Xevo TQ-XS | Waters HSS T3, 150 x 2.1mm, 1.8 µm | 2 | TargetLynx | 523 | Each batch
Lab044 | Mefentrifluconazole | 0.038 | matrix matched- multiple level | 10 | Acetonitrile |  |  | No | Mechanical | 300 | DSPE | GC | MS/MS | Triple Quadrupole | Electron Impact (EI) | + | Fully identified (SANTE 11945/2015) | 0 | >5 |  | Yes | 0.002 | Yes | GC-MSMS | TG-5SILMS Guard (capillary column of 30 m long, 0.25 mm inner diameter and a film thickness of 0.25 μm). | 1 | TraceFinder 4.1 | 353 | Each batch
Lab044 | Mefentrifluconazole | 0.044 | matrix matched- multiple level | 10 | Acetonitrile |  |  | No | Mechanical | 300 | DSPE | LC | MS/MS | Triple Quadrupole | Electrospray Ionisation (ESI) | + | Fully identified (SANTE 11945/2015) | 0 | >5 | 2 transitions 398.1>70.3; 398.1>182 | Yes | 0.002 | No | LC-MSMS | Accuity UPLC BEH C18 1.7 µm, 2.1x100 mm reversed-phase column | 1 | Bruker MS workstation 8.2.1 | 381 | Each batch
Lab046 | Mefentrifluconazole | Present |  | 15 | Acetone | Dichloromethane | Petroleum ether | No | Mechanical | 30 | Liquid-Liquid Partitioning | LC | HRMS | Orbitrap | Electrospray Ionisation (ESI) | + | Tentatively detected | 6 | 5 | Accurate mass | No |  | Yes | Q Exactive Focus | Accucore Vanquish C18 100x22.6 | 1 | Tracefinder
Lab047 | Mefentrifluconazole | 0.048 | solvent based-multiple level | 10 | Acetonitrile |  |  | No | Both | 60 | None | LC | MS/MS | Triple Quadrupole | Electrospray Ionisation (ESI) | + | Fully identified (SANTE 11945/2015) | 7 |  | 398,1>70,3 398,1>182 | Yes | 0.01 | No | Sciex 3500 | Atlantis T3 | 10 | Analyst | 302 | Each batch
Lab049 | Mefentrifluconazole | 0.06 | solvent based-multiple level | 10 | Acetonitrile |  |  | No | Mechanical | 120 | Liquid-Liquid Partitioning | LC | MS | Triple Quadrupole | Electrospray Ionisation (ESI) | + | Fully identified (SANTE 11945/2015) | 10 |  | 399/70, 399/182 | Yes | 0.01 | No | Sciex 6500+ QTRAP | Atlantis T3, 2,1x100 mm, 3um | 2 | Analyst/MultiQuant
Lab052 | Mefentrifluconazole | 0.036 | matrix matched- multiple level | 10 | Acetonitrile |  |  | No | Manual | 120 | SPE | GC | MS/MS | Triple Quadrupole | Electrospray Ionisation (ESI) | + | Fully identified (SANTE 11945/2015) |  |  | 2 transition | Yes | 0.01 | No | ABSciex 6500+ | ZORBAX ECLIPSE | 2 | Analisis/MassHunter | 600 | Each batch
Lab053 | Mefentrifluconazole | 0.047 | solvent based-multiple level | 10 | Acetonitrile |  |  | No | Mechanical | 300 | DSPE | LC | MS/MS | Triple Quadrupole | [6 empty] | Yes
Lab055 | Mefentrifluconazole | 0.0806 | matrix matched-single level | 10 | Acetonitrile |  |  | No | Mechanical | 600 | SPE | LC | MS/MS | Q-TOF | Electrospray Ionisation (ESI) | + | Fully identified (SANTE 11945/2017) | 0.12 | 0.3275 | Accurate Mass=398.0878 | Yes | 0.005 | Yes | Agilent 1290-6545 | ZORBAX SB-C18 | 5 | Masshunter | 842 | Each batch
Lab056 | Mefentrifluconazole | 0.038 | matrix matched- multiple level | 10.0 | Acetonitrile |  |  | No | Mechanical | 1200 | DSPE | LC | MS/MS | Triple Quadrupole | Electrospray Ionisation (ESI) | + | Fully identified (SANTE 11945/2015) |  |  | 2 transitions | Yes | 0.01 | No | AB Sciex 6500 | Agilent Poroshell 120 EC C18 3x50mm 2.7um | 1.0 | SciexOS | 350 | Each batch
Lab059 | Mefentrifluconazole | 0.033 | matrix matched-single level | 10 | Acetonitrile |  |  | No | Mechanical | 120 | None | GC | MS/MS | Triple Quadrupole | Electron Impact (EI) | + | Fully identified (SANTE 11945/2015) | <6 |  |  | Yes | 0.01 | No | 7010 | HP5MS | 1 | MassHunter | 696 | Daily
Lab060 | Mefentrifluconazole | 0.042 | matrix matched-single level | 10 | Acetonitrile |  |  | Yes | Mechanical | 60 | DSPE | GC | MS/MS | Triple Quadrupole | Electron Impact (EI) | + | Fully identified (SANTE 11945/2015) |  |  |  | Yes | 0.01 | No | Agilent 7010 | DB 5 MS | 1 | MassHunter B0.8 | 350 | Each batch
Lab061 | Mefentrifluconazole | 0.056 | solvent based-multiple level | 10 | Acetonitrile |  |  | No | Mechanical | 300 | DSPE | LC | MS/MS | Triple Quadrupole | Electrospray Ionisation (ESI) | + | Fully identified (SANTE 11945/2015) | 0 |  | 2 transitions 398>70 398>182 | Yes | 0.01 | No | QTRAP5500 | C18 | 10 | Analyst / Multiquant | 62 pesticides / 163 transitions | Once a week
Lab062 | Mefentrifluconazole | 0.0416 | solvent based-multiple level | 10 | Acetonitrile |  |  | No | Manual | 120 | DSPE | LC | MS/MS | Triple Quadrupole | Electrospray Ionisation (ESI) | + | Fully identified (SANTE 11945/2015) |  |  |  | Yes | 0.002 | No |  |  |  |  | 280 | Each batch
Lab064 | Mefentrifluconazole | 0.043 | matrix matched- multiple level | 10 | Acetonitrile |  |  | No | Mechanical | 900 | DSPE | GC | MS | TOF | Electron Impact (EI) | + | Fully identified (SANTE 11945/2015) | 10 |  | accurate mass | Yes | 0.005 | Yes | Leco Pegasus HT | HP-5 | 5 | LecoChromaTOF | 830 | Each batch
Lab065 | Mefentrifluconazole | 0.0382 | standard spiked to pure solvent - multiple level | 10 | Acetonitrile |  |  | Yes | Mechanical | 600 | DSPE | LC | MS/MS | Triple Quadrupole | Electrospray Ionisation (ESI) | + | Fully identified (SANTE 11945/2015) | 2 |  | 398>182; 398>70 | No | 0.01 | No | Agilent Technologies 6460 Triple Quad LC/MS | ZORBAX Eclipse Plus C18 RRHD 2.1 x 100 mm 1.8 µm | 1 | MassHunter | 280 | Each batch
Lab066 | Mefentrifluconazole |  |  | 10 | Acetonitrile |  |  | No | Manual | 180 | None | LC | Other (HRMS) | Q-TOF | Electrospray Ionisation (ESI) | + | Fully identified (SANTE 11945/2015) | 0 | -1.1 | accurate mass, HRMS/MS fragments; RT | Yes | 0.005 | Yes | Agilent Ion-Mobility Q-TOF 6560 | Acquity UPLC HSS T3 1.8um | 5 | Agilent MassHunter | 1100 | Each batch
Lab066 | Mefentrifluconazole | 0.041 | matrix matched- multiple level | 10 | Acetonitrile |  |  | No | Manual | 180 | None | LC | MS/MS | Triple Quadrupole | Electrospray Ionisation (ESI) | + | Fully identified (SANTE 11945/2015) | 0 |  | 2 transitions | Yes | 0.002 | No | Agilent 1290 Infinity II, Agilent 6495C | Acquity UPLC HSS T3 1.8um | 2 | Agilent MassHunter | 450 | Each batch

## Oxadiargyl
Lab | Pesticide name | Estimated concentration (mg/kg) | Calibration for quantification | Sample weight, g: | Extraction solvent 1: | Extraction solvent 2: | Extraction solvent 3: | Is the pH adjusted? | Agitation mode: | Agitation time (s): | Clean up: | Chromatographic Technique: | Detector | Analyser: | Ionization Mode: | Polarity | How was the identification done? | RT Deviation (s): | MS Tolerance (ppm): | Other identification details (e.g. 1 transition, 2 transitions, accurate mass): | Is this pesticide included in your routine scope? (Yes/No)? | What is your screening detection limit (mg/kg)? | Full Scan? | Instrument model: | Column Type: | Injecton Volume (µL): | Software | No. of PESTICIDES in method or library (only pesticides) | How frequently do you use a standard solution for your screening method?
Lab001 | Oxadiargyl | 0.061 | solvent based-multiple level | 10 | Acetonitrile |  |  | No | Mechanical | 600 | DSPE | LC | MS/MS | Q-Orbitrap | Electrospray Ionisation (ESI) | + | Fully identified (SANTE 11945/2015) | 0.6 | 5 |  | Yes | 0.01 | Yes | Thermo Q-Exactive | Thermo Accucore C18 | 1 | Tracefinder 4.1 | 800 | Each batch
Lab001 | Oxadiargyl | 0.053 | solvent based-multiple level | 10 | Acetonitrile |  |  | No | Mechanical | 600 | DSPE | LC | MS/MS | Triple Quadrupole | Electrospray Ionisation (ESI) | + | Fully identified (SANTE 11945/2015) | 0 |  |  | Yes | 0.01 | No | Agilent 6470A | Zorbax EclipsePlus C18 | 1 | Masshunter B09 | 272 | Each batch
Lab003 | Oxadiargyl | 0.036 | matrix matched- multiple level | 10 | Acetonitrile |  |  | No | Mechanical | 180 | DSPE | LC | MS/MS | Triple Quadrupole | Electrospray Ionisation (ESI) | + | Fully identified (SANTE 11945/2015) |  |  |  |  | 0.005 | Yes |  |  | 5
Lab007 | Oxadiargyl | 0.0605 | matrix matched-single level | 5 | Acetonitrile |  |  | No | Mechanical | 180 | None | LC | MS/MS | Triple Quadrupole | Electrospray Ionisation (ESI) | + | Fully identified (SANTE 11945/2015) | 0.1 |  | 21 transitions, 2 diffenrent chromatographic colums | Yes | 0.01 | No | Agilent 6495 | RP-C18 | 2 | MassHunter | >800 | Each batch
Lab009 | Oxadiargyl | 0.0435 | matrix matched- multiple level | 10 | Ethyl acetate |  |  | Yes | Mechanical | 18 | Liquid-Liquid Partitioning |  |  | Triple Quadrupole | Electrospray Ionisation (ESI) | + | Fully identified (SANTE 11945/2015) |  |  | 2 transisions | Yes | 0.01 | No | Agilent | C18 | 2 | MassHunter | 393 | Each batch
Lab010 | Oxadiargyl |  |  | 10 | Acetonitrile |  |  | No | Manual | 60 | Liquid-Liquid Partitioning | LC | MS | Q-Orbitrap | Electrospray Ionisation (ESI) | + | Fully identified (SANTE 11945/2015) | 6.6783 | 5 |  | Yes | 0.005 | Yes | QE | Thermo Accucore aQ | 5 | TraceFinder 4.1 | 900 | Once a month
Lab011 | Oxadiargyl | 0.042 | solvent based-multiple level | 10 | Acetonitrile |  |  | No | Mechanical | 60 | DSPE | LC | MS/MS | Triple Quadrupole | Electrospray Ionisation (ESI) | + | Fully identified (SANTE 11945/2015) |  |  | 2 transitions | No | 0.01 | No | API 4000 | C18 5 cm | 5 | Analyst | 750 | Never
Lab014 | Oxadiargyl | 0.077 | matrix matched- multiple level | 10 | Acetonitrile |  |  | Yes | Both | 900 | DSPE | LC | MS/MS | Triple Quadrupole | Electrospray Ionisation (ESI) | + | Fully identified (SANTE 11945/2015) | 0 |  | 2 transitions | Yes | 0.01 | No | AB Sciex QQQ 5504 | Phenomenex C18 Aqua (3 µm, 125 A; 50 x 2 mm) | 2 | Analyst | 174 | Each batch
Lab015 | Oxadiargyl | 0.062 | matrix matched- multiple level | 10 | Acetonitrile |  |  | Yes | Mechanical | 900 | None | LC | MS/MS | Q-TOF | Electrospray Ionisation (ESI) | + | Fully identified (SANTE 11945/2015) |  |  |  | No | 0.01 | Yes | Bruker Maxis | Dionex Acclaim RSCL | 5 | TASQ |  | Each batch
Lab017 | Oxadiargyl | 0.051 | solvent based-single level | 10 | Acetonitrile |  |  | No | Mechanical | 300 | None | GC | MS/MS | Triple Quadrupole | Electron Impact (EI) | + | Fully identified (SANTE 11945/2015) | 0.5 | 1.2 | 213->150; 213->110 | Yes | 0.002 | No | GC: Agilent 7000, MS/MS: Agilent 7890 | Zebron Multiresidue 2 | 5 | Agilent Masshunter (GC), MuliTrace (Evaluation) | 420 | Each batch
Lab018 | Oxadiargyl | 0.028 | matrix matched- multiple level | 10 | Acetonitrile | Acetato de Etilo - Ciclohexano 1:9 |  | Yes | Mechanical | 1500 | DSPE | GC | MS/MS | Triple Quadrupole | Electron Impact (EI) | + | Fully identified (SANTE 11945/2015) |  | 0 | 3 transiciones | Yes | 0.01 | No | Agilent 7000C | HP-5MS-UI | 2 | Mass Hunter | 207 | Each batch
Lab019 | Oxadiargyl | 0.062 | solvent based-multiple level | 10 | Acetonitrile |  |  | Yes | Mechanical | 900 | DSPE | LC | MS | Q-TOF | Electrospray Ionisation (ESI) | + | Fully identified (SANTE 11945/2015) | 5 | 5 | accurate mass | Yes | 0.01 | Yes | Bruker Compact | Acquity UPLC BEH C18; 1.7 µm; 2.1x100mm; Waters | 2 | Bruker TASQ 1.4 | 842 | Each batch
Lab020 | Oxadiargyl |  |  | 10 | Acetonitrile |  |  | No | Mechanical | 600 | SPE | LC | Other (specify) | Q-TOF | Electrospray Ionisation (ESI) | + | Fully identified (SANTE 11945/2015) |  |  |  | Yes | 0.005 | Yes | Bruker impact II | Acclaim RSLC 120 C18 | 20 |  | 850 | Daily
Lab022 | Oxadiargyl | 0.0665 | matrix matched-single level | 10 | Acetonitrile |  |  | No | Manual | 60 | None | LC | MS/MS | Triple Quadrupole | Electrospray Ionisation (ESI) |  | Fully identified (SANTE 11945/2015) | 0 |  | 2 transitions | Yes | 0.005 | No | Agilent 1290 + Agilent 6470 | Zorbax Eclipse Plus C18 RRHD 2.1x150mm 1.8 µm | 5 | Agilent MassHunter Quantitative Analysis (for QQQ) | 495 | Once a week
Lab024 | Oxadiargyl | 0.059 | matrix matched- multiple level | 10 | Acetonitrile |  |  | No | Mechanical | 900 | DSPE | LC | MS/MS | Triple Quadrupole | Electrospray Ionisation (ESI) | + | Fully identified (SANTE 11945/2015) |  |  | deconvolution | Yes |  | Yes |  |  | 3
Lab027 | Oxadiargyl | 0.0562 | procedural standard calibration- multiple level | 10 | Acetonitrile |  |  | No | Mechanical | 120 | None | LC | MS/MS | Triple Quadrupole | Electrospray Ionisation (ESI) | + | Fully identified (SANTE 11945/2015) | -0.01 |  | 343.0 / 232.0 /// 341.0 / 223.0 | Yes | 0.003 | No | Sciex Qtrap 6500+ | ACQUITY UPLC BEH C18 1.7 µm | 1 | Analyst 1.7.1 | 460 | Other (specify) | procedural standard calibration once a week / qulity control sample every batch
Lab029 | Oxadiargyl | 0.052 | matrix matched-single level | 10 | Acetonitrile |  |  | Yes | Mechanical | 600 | SPE | LC | MS/MS | Q-TOF | Electrospray Ionisation (ESI) | + | Fully identified (SANTE 11945/2015) | -0.052 | -1.02 | Accurate Mass=341.0452 | Yes | 0.01 | Yes | Agilent 1290-6545 | ZORBAX SB-C18 | 5 | Masshunter | 842 | Each batch
Lab030 | Oxadiargyl | 0.071 | matrix matched- multiple level | 10 | Acetonitrile |  |  | No | Mechanical | 60 | DSPE | LC | MS/MS | Triple Quadrupole | Electrospray Ionisation (ESI) | + | Fully identified (SANTE 11945/2015) |  |  |  | Yes | 0,01 | No |  |  | 5 |  | method | Each batch
Lab037 | Oxadiargyl | 0.06 | Matrix-matched | 10 | ACN |  |  | No | Mechanical | 300 | None | LC | MS/MS | TQ | API | + | Fully identified (SANTE 11945/2015) |  |  |  | YES | 0.01 | NO | BRUKER ELITE-EVOQ | C18 | 5 | MS Workstation | 402
Lab039 | Oxadiargyl | 0.066 | matrix matched- multiple level | 10 | Acetonitrile |  |  | No | Mechanical | 120 | None | LC | MS/MS | Triple Quadrupole | Electrospray Ionisation (ESI) | + | Fully identified (SANTE 11945/2015) |  |  |  | Yes | 0.01 | Yes | ABSCiex 5500 | C18 | 5 | Analyst | 370
Lab041 | Oxadiargyl | 0.085 | matrix matched-single level | 10 | Acetonitrile |  |  | No | Mechanical | 60 | None | LC | MS/MS | Triple Quadrupole | Electrospray Ionisation (ESI) | + | Fully identified (SANTE 11945/2015) | 1 |  | 1 transition | Yes | 0.01 | No | Agilent 6495 | Zorbax | 5 | Agilent MassHunter | 425 | Daily
Lab042 | Oxadiargyl | 0.049 | matrix matched- multiple level | 10 | Ethyl acetate |  |  | Yes | Mechanical | 3 | Filtration | LC | MS/MS | Triple Quadrupole | Electrospray Ionisation (ESI) | + | Fully identified (SANTE 11945/2015) | 0 |  | 2 transitions | No |  |  | Waters Xevo TQ-XS | Waters HSS T3, 150 x 2.1mm, 1.8 µm | 2 | TargetLynx | 523 | Each batch
Lab044 | Oxadiargyl | 0.053 | matrix matched- multiple level | 10 | Acetonitrile |  |  | No | Mechanical | 307 | DSPE | GC | MS | GC Orbitrap | Electron Impact (EI) | + | Fully identified (SANTE 11945/2015) | 0 | 0.19 | Accurate mass | Yes | 0.01 | Yes | GC-Exactive | TG-5SILMS Guard (capillary column of 30 m long, 0.25 mm inner diameter and a film thickness of 0.25 μm). | 1 | TraceFinder 5.1 | 665 | Each batch
Lab044 | Oxadiargyl | 0.034886 | matrix matched- multiple level | 10 | Acetonitrile |  |  | No | Mechanical | 300 | DSPE | LC | MS | Q-TOF | Electrospray Ionisation (ESI) | + | Fully identified (SANTE 11945/2015) | -0.04 | 0.43 | Accurate mass | Yes | 0.005 | Yes | LC-Q-ToF | Accuity UPLC BEH C18 1.7 µm, 2.1x100 mm reversed-phase column | 5 | TASQ Client 2.1 | 942 | Each batch
Lab047 | Oxadiargyl | 0.059 | solvent based-multiple level | 10 | Acetonitrile |  |  | No | Both | 60 | None | LC | MS/MS | Triple Quadrupole | Electrospray Ionisation (ESI) | + | Fully identified (SANTE 11945/2015) | 0 |  | 341>223 341>258 | Yes | 0.01 | No | Sciex 3500 | Atlantis T3 | 10 | Analyst | 302 | Each batch
Lab049 | Oxadiargyl | 0.088 | solvent based-multiple level | 10 | Acetonitrile |  |  | No | Mechanical | 120 | Liquid-Liquid Partitioning | LC | MS | Triple Quadrupole | Electrospray Ionisation (ESI) | + | Fully identified (SANTE 11945/2015) | 10 |  | 343/232, 343/225 | Yes | 0.01 | No | Sciex 6500+ QTRAP | Atlantis T3, 2,1x100 mm, 3um | 2 | Analyst/MultiQuant
Lab051 | Oxadiargyl | 0.037 | matrix matched- multiple level | 10 | Acetonitrile |  |  | No | Mechanical | 10 | DSPE | GC | MS/MS | Triple Quadrupole | Electron Impact (EI) |  | Fully identified (SANTE 11945/2015) |  |  |  | Yes | 0.01 | No | Agilent 7000D | DB-5MS | 2 | MassHunter | 554 | Each batch
Lab053 | Oxadiargyl | 0.053 | solvent based-multiple level | 10 | Acetonitrile |  |  | No | Mechanical | 300 | DSPE | LC | MS/MS | Triple Quadrupole | [6 empty] | Yes
Lab055 | Oxadiargyl | 0.058 | matrix matched-single level | 10 | Acetonitrile |  |  | No | Mechanical | 600 | SPE | LC | MS/MS | Q-TOF | Electrospray Ionisation (ESI) | + | Fully identified (SANTE 11945/2017) | 0.06 | 1.9779 | Accurate Mass=341.0454 | Yes | 0.01 | Yes | Agilent 1290-6545 | ZORBAX SB-C18 | 5 | Masshunter | 842 | Each batch
Lab056 | Oxadiargyl | 0.052 | matrix matched- multiple level | 10.0 | Acetonitrile |  |  | No | Mechanical | 1200 | DSPE | LC | MS/MS | Triple Quadrupole | Electrospray Ionisation (ESI) | + | Fully identified (SANTE 11945/2015) |  |  | 2 transitions | Yes | 0.02 | No | AB Sciex 6500 | Agilent Poroshell 120 EC C18 3x50mm 2.7um | 1.0 | SciexOS | 350 | Each batch
Lab057 | Oxadiargyl | 0.0319 | matrix matched- multiple level | 10 | Acetonitrile |  |  | No | Mechanical | 120 | DSPE | GC | MS/MS | Triple Quadrupole | Electron Impact (EI) |  | Fully identified (SANTE 11945/2015) |  |  |  | Yes | <0.01 | No | AGILENT 8890GC - 7010 MS | HP5-MS | 1 | Masshunter | 250 | Each batch
Lab059 | Oxadiargyl | 0.067333 | matrix matched-single level | 10 | Acetonitrile |  |  | No | Mechanical | 120 | None | LC | MS/MS | Triple Quadrupole | Electrospray Ionisation (ESI) | + | Fully identified (SANTE 11945/2015) | <6 |  |  | Yes | 0.01 | No | 6495 | Zorbax | 5 | MassHunter | 696 | Daily
Lab060 | Oxadiargyl | 0.052 | matrix matched-single level | 10 | Acetonitrile |  |  | Yes | Mechanical | 60 | DSPE | GC | MS/MS | Triple Quadrupole | Electron Impact (EI) | + | Fully identified (SANTE 11945/2015) |  |  |  | Yes | 0.01 | No | Agilent 7010 | DB 5 MS | 1 | MassHunter B0.8 | 350 | Each batch
Lab061 | Oxadiargyl | 0.063 | solvent based-multiple level | 10 | Acetonitrile |  |  | No | Mechanical | 300 | DSPE | LC | MS/MS | Triple Quadrupole | Electrospray Ionisation (ESI) | + | Fully identified (SANTE 11945/2015) | 0 |  | 2 transitions 341>223 341>230 | Yes | 0.01 | No | QTRAP5500 | C18 | 10 | Analyst / Multiquant | 63 pesticides / 163 transitions | Once a week
Lab062 | Oxadiargyl | 0.0543 | solvent based-multiple level | 10 | Acetonitrile |  |  | No | Manual | 120 | DSPE | LC | MS/MS | Triple Quadrupole | Electrospray Ionisation (ESI) | + | Fully identified (SANTE 11945/2015) |  |  |  | Yes | 0.002 | No |  |  |  |  | 280 | Each batch
Lab064 | Oxadiargyl | 0.059 | matrix matched- multiple level | 10 | Acetonitrile |  |  | No | Mechanical | 900 | DSPE | LC | MS/MS | Q-TOF | Electrospray Ionisation (ESI) | + | Fully identified (SANTE 11945/2015) | 6 | 5 | accurate mass for 2 ions | Yes | 0.01 | Yes | 6540UHD Accurate-Mass | EclipsePlusC18 | 4 | Masshunter | 730 | Each batch
Lab066 | Oxadiargyl |  |  | 10 | Acetonitrile |  |  | No | Manual | 180 | None | LC | Other (HRMS) | Q-TOF | Electrospray Ionisation (ESI) | + | Fully identified (SANTE 11945/2015) | 0 | 3 | accurate mass, HRMS/MS fragments; RT | Yes | 0.01 | Yes | Agilent Ion-Mobility Q-TOF 6560 | Acquity UPLC HSS T3 1.8um | 5 | Agilent MassHunter | 1100 | Each batch
Lab066 | Oxadiargyl | 0.05 | matrix matched- multiple level | 10 | Acetonitrile |  |  | No | Manual | 180 | None | LC | MS/MS | Triple Quadrupole | Electrospray Ionisation (ESI) | + | Fully identified (SANTE 11945/2015) | 0 |  | 2 transitions | Yes | 0.001 | No | Agilent 1290 Infinity II, Agilent 6495C | Acquity UPLC HSS T3 1.8um | 2 | Agilent MassHunter | 450 | Each batch
Lab069 | Oxadiargyl | 0.05 | matrix matched-single level | 10 | Acetonitrile |  |  | No | Mechanical | 180 | DSPE | LC | Other (specify) | Q-TOF | Electrospray Ionisation (ESI) | + | Fully identified (SANTE 11945/2015) | 6 |  |  | No | 0.005 | Yes | Impact II |  | 2 | Compass

## Oxyfluorfen
Lab | Pesticide name | Estimated concentration (mg/kg) | Calibration for quantification | Sample weight, g: | Extraction solvent 1: | Extraction solvent 2: | Extraction solvent 3: | Is the pH adjusted? | Agitation mode: | Agitation time (s): | Clean up: | Chromatographic Technique: | Detector | Analyser: | Ionization Mode: | Polarity | How was the identification done? | RT Deviation (s): | MS Tolerance (ppm): | Other identification details (e.g. 1 transition, 2 transitions, accurate mass): | Is this pesticide included in your routine scope? (Yes/No)? | What is your screening detection limit (mg/kg)? | Full Scan? | Instrument model: | Column Type: | Injecton Volume (µL): | Software | No. of PESTICIDES in method or library (only pesticides) | How frequently do you use a standard solution for your screening method?
Lab001 | Oxyfluorfen | 0.072 | solvent based-multiple level | 10 | Acetonitrile |  |  | No | Mechanical | 600 | DSPE | LC | MS/MS | Triple Quadrupole | Electrospray Ionisation (ESI) | + | Fully identified (SANTE 11945/2015) | 0 |  |  | Yes | 0.01 | No | Agilent 6470A | Zorbax EclipsePlus C18 | 1 | Masshunter B09 | 272 | Each batch
Lab002 | Oxyfluorfen | 0.057 | matrix matched- multiple level | 10 | Acetonitrile |  |  | no | Mechanical | 10 | DSPE | GC | MS/MS | Triple Quadrupole | Electron Impact (EI) | + | Fully identified (SANTE 11945/2015) |  |  | 2 transitions | Yes | 0.01 |  | Agilent 7890-7000C | C20 | 2 | MassHunter 10.0 | 800 | Each batch
Lab003 | Oxyfluorfen | 0.052 | matrix matched- multiple level | 10 | Acetonitrile |  |  | No | Mechanical | 180 | DSPE | GC | MS/MS | Triple Quadrupole | Electron Impact (EI) | + | Fully identified (SANTE 11945/2015) |  |  |  |  | 0.005 | Yes |  |  | 1
Lab006 | Oxyfluorfen | 0.0618 | matrix matched- multiple level | 10 | Ethylacetate + 1 % Acetic Acid |  |  | No | Mechanical | 300 | uSPE and dilution | GC | MS/MS | Triple Quadrupole | Electron Impact (EI) | + | Fully identified (SANTE 11945/2015) | 0 |  | 2 Transitions | Yes | 0.005 | No | Thermo TSQ8000Evo | db5-ms | 3 | TraceFinder | 208 | Each batch
Lab007 | Oxyfluorfen | 0.0825 | matrix matched-single level | 5 | Acetonitrile |  |  | No | Mechanical | 180 | None | GC | MS/MS | Triple Quadrupole | Electron Impact (EI) | + | Fully identified (SANTE 11945/2015) | 0.1 |  | 28 transitions, 2 diffenrent chromatographic colums | Yes | 0.01 | No | Agilent 7010 | HP5-MS | 2 | MassHunter | >800 | Each batch
Lab008 | Oxyfluorfen | 0.0592 | solvent based-multiple level | 15 | Acetonitrile |  |  | No | Mechanical | 600 | None | GC | MS | Orbitrap | Electron Impact (EI) | + | Fully identified (SANTE 11945/2015) | <6 | <5 | at least 2 fragments | Yes | 0.005 | Yes | Thermo GC-Q-Exactive |  | 5 | Trace Finder | 320 | Each batch
Lab009 | Oxyfluorfen | 0.0547 | matrix matched- multiple level | 10 | Ethyl acetate |  |  | Yes | Mechanical | 18 | Liquid-Liquid Partitioning |  |  | Triple Quadrupole | Electron Impact (EI) | + | Fully identified (SANTE 11945/2015) |  |  | 2 transisions | Yes | 0.05 | No | Agilent | 95%methyl5%phenyl polysiloxane | 2 | MassHunter | 393 | Each batch
Lab010 | Oxyfluorfen |  |  | 10 | Acetonitrile |  |  | No | Manual | 60 | Liquid-Liquid Partitioning | GC | MS/MS | Triple Quadrupole | Electron Impact (EI) | + | Fully identified (SANTE 11945/2015) | 6 |  |  | Yes | 0.005 | No | 7010A | HP-5MSUI | 1 | MassHunter | 805 | Once a month
Lab011 | Oxyfluorfen | 0.025 | solvent based-multiple level | 10 | Acetonitrile |  |  | No | Mechanical | 60 | DSPE | LC | MS/MS | Triple Quadrupole | Electrospray Ionisation (ESI) | + | Fully identified (SANTE 11945/2015) |  |  | 2 transitions | Yes | 0.01 | No | API 4000 | C18 5 cm | 5 | Analyst | 750 | Never
Lab012 | Oxyfluorfen | 0.046 | solvent based-multiple level | 10 | Acetonitrile |  |  | No | Mechanical | 5 | DSPE | GC | MS/MS | Triple Quadrupole | Electron Impact (EI) | - | Fully identified (SANTE 11945/2015) | 0 | - | 2 transition | Yes | 0.01 | No | Agilent 7010 | DB-5 | 2 | Chemstation | 750 | Each batch
Lab013 | Oxyfluorfen | 0.051 | matrix matched- multiple level | 5 | Acetonitrile |  |  | yes | Mechanical | 240 | Centrifugation | GC | MS/MS | Triple Quadrupole | Electron Impact (EI) | + | Fully identified (SANTE 11945/2015) |  |  | 2 transitions | Yes | 0.005 | no | APGC-MSMS | Rxi-5sil MS | 1 | Masslynx | 250 | Each batch
Lab014 | Oxyfluorfen | 0.098 | matrix matched- multiple level | 10 | Acetonitrile |  |  | Yes | Both | 900 | DSPE | GC | MS | Single Quadrupole | Electron Impact (EI) | + | Fully identified (SANTE 11945/2015) | 0.01 |  | 3 ions | Yes | 0.01 | No | Shimadzu QP2010 | HP-5ms; ID 0,25mm; L=30m; Film 0,25µm | 2 | Shimadzu GC-MS Solution | 50 | Each batch
Lab015 | Oxyfluorfen | 0.069 | matrix matched- multiple level | 10 | Acetonitrile |  |  | Yes | Mechanical | 900 | DSPE | GC | MS/MS | TOF | Electron Impact (EI) |  | Fully identified (SANTE 11945/2015) |  |  |  | No | 0.01 | Yes | LECO TOF | HP 5ms UI | 3 | LECO |  | Each batch
Lab017 | Oxyfluorfen | 0.088 | solvent based-single level | 10 | Acetonitrile |  |  | No | Mechanical | 300 | None | GC | MS/MS | Triple Quadrupole | Electron Impact (EI) | + | Fully identified (SANTE 11945/2015) | 0.5 | 1.2 | 252->146; 252->170 | Yes | 0.002 | No | GC: Agilent 7000, MS/MS: Agilent 7890 | Zebron Multiresidue 2 | 5 | Agilent Masshunter (GC), MuliTrace (Evaluation) | 420 | Each batch
Lab017 | Oxyfluorfen | 0.088 | solvent based-multiple level | 10 | Acetonitrile |  |  | No | Mechanical | 300 | None | LC | MS/MS | Triple Quadrupole | Electrospray Ionisation (ESI) | + | Fully identified (SANTE 11945/2015) | 0.5 | 0.35 | 362.0->237; 362.0->316 | No |  | No | LC: Agilent 1260, MS/MS: ABSciex 5500 | InfinityLab Poroshell 120 | 5 | ABSciex Analyst (LC), MultiTrace (Evaluation | 500 | Each batch
Lab018 | Oxyfluorfen | 0.059 | matrix matched- multiple level | 10 | Acetonitrile | Acetato de Etilo - Ciclohexano 1:9 |  | Yes | Mechanical | 1500 | DSPE | GC | MS/MS | Triple Quadrupole | Electron Impact (EI) | + | Fully identified (SANTE 11945/2015) |  | 0 | 2 transiciones | Yes | 0.01 | No | Agilent 7000C | HP-5MS-UI | 2 | Mass Hunter | 207 | Each batch
Lab019 | Oxyfluorfen | 0.09 | matrix matched- multiple level | 10 | Acetonitrile |  |  | Yes | Mechanical | 900 | DSPE | GC | MS | Orbitrap | Electron Impact (EI) | + | Fully identified (SANTE 11945/2015) | 2 | 5 | accurate mass | Yes | 0.01 | Yes | Thermo Exactive GC Orbitrap | Agilent DB-5 MS, 30 m, 0.250 mm 0.25 µm | 2 | Thermo Tracefinder 4.1 | 570 | Each batch
Lab020 | Oxyfluorfen |  |  | 10 | Acetonitrile |  |  | No | Mechanical | 600 | SPE | LC | Other (specify) | Q-TOF | Electrospray Ionisation (ESI) | + | Fully identified (SANTE 11945/2015) |  |  |  | Yes | 0.005 | Yes | Bruker impact II | Acclaim RSLC 120 C18 | 20 |  | 850 | Daily
Lab021 | Oxyfluorfen | 0.055 | solvent based-multiple level |  | Acetonitrile | Other (specify) Water |  | No | Mechanical | 300 | SPE | GC | MS/MS | Triple Quadrupole | Atmospheric Pressure Chemical Ionisation (APCI ) | + | Fully identified (SANTE 11945/2015) |  |  | 2 transitions | Yes | 0.01 | No | Waters Xevo TQ-XS | Aquity UPLC BEH C18 | 0.5 | Masslynx | 700 | Daily
Lab023 | Oxyfluorfen | 0.049 | matrix matched- multiple level | 10 | Acetonitrile |  |  | No | Mechanical | 180 | SPE | GC | MS/MS | Triple Quadrupole | Electron Impact (EI) | + | Fully identified (SANTE 11945/2015) | 6 |  |  | Yes | 0.005 |  | 7890B Agilent | HP-5ms | 2
Lab024 | Oxyfluorfen |  |  | 5 | Methanol |  |  | No | Mechanical | 900 | SBSE | GC | MS | Single Quadrupole | Electron Impact (EI) | + | Tentatively detected |  |  | deconvolution | No |  | Yes
Lab025 | Oxyfluorfen | 0.075 | matrix matched- multiple level | 10 | Acetonitrile |  |  | No | Mechanical | 300 | DSPE | GC | MS/MS | Triple Quadrupole | Electron Impact (EI) | + | Fully identified (SANTE 11945/2015) | 6 |  |  | Yes | 0.01 | No | Agilent GC (7890B)MS(7010) | HP-5MS | 1 | MassHunter | 450 | Daily
Lab026 | Oxyfluorfen | 0.066 | multi level in matrix | 10 | Acetonitrile |  |  | no | mechanical | 300 | dSPE: PSA + MgSO8 | GC | MS/MS | QQQ | EI |  | fully identfied |  |  | 3 transitions | yes | 0.01 | no | Varian 3800 GC + 320-MS | Restek Rxi-5ms with integra guard | 3 | Workstation | 400 | Each sequence
Lab027 | Oxyfluorfen | 0.061 | matrix matched- multiple level | 10 | Acetonitrile |  |  | No | Mechanical | 120 | DSPE | GC | MS/MS | Triple Quadrupole | Electron Impact (EI) | + | Fully identified (SANTE 11945/2015) | 0.001 |  | 252.0 -> 196.0 | Yes | 0.003 | No | Agilent 7010 | HP5MSui | 2 | MassHunter | 297 | Each batch
Lab029 | Oxyfluorfen | 0.064 | matrix matched-single level | 10 | Acetonitrile |  |  | Yes | Mechanical | 600 | SPE | LC | MS/MS | Q-TOF | Electrospray Ionisation (ESI) | + | Fully identified (SANTE 11945/2015) | -0.043 | -1.56 | Accurate Mass=362.0397 | Yes | 0.01 | Yes | Agilent 1290-6545 | ZORBAX SB-C18 | 5 | Masshunter | 842 | Each batch
Lab030 | Oxyfluorfen | 0.074 | matrix matched- multiple level | 10 | Acetonitrile |  |  | No | Mechanical | 60 | DSPE | GC | MS/MS | Triple Quadrupole | Electron Impact (EI) | + | Fully identified (SANTE 11945/2015) |  |  |  | Yes | 0,01 | No |  |  | 10 |  | method | Each batch
Lab032 | Oxyfluorfen | 0.0799 | matrix matched- multiple level | 15 | Acetonitrile | NA | NA | Yes | Both | 660 | SPE | GC | MS/MS | Triple Quadrupole | Electron Impact (EI) | + | Fully identified (SANTE 11945/2015) | 0.72 | NA | 2 transitions | Yes | 0.01 | No | Agilent 7890A/G7000B | Agilent J&W HP-5 ms UI, 15 m x 0,250 mm, 0,25 μm. | 2.5 | Mass Hunter | 102 | Each sample
Lab034 | Oxyfluorfen | 0.01 | matrix matched- multiple level | 10 | Acetonitrile |  |  | No | Mechanical | 900 | DSPE | LC | MS/MS | Triple Quadrupole | Electrospray Ionisation (ESI) | + | Fully identified (SANTE 11945/2015) |  |  |  | Yes | 0.005 | No | Thermofisher | C18 | 5 | Trace finder data | 500 | Each batch
Lab035 | Oxyfluorfen | 0.065 |  | 10 | Acetonitrile |  |  |  |  | 60 | Quechers | LC | MS/MS | Triple Quadrupole | Electrospray Ionisation (ESI) | + | Fully identified (SANTE 11945/2015) |  |  | 2 transitions | Yes | 0.01 | No | Agilent 6410 | Agilent C18 | 5 | MASS HUNTER | 192 | DAILY
Lab037 | Oxyfluorfen | 0.078 | Matrix-matched | 10 | ACN |  |  | No | Mechanical | 300 | PSA + MgSO4 | GC | MS/MS | TQ | EI | + | Fully identified (SANTE 11945/2015) |  |  |  | YES | 0.01 | NO | BRUKER SCION TQ/436GC | ZB-SemiVolatiles | 5 | MS Workstation | 309
Lab038 | Oxyfluorfen | 0.052 | matrix matched-single level | 15 | Other (Acotonitrile + 1% acetic) |  |  | No | Mechanical | 8 min | DSPE | GC | MS/MS | Triple Quadrupole | Electron Impact (EI) | + | Tentatively detected | 6 |  | 1 transition | Yes | 0.01 | No | Agilent GCMS 7000D | HP5ms-15m+HP5ms-15m | 2 | Masshunter | 530 | Each batch
Lab039 | Oxyfluorfen | 0.08 | matrix matched- multiple level | 10 | Acetonitrile |  |  | Yes | Mechanical | 120 | None | GC | MS/MS | Triple Quadrupole | Electron Impact (EI) | + | Fully identified (SANTE 11945/2015) |  |  |  | Yes | 0.01 | Yes | Agilent 7000 | HP-5 MS | 1 | Mass Hunter | 220
Lab040 | Oxyfluorfen |  |  | 10 | Acetonitrile |  |  | No | Both | 300 | DSPE | GC | MS/MS | Triple Quadrupole | Electron Impact (EI) | + | Tentatively detected |  |  |  | No |  | Yes | SCION bruker/TSQ9000 Thermo | Rxi 5MS | 2022-02-05 | MS workstation/Chromeleon | 350 | Each batch
Lab041 | Oxyfluorfen | 0.052 | matrix matched-single level | 10 | Acetonitrile |  |  | No | Mechanical | 60 | None | GC | MS/MS | Triple Quadrupole | Electron Impact (EI) | + | Fully identified (SANTE 11945/2015) | 0 |  | 2 transitions | Yes | 0.01 | No | Agilent 7010B | HP5MS | 1 | Agilent MassHunter | 438 | Daily
Lab042 | Oxyfluorfen | 0.052 | matrix matched- multiple level | 10 | Ethyl acetate |  |  | Yes | Mechanical | 3 | Filtration | GC | MS/MS | Triple Quadrupole | Electron Impact (EI) | + | Fully identified (SANTE 11945/2015) | 0 |  | 2 transitions | Yes |  |  | Agilent 7010 | HP-5MS Ultra inert 15 m x 250 µm x 0.25 µm (x2, mid-column backflush) | 1 | Masshunter | 523 | Each batch
Lab043 | Oxyfluorfen | 0.088 | matrix matched | 10 | Acetonitrile |  |  | Yes | Mechanical | 360 | SPE | GC | MS/MS | Triple Quadrupole | Electron Impact (EI) | + | Fully identified (SANTE 11945/2015) |  |  |  | Yes | 0.005 | No | Agilent 6503 |  | 1 | MassHunter |  | Daily
Lab044 | Oxyfluorfen | 0.634 | matrix matched- multiple level | 10 | Acetonitrile |  |  | No | Mechanical | 308 | DSPE | GC | MS | GC Orbitrap | Electron Impact (EI) | + | Fully identified (SANTE 11945/2015) | 0 | 0.15 | Accurate mass | Yes | 0.01 | Yes | GC-Exactive | TG-5SILMS Guard (capillary column of 30 m long, 0.25 mm inner diameter and a film thickness of 0.25 μm). | 1 | TraceFinder 5.1 | 665 | Each batch
Lab044 | Oxyfluorfen | 0.0396 | matrix matched- multiple level | 10 | Acetonitrile |  |  | No | Mechanical | 300 | DSPE | LC | MS | Q-TOF | Electrospray Ionisation (ESI) | + | Fully identified (SANTE 11945/2015) | -0.05 | 0.51 | Accurate mass | No | Not validated | Yes | LC-Q-ToF | Accuity UPLC BEH C18 1.7 µm, 2.1x100 mm reversed-phase column | 5 | TASQ Client 2.1 | 942 | Each batch
Lab046 | Oxyfluorfen | 0.0625 | solvent based-multiple level | 15 | Acetone | Dichloromethane | Petroleum ether | No | Mechanical | 30 | Liquid-Liquid Partitioning | LC | MS/MS | Triple Quadrupole | Electrospray Ionisation (ESI) | + | Fully identified (SANTE 11945/2015) | 6 | 5 | 2 Transitions | Yes | 0.01 | No | Agilent 6495 | Kinetex 2.6um C18 100A 150x2.1mm | 5 | Mass Hunter | 311 | Each batch
Lab047 | Oxyfluorfen |  |  | 20 | Acetonitrile |  |  | No | Both | 60 | None | GC | MS | TOF | Electron Impact (EI) |  | Tentatively detected |  |  | 252 300 302 | No | 0.01 | Yes | Agilent 7890 | DB5-MS | 2 | Leco®ChromaTof | 600 | Each batch
Lab047 | Oxyfluorfen | 0.055 | solvent based-multiple level | 10 | Acetonitrile |  |  | No | Both | 60 | None | LC | MS/MS | Triple Quadrupole | Electrospray Ionisation (ESI) | + | Fully identified (SANTE 11945/2015) | 2 |  | 362>237 362>316 | Yes | 0.01 | No | Sciex 3500 | Atlantis T3 | 10 | Analyst | 302 | Each batch
Lab049 | Oxyfluorfen | 0.097 | solvent based-multiple level | 10 | Acetonitrile |  |  | No | Mechanical | 120 | Liquid-Liquid Partitioning | LC | MS | Triple Quadrupole | Electrospray Ionisation (ESI) | + | Fully identified (SANTE 11945/2015) | 10 |  | 362/316, 362/237 | Yes | 0.01 | No | Sciex 6500+ QTRAP | Atlantis T3, 2,1x100 mm, 3um | 2 | Analyst/MultiQuant
Lab051 | Oxyfluorfen | 0.049 | matrix matched- multiple level | 10 | Acetonitrile |  |  | No | Mechanical | 10 | DSPE | GC | MS/MS | Triple Quadrupole | Electron Impact (EI) |  | Fully identified (SANTE 11945/2015) |  |  |  | Yes | 0.01 | No | Agilent 7000D | DB-5MS | 2 | MassHunter | 554 | Each batch
Lab052 | Oxyfluorfen | 0.067 | matrix matched- multiple level | 10 | Acetonitrile |  |  | No | Manual | 120 | SPE | GC | MS/MS | Triple Quadrupole | Electrospray Ionisation (ESI) | + | Fully identified (SANTE 11945/2015) |  |  | 2 transition | Yes | 0.01 | No | ABSciex 6500+ | ZORBAX ECLIPSE | 2 | Analisis/MassHunter | 600 | Each batch
Lab053 | Oxyfluorfen |  | matrix matched- multiple level | 10 | Acetonitrile |  |  | No | Mechanical | 300 | DSPE | GC | MS/MS | Triple Quadrupole | [6 empty] | Yes
Lab054 | Oxyfluorfen | 0.05 |  | 10 | Acetonitrile |  |  |  | Mechanically | 10 | EN15662 | GC | MS/MS |  | EI | [7 empty] | yes |  | DB5 | 2
Lab055 | Oxyfluorfen | 0.1031 | matrix matched-single level | 10 | Acetonitrile |  |  | No | Mechanical | 600 | SPE | LC | MS/MS | Q-TOF | Electrospray Ionisation (ESI) | + | Fully identified (SANTE 11945/2017) | 0.24 | 0.8898 | Accurate Mass=362.0401 | Yes | 0.01 | Yes | Agilent 1290-6545 | ZORBAX SB-C18 | 5 | Masshunter | 842 | Each batch
Lab056 | Oxyfluorfen | 0.054 | matrix matched- multiple level | 10.0 | Acetonitrile |  |  | No | Mechanical | 1200 | None | GC | MS | Orbitrap | Electron Impact (EI) | + | Fully identified (SANTE 11945/2015) | -0.03 | 0.266 | Accurate mass | Yes | 0.01 | Yes | Exactive GC Orbitrap | Restek Rxi-5Sil MS 0.25mm, 0.25µm, 30m | 1.3 | Tracefinder | 440 | Each batch
Lab056 | Oxyfluorfen | 0.058 | matrix matched- multiple level | 10.0 | Acetonitrile |  |  | No | Mechanical | 1200 | None | GC | MS/MS | Triple Quadrupole | Electron Impact (EI) | + | Fully identified (SANTE 11945/2015) |  |  | 2 transitions | Yes | 0.01 | No | Thermo Scientic Quantum Ultra XLS | Restek Rxi-5Sil MS 0.25mm, 0.25µm, 30m | 1.0 | Tracefinder | 300 | Each batch
Lab057 | Oxyfluorfen | 0.0411 | matrix matched- multiple level | 10 | Acetonitrile |  |  | No | Mechanical | 120 | DSPE | GC | MS/MS | Triple Quadrupole | Electron Impact (EI) |  | Fully identified (SANTE 11945/2015) |  |  |  | Yes | <0.01 | No | AGILENT 8890GC - 7010 MS | HP5-MS | 1 | Masshunter | 250 | Each batch
Lab059 | Oxyfluorfen | 0.045 | matrix matched-single level | 10 | Acetonitrile |  |  | No | Mechanical | 120 | None | GC | MS/MS | Triple Quadrupole | Electron Impact (EI) | + | Fully identified (SANTE 11945/2015) | <6 |  |  | Yes | 0.01 | No | 7010 | HP5MS | 1 | MassHunter | 696 | Daily
Lab060 | Oxyfluorfen | 0.077 | matrix matched-single level | 10 | Acetonitrile |  |  | Yes | Mechanical | 60 | DSPE | GC | MS/MS | Triple Quadrupole | Electron Impact (EI) | + | Fully identified (SANTE 11945/2015) |  |  |  | Yes | 0.01 | No | Agilent 7010 | DB 5 MS | 1 | MassHunter B0.8 | 350 | Each batch
Lab061 | Oxyfluorfen | 0.115 | matrix matched- multiple level | 10 | Acetonitrile |  |  | No | Mechanical | 300 | DSPE | GC | MS/MS | Triple Quadrupole | Electrospray Ionisation (ESI) | + | Fully identified (SANTE 11945/2015) | 1 |  | 2 transitions 361>300 300>223 | Yes | 0.01 | No | TSQ 8000EVO | DB5-MS | 1 | Tracefinder | 265 pesticides / 530 transitions | Once a month
Lab064 | Oxyfluorfen | 0.072 | matrix matched- multiple level | 10 | Acetonitrile |  |  | No | Mechanical | 900 | DSPE | GC | MS | TOF | Electron Impact (EI) | + | Fully identified (SANTE 11945/2015) | 10 |  | accurate mass | Yes | 0.005 | Yes | Leco Pegasus HT | HP-5 | 5 | LecoChromaTOF | 830 | Each batch
Lab065 | Oxyfluorfen | 0.0599 | standard spiked to pure solvent - multiple level | 10 | Acetonitrile |  |  | Yes | Mechanical | 600 | DSPE | GC | ECD |  |  |  | Fully identified (SANTE 11945/2015) | 2 |  |  | Yes | 0.01 | No | Varian CP 3800 | RESTEK Rtx-CLPesticides 30 m x 0.25 mm 0.25 µm | 1 | Galaxie | 80 | Each batch
Lab066 | Oxyfluorfen |  |  | 10 | Acetonitrile |  |  | No | Manual | 180 | SPE | GC | Other (HRMS) | Q-TOF | Electron Impact (EI) | + | Fully identified (SANTE 11945/2015) | 0 | 2.98 | accurate mass, HRMS, RT | No | 0.01 | Yes | Agilent Q-TOF 7200b | HP5-MS (30 m x 0.25 mm x 0.25 µm, Agilent Technologies) | 3 | Agilent MassHunter | 750 | Each batch
Lab066 | Oxyfluorfen | 0.071 | matrix matched- multiple level | 10 | Acetonitrile |  |  | No | Manual | 180 | None | LC | MS/MS | Triple Quadrupole | Electrospray Ionisation (ESI) | + | Fully identified (SANTE 11945/2015) | 0 |  | 2 transitions | Yes | 0.01 | No | Agilent 1290 Infinity II, Agilent 6495C | Acquity UPLC HSS T3 1.8um | 2 | Agilent MassHunter | 450 | Each batch
Lab067 | Oxyfluorfen | 0.052 | matrix matched- multiple level | 10 | Acetonitrile |  |  | No | Mechanical | 60 | DSPE | GC | MS | Orbitrap | Electron Impact (EI) |  | Fully identified (SANTE 11945/2015) |  |  |  | Yes | 0.005 | Yes | Qexactive |  | 1 |  | 1126 | Each batch
Lab068 | Oxyfluorfen | 0.07 | solvent based-multiple level | 10 | Acetonitrile |  |  | No | Mechanical | 180 | DSPE | LC | MS/MS | Triple Quadrupole | Electrospray Ionisation (ESI) | + | Fully identified (SANTE 11945/2015) | 1 |  | 362.1/315.9, 362.1/237.0 | Yes | 0.01 | No | ABSciex API 4000 | ACE ULTRACORE SUPERC18 2.5um 2.1*100mm | 5 | Analyst 1.6.2 and Multiquant 3.0.2 | 330 | Each batch

## Pencycuron
Lab | Pesticide name | Estimated concentration (mg/kg) | Calibration for quantification | Sample weight, g: | Extraction solvent 1: | Extraction solvent 2: | Extraction solvent 3: | Is the pH adjusted? | Agitation mode: | Agitation time (s): | Clean up: | Chromatographic Technique: | Detector | Analyser: | Ionization Mode: | Polarity | How was the identification done? | RT Deviation (s): | MS Tolerance (ppm): | Other identification details (e.g. 1 transition, 2 transitions, accurate mass): | Is this pesticide included in your routine scope? (Yes/No)? | What is your screening detection limit (mg/kg)? | Full Scan? | Instrument model: | Column Type: | Injecton Volume (µL): | Software | No. of PESTICIDES in method or library (only pesticides) | How frequently do you use a standard solution for your screening method?
Lab001 | Pencycuron | 0.072 | solvent based-multiple level | 10 | Acetonitrile |  |  | No | Mechanical | 600 | DSPE | LC | MS/MS | Q-Orbitrap | Electrospray Ionisation (ESI) | + | Fully identified (SANTE 11945/2015) | 0.6 | 5 |  | Yes | 0.01 | Yes | Thermo Q-Exactive | Thermo Accucore C18 | 1 | Tracefinder 4.1 | 800 | Each batch
Lab001 | Pencycuron | 0.062 | solvent based-multiple level | 10 | Acetonitrile |  |  | No | Mechanical | 600 | DSPE | LC | MS/MS | Triple Quadrupole | Electrospray Ionisation (ESI) | + | Fully identified (SANTE 11945/2015) | 0 |  |  | Yes | 0.01 | No | Agilent 6470A | Zorbax EclipsePlus C18 | 1 | Masshunter B09 | 272 | Each batch
Lab002 | Pencycuron | 0.066 | matrix matched- multiple level | 10 | Acetonitrile |  |  | no | Mechanical | 10 | DSPE | LC | MS/MS | Triple Quadrupole | Electrospray Ionisation (ESI) | + | Fully identified (SANTE 11945/2015) |  |  | 2 transitions | Yes | 0.01 |  | UPLC-Waters TQ-Xsmicro |  | 10 | Masslynx 4,2 | 800 | Each batch
Lab003 | Pencycuron | 0.042 | matrix matched- multiple level | 10 | Acetonitrile |  |  | No | Mechanical | 180 | DSPE | LC | MS/MS | Triple Quadrupole | Electrospray Ionisation (ESI) | + | Fully identified (SANTE 11945/2015) |  |  |  |  | 0.005 | Yes |  |  | 5
Lab004 | Pencycuron | 0.07 | solvent based-single level | 15 | Acetonitrile |  |  | No | Both | 903 | None | LC | MS/MS | Q-trap | Electrospray Ionisation (ESI) | + | Fully identified (SANTE 11945/2015) | 5 |  | MSMS spectrum | Yes | 0.005 | No | Qtrap 6500+ | HSST5 | 0.5 | Analyst/Masterview | 380 | Each batch
Lab006 | Pencycuron | 0.0459 | solvent based-multiple level | 10 | Ethylacetate + 1 % Acetic Acid |  |  | No | Mechanical | 300 | Dilution | LC | MS/MS | Triple Quadrupole | Electrospray Ionisation (ESI) | + | Fully identified (SANTE 11945/2015) | -0.5 |  | 2 Transitions | Yes | 0.001 | No | Agilent6495C | C18 (Waters HSS) | 2 | MassHunter | 321 | Each batch
Lab007 | Pencycuron | 0.064 | matrix matched-single level | 5 | Acetonitrile |  |  | No | Mechanical | 180 | None | LC | MS/MS | Triple Quadrupole | Electrospray Ionisation (ESI) | + | Fully identified (SANTE 11945/2015) | 0.1 |  | 2 transitions, 2 diffenrent chromatographic colums | Yes | 0.01 | No | Agilent 6495 | RP-C18 | 2 | MassHunter | >800 | Each batch
Lab008 | Pencycuron | 0.0758 | solvent based-multiple level | 15 | Acetonitrile |  |  | No | Mechanical | 600 | None | LC | MS/MS | Orbitrap | Electrospray Ionisation (ESI) | + | Fully identified (SANTE 11945/2015) | <6 | <5 | parent and 1 daughter | Yes | 0.005 | Yes | Thermo LC-Q-Exactive | Atlantis T3 column, 3 µm particles, 100x3 mm (Waters) | 5 | Trace Finder | 320 | Each batch
Lab009 | Pencycuron | 0.0682 | matrix matched- multiple level | 10 | Ethyl acetate |  |  | Yes | Mechanical | 18 | Liquid-Liquid Partitioning |  |  | Triple Quadrupole | Electrospray Ionisation (ESI) | + | Fully identified (SANTE 11945/2015) |  |  | 2 transisions | Yes | 0.01 | No | Agilent | C18 | 2 | MassHunter | 393 | Each batch
Lab010 | Pencycuron |  |  | 10 | Acetonitrile |  |  | No | Manual | 60 | Liquid-Liquid Partitioning | LC | MS | Q-Orbitrap | Electrospray Ionisation (ESI) | + | Fully identified (SANTE 11945/2015) | 6.2038 | 5 |  | Yes | 0.005 | Yes | QE | Thermo Accucore aQ | 5 | TraceFinder 4.1 | 900 | Once a month
Lab011 | Pencycuron | 0.04 | solvent based-multiple level | 10 | Acetonitrile |  |  | No | Mechanical | 60 | DSPE | LC | MS/MS | Triple Quadrupole | Electrospray Ionisation (ESI) | + | Fully identified (SANTE 11945/2015) |  |  | 2 transitions | Yes | 0.01 | No | API 4000 | C18 5 cm | 5 | Analyst | 750 | Never
Lab012 | Pencycuron | 0.046 | solvent based-multiple level | 10 | Acetonitrile |  |  | No | Mechanical | 5 | DSPE | LC | MS/MS | Triple Quadrupole | Electrospray Ionisation (ESI) | + | Fully identified (SANTE 11945/2015) | 0 | - | 2 transition | Yes | 0.01 | No | API 5500 | C18 | 10 | Analyst | 750 | Each batch
Lab013 | Pencycuron | 0.075 | matrix matched- multiple level | 5 | Acetonitrile |  |  | yes | Mechanical | 240 | Centrifugation | LC | MS/MS | Triple Quadrupole | Electrospray Ionisation (ESI) | + | Fully identified (SANTE 11945/2015) |  |  | 2 transitions | Yes | 0.005 | no | UPLC-MSMS | HSS T3 | 2 | Masslynx | 350 | Each batch
Lab014 | Pencycuron | 0.087 | matrix matched- multiple level | 10 | Acetonitrile |  |  | Yes | Both | 900 | DSPE | LC | MS/MS | Triple Quadrupole | Electrospray Ionisation (ESI) | + | Fully identified (SANTE 11945/2015) | 0 |  | 2 transitions | Yes | 0.01 | No | AB Sciex QQQ 5505 | Phenomenex C18 Aqua (3 µm, 125 A; 50 x 2 mm) | 2 | Analyst | 174 | Each batch
Lab015 | Pencycuron | 0.08 | matrix matched- multiple level | 10 | Acetonitrile |  |  | Yes | Mechanical | 900 | None | LC | MS/MS | Q-TOF | Electrospray Ionisation (ESI) | + | Fully identified (SANTE 11945/2015) |  |  |  | Yes | 0.01 | Yes | Bruker Maxis | Dionex Acclaim RSCL | 5 | TASQ |  | Each batch
Lab016 | Pencycuron | 0.078 | solvent based-single level | 10 | Acetonitrile |  |  | No | Manual | 60 | DSPE | LC | MS/MS | Q-TOF | Electrospray Ionisation (ESI) |  |  | 12 | 10 | accurate mass | No | 0.01 | Yes | Agilent 6550 | Zorbax Eclipse XDB-C18 | 1 | MassHunter | 700 | Each batch
Lab017 | Pencycuron | 0.067 | solvent based-multiple level | 10 | Acetonitrile |  |  | No | Mechanical | 300 | None | LC | MS/MS | Triple Quadrupole | Electrospray Ionisation (ESI) | + | Fully identified (SANTE 11945/2015) | 0.5 | 0.35 | 329.1->125.1; 331.2->127.0 | Yes | 0.005 | No | LC: Agilent 1260, MS/MS: ABSciex 5506 | InfinityLab Poroshell 120 | 5 | ABSciex Analyst (LC), MultiTrace (Evaluation | 500 | Each batch
Lab018 | Pencycuron | 0.037 | matrix matched- multiple level | 10 | Acetonitrile |  |  | Yes | Mechanical | 1500 | DSPE | LC | MS/MS | Triple Quadrupole | Electrospray Ionisation (ESI) | + | Fully identified (SANTE 11945/2015) |  | 2.4 | 2 transiciones | Yes | 0.01 | No | Agilent G6410 | ZORBAX ECLIPSE | 20 | Mass Hunter | 214 | Each batch
Lab019 | Pencycuron | 0.089 | solvent based-multiple level | 10 | Acetonitrile |  |  | Yes | Mechanical | 900 | DSPE | LC | MS | Q-TOF | Electrospray Ionisation (ESI) | + | Fully identified (SANTE 11945/2015) | 5 | 5 | accurate mass | Yes | 0.01 | Yes | Bruker Compact | Acquity UPLC BEH C18; 1.7 µm; 2.1x100mm; Waters | 2 | Bruker TASQ 1.4 | 842 | Each batch
Lab020 | Pencycuron |  |  | 10 | Acetonitrile |  |  | No | Mechanical | 600 | SPE | LC | Other (specify) | Q-TOF | Electrospray Ionisation (ESI) | + | Fully identified (SANTE 11945/2015) |  |  |  | Yes | 0.005 | Yes | Bruker impact II | Acclaim RSLC 120 C18 | 20 |  | 850 | Daily
Lab021 | Pencycuron | 0.064 | solvent based-multiple level |  | Acetonitrile | Other (specify) Water |  | No | Mechanical | 300 | SPE | LC | MS/MS | Triple Quadrupole | Atmospheric Pressure Chemical Ionisation (APCI ) | + | Fully identified (SANTE 11945/2015) |  |  | 2 transitions | Yes | 0.01 | No | Waters Xevo TQ-XS | Aquity UPLC BEH C18 | 0.5 | Masslynx | 700 | Daily
Lab022 | Pencycuron | 0.0527 | matrix matched-single level | 10 | Acetonitrile |  |  | No | Manual | 60 | None | LC | MS/MS | Triple Quadrupole | Electrospray Ionisation (ESI) |  | Fully identified (SANTE 11945/2015) | 0 |  | 2 transitions | Yes | 0.005 | No | Agilent 1290 + Agilent 6470 | Zorbax Eclipse Plus C18 RRHD 2.1x150mm 1.8 µm | 5 | Agilent MassHunter Quantitative Analysis (for QQQ) | 495 | Once a week
Lab023 | Pencycuron | 0.023 | matrix matched- multiple level | 10 | Acetonitrile |  |  | No | Mechanical | 180 | SPE | GC | MS/MS | Triple Quadrupole | Electron Impact (EI) | + | Fully identified (SANTE 11945/2015) | 6 |  |  | Yes | 0.005 |  | 7890B Agilent | HP-5ms | 2
Lab024 | Pencycuron | 0.078 | matrix matched- multiple level | 10 | Acetonitrile |  |  | No | Mechanical | 900 | DSPE | LC | MS/MS | Triple Quadrupole | Electrospray Ionisation (ESI) | + | Fully identified (SANTE 11945/2015) |  |  | deconvolution | Yes |  | Yes |  |  | 3
Lab025 | Pencycuron | 0.065 | matrix matched- multiple level | 10 | Acetonitrile |  |  | No | Mechanical | 300 | None | LC | MS/MS | Triple Quadrupole | Electrospray Ionisation (ESI) | + | Fully identified (SANTE 11945/2015) | 6 |  |  | Yes | 0.01 | No | Waters TQ-XS | C18 | 1 | MassLynx | 490 | Daily
Lab026 | Pencycuron | 0.15 | multi level in solvent | 10 | Acetonitrile |  |  | no | mechanical | 300 |  | LC | MS/MS | QQQ | ESI | + | fully identfied |  |  | 2 transitions | yes | 0.01 | no | Varian ProStar HPLC + 320-MS | Kinetex C18 2.6 um, 50x2.1 mm | 10 | Workstation | 400 | Each sequence
Lab027 | Pencycuron | 0.06555 | procedural standard calibration- multiple level | 10 | Acetonitrile |  |  | No | Mechanical | 120 | None | LC | MS/MS | Triple Quadrupole | Electrospray Ionisation (ESI) | + | Fully identified (SANTE 11945/2015) | 0.02 |  | 329.3 / 125.1 /// 331.3 / 127.0 | Yes | 0.003 | No | Sciex Qtrap 6500+ | ACQUITY UPLC BEH C18 1.7 µm | 1 | Analyst 1.7.1 | 460 | Other (specify) | procedural standard calibration once a week / qulity control sample every batch
Lab028 | Pencycuron | 0.071667 | solvent based-multiple level | 10 | Acetonitrile |  |  | No | Mechanical | 15 | Liquid-Liquid Partitioning | LC | MS/MS | Triple Quadrupole | Electrospray Ionisation (ESI) | + | Tentatively detected | 3 | 15 | 2 transitions | Yes | 0.05 | No | Shimadzu 8066 | SpeedCore diphenyl 2.6 um, 100 x 2.1 mm | 2 | Labsolution | 570 | Each batch
Lab029 | Pencycuron | 0.059 | matrix matched-single level | 10 | Acetonitrile |  |  | Yes | Mechanical | 600 | SPE | LC | MS/MS | Q-TOF | Electrospray Ionisation (ESI) | + | Fully identified (SANTE 11945/2015) | -0.052 | 0.43 | Accurate Mass=329.1417 | Yes | 0.001 | Yes | Agilent 1290-6545 | ZORBAX SB-C18 | 5 | Masshunter | 842 | Each batch
Lab030 | Pencycuron | 0.171 | matrix matched- multiple level | 10 | Acetonitrile |  |  | No | Mechanical | 60 | DSPE | LC | MS/MS | Triple Quadrupole | Electrospray Ionisation (ESI) | + | Fully identified (SANTE 11945/2015) |  |  |  | Yes | 0,01 | No |  |  | 5 |  | method | Each batch
Lab032 | Pencycuron | 0.0789 | matrix matched- multiple level | 15 | Acetonitrile | NA | NA | Yes | Both | 660 | SPE | LC | MS/MS | Triple Quadrupole | Electrospray Ionisation (ESI) | + | Fully identified (SANTE 11945/2015) | 1.8 | NA | 2 transitions | Yes | 0.01 | No | 6500+ Nexera X4 | Acquity UPLC BEH C18 1,7um 2.1 x 100 mm | 2.5 | Sciex Os | 144 | Each sample
Lab034 | Pencycuron | 0.074 | matrix matched- multiple level | 10 | Acetonitrile |  |  | No | Mechanical | 900 | DSPE | LC | MS/MS | Triple Quadrupole | Electrospray Ionisation (ESI) | + | Fully identified (SANTE 11945/2015) |  |  |  | Yes | 0.005 | No | Thermofisher | C18 | 5 | Trace finder data | 500 | Each batch
Lab035 | Pencycuron | 0.068 |  | 10 | Acetonitrile |  |  |  |  | 60 | Quechers | LC | MS/MS | Triple Quadrupole | Electrospray Ionisation (ESI) | + | Fully identified (SANTE 11945/2015) |  |  | 2 transitions | Yes | 0.01 | No | Agilent 6410 | Agilent C18 | 5 | MASS HUNTER | 192 | DAILY
Lab037 | Pencycuron | 0.06 | Matrix-matched | 10 | ACN |  |  | No | Mechanical | 300 | None | LC | MS/MS | TQ | API | + | Fully identified (SANTE 11945/2015) |  |  |  | YES | 0.01 | NO | BRUKER ELITE-EVOQ | C18 | 5 | MS Workstation | 402
Lab039 | Pencycuron | 0.076 | matrix matched- multiple level | 10 | Acetonitrile |  |  | No | Mechanical | 120 | None | LC | MS/MS | Triple Quadrupole | Electrospray Ionisation (ESI) | + | Fully identified (SANTE 11945/2015) |  |  |  | Yes | 0.01 | Yes | ABSCiex 5500 | C18 | 5 | Analyst | 370
Lab040 | Pencycuron |  |  | 10 | Acetonitrile |  |  | No | Both | 300 | None | LC | MS/MS | Triple Quadrupole | Electrospray Ionisation (ESI) | + | Fully identified (SANTE 11945/2015) | 3 |  | 2 transitions | No |  | No | API5500 | c18 Aqua | 5 | Analyst | 300 | Each batch
Lab041 | Pencycuron | 0.11 | matrix matched-single level | 10 | Acetonitrile |  |  | No | Mechanical | 60 | None | LC | MS/MS | Triple Quadrupole | Electrospray Ionisation (ESI) | + | Fully identified (SANTE 11945/2015) | 0 |  | 1 transition | Yes | 0.01 | No | Agilent 6495 | Zorbax | 5 | Agilent MassHunter | 425 | Daily
Lab042 | Pencycuron | 0.072 | matrix matched- multiple level | 10 | Ethyl acetate |  |  | Yes | Mechanical | 3 | Filtration | LC | MS/MS | Triple Quadrupole | Electrospray Ionisation (ESI) | + | Fully identified (SANTE 11945/2015) | 0 |  | 2 transitions | Yes |  |  | Waters Xevo TQ-XS | Waters HSS T3, 150 x 2.1mm, 1.8 µm | 2 | TargetLynx | 523 | Each batch
Lab043 | Pencycuron | 0.07 | matrix matched | 10 | Acetonitrile |  |  | Yes | Mechanical | 360 | SPE | LC | MS/MS | Triple Quadrupole | Electrospray Ionisation (ESI) | + | Fully identified (SANTE 11945/2015) |  |  |  | Yes | 0.005 | No | Agilent 6497 |  | 1 | MassHunter |  | Daily
Lab044 | Pencycuron | 0.095 | matrix matched- multiple level | 10 | Acetonitrile |  |  | No | Mechanical | 309 | DSPE | GC | MS | GC Orbitrap | Electron Impact (EI) | + | Fully identified (SANTE 11945/2015) | 0 | 0.82 | Accurate mass | Yes | 0.01 | Yes | GC-Exactive | TG-5SILMS Guard (capillary column of 30 m long, 0.25 mm inner diameter and a film thickness of 0.25 μm). | 1 | TraceFinder 5.1 | 665 | Each batch
Lab044 | Pencycuron | 0.052143 | matrix matched- multiple level | 10 | Acetonitrile |  |  | No | Mechanical | 300 | DSPE | LC | MS | Q-TOF | Electrospray Ionisation (ESI) | + | Fully identified (SANTE 11945/2015) | 0.13 | 0.59 | Accurate mass | Yes | 0.005 | Yes | LC-Q-ToF | Accuity UPLC BEH C18 1.7 µm, 2.1x100 mm reversed-phase column | 5 | TASQ Client 2.1 | 942 | Each batch
Lab046 | Pencycuron | 0.0725 | solvent based-multiple level | 15 | Acetone | Dichloromethane | Petroleum ether | No | Mechanical | 30 | Liquid-Liquid Partitioning | LC | MS/MS | Triple Quadrupole | Electrospray Ionisation (ESI) | + | Fully identified (SANTE 11945/2015) | 6 | 5 | 2 Transitions | Yes | 0.01 | No | Agilent 6491 | Kinetex 2.6um C18 100A 150x2.1mm | 5 | Mass Hunter | 311 | Each batch
Lab047 | Pencycuron | 0.054 | solvent based-multiple level | 10 | Acetonitrile |  |  | No | Both | 60 | None | LC | MS/MS | Triple Quadrupole | Electrospray Ionisation (ESI) | + | Fully identified (SANTE 11945/2015) | 1 |  | 329,3>125,1 331,3>127 | Yes | 0.01 | No | Sciex 3500 | Atlantis T3 | 10 | Analyst | 302 | Each batch
Lab049 | Pencycuron | 0.077 | solvent based-multiple level | 10 | Acetonitrile |  |  | No | Mechanical | 120 | Liquid-Liquid Partitioning | LC | MS | Triple Quadrupole | Electrospray Ionisation (ESI) | + | Fully identified (SANTE 11945/2015) | 10 |  | 329/125, 331/127 | Yes | 0.01 | No | Sciex 6500+ QTRAP | Atlantis T3, 2,1x100 mm, 3um | 2 | Analyst/MultiQuant
Lab051 | Pencycuron | 0.066 | matrix matched- multiple level | 10 | Acetonitrile |  |  | No | Mechanical | 10 | DSPE | LC | MS/MS | Triple Quadrupole | Electrospray Ionisation (ESI) | + | Fully identified (SANTE 11945/2015) |  |  |  | Yes | 0.01 | No | Varian LCMS323 | C18 | 10 | MassHunter | 130 | Each batch
Lab052 | Pencycuron | 0.065 | matrix matched- multiple level | 10 | Acetonitrile |  |  | No | Manual | 120 | SPE | LC | MS/MS | Triple Quadrupole | Electrospray Ionisation (ESI) | + | Fully identified (SANTE 11945/2015) |  |  | 2 transition | Yes | 0.01 | No | ABSciex 6500+ | ZORBAX ECLIPSE | 2 | Analisis/MassHunter | 600 | Each batch
Lab053 | Pencycuron | 0.052 | solvent based-multiple level | 10 | Acetonitrile |  |  | No | Mechanical | 300 | DSPE | LC | MS/MS | Triple Quadrupole | [6 empty] | Yes
Lab054 | Pencycuron | 0.066 |  | 10 | Acetonitrile |  |  |  | Mechanically | 10 | EN15662 | LC | MS | Orbitrap | ESI+ |  |  |  | 5 |  |  |  | yes |  | C18 | 10
Lab055 | Pencycuron | 0.0735 | matrix matched-single level | 10 | Acetonitrile |  |  | No | Mechanical | 600 | SPE | LC | MS/MS | Q-TOF | Electrospray Ionisation (ESI) | + | Fully identified (SANTE 11945/2017) | 0.06 | 0.459 | Accurate Mass=329.1415 | Yes | 0.001 | Yes | Agilent 1290-6545 | ZORBAX SB-C18 | 5 | Masshunter | 842 | Each batch
Lab056 | Pencycuron | 0.079 | matrix matched- multiple level | 10.0 | Acetonitrile |  |  | No | Mechanical | 1200 | DSPE | LC | MS/MS | Triple Quadrupole | Electrospray Ionisation (ESI) | + | Fully identified (SANTE 11945/2015) |  |  | 2 transitions | Yes | 0.01 | No | AB Sciex 6500 | Agilent Poroshell 120 EC C18 3x50mm 2.7um | 1.0 | SciexOS | 350 | Each batch
Lab057 | Pencycuron | 0.0434 | matrix matched- multiple level | 10 | Acetonitrile |  |  | No | Mechanical | 120 | None | LC | MS/MS | Triple Quadrupole | Electrospray Ionisation (ESI) |  | Fully identified (SANTE 11945/2015) |  |  |  | Yes | <0.01 | No | AGILENT 1290LC - 6495 MS | C18 | 1 | Masshunter | 250 | Each batch
Lab059 | Pencycuron | 0.071 | matrix matched-single level | 10 | Acetonitrile |  |  | No | Mechanical | 120 | None | LC | MS/MS | Triple Quadrupole | Electrospray Ionisation (ESI) | + | Fully identified (SANTE 11945/2015) | <6 |  |  | Yes | 0.01 | No | 6495 | Zorbax | 5 | MassHunter | 696 | Daily
Lab060 | Pencycuron | 0.06 | matrix matched-single level | 10 | Acetonitrile |  |  | Yes | Mechanical | 60 | DSPE | LC | MS/MS | Triple Quadrupole | Electrospray Ionisation (ESI) | + | Fully identified (SANTE 11945/2015) |  |  |  | Yes | 0.01 | No | Waters XEVO TQ-XS | BEH Phenyl | 0.5 | MassLynx 4.2 | 450 | Each batch
Lab061 | Pencycuron | 0.131 | matrix matched- multiple level | 10 | Acetonitrile |  |  | No | Mechanical | 300 | DSPE | GC | MS/MS | Triple Quadrupole | Electrospray Ionisation (ESI) | + | Fully identified (SANTE 11945/2015) | 1 |  | 2 transitions 180>124 125>88 | Yes | 0.01 | No | TSQ 8000EVO | DB5-MS | 1 | Tracefinder | 265 pesticides / 530 transitions | Once a month
Lab062 | Pencycuron | 0.0697 | solvent based-multiple level | 10 | Acetonitrile |  |  | No | Manual | 120 | DSPE | LC | MS/MS | Triple Quadrupole | Electrospray Ionisation (ESI) | + | Fully identified (SANTE 11945/2015) |  |  |  | Yes | 0.002 | No |  |  |  |  | 280 | Each batch
Lab063 | Pencycuron | 0.0464 | matrix matched- multiple level | 10 | Acetonitrile |  |  | No | Mechanical | 5 min | SPE | GC | MS/MS | Triple Quadrupole | Electrospray Ionisation (ESI) | - | Fully identified (SANTE 11945/2015) |  |  |  |  | 0.01 |  |  |  | 10
Lab064 | Pencycuron | 0.079 | matrix matched- multiple level | 10 | Acetonitrile |  |  | No | Mechanical | 900 | DSPE | LC | MS/MS | Q-TOF | Electrospray Ionisation (ESI) | + | Fully identified (SANTE 11945/2015) | 6 | 5 | accurate mass for 2 ions | Yes | 0.01 | Yes | 6540UHD Accurate-Mass | EclipsePlusC18 | 4 | Masshunter | 730 | Each batch
Lab065 | Pencycuron | 0.0808 | standard spiked to pure solvent - multiple level | 10 | Acetonitrile |  |  | Yes | Mechanical | 600 | DSPE | LC | MS/MS | Triple Quadrupole | Electrospray Ionisation (ESI) | + | Fully identified (SANTE 11945/2015) | 2 |  | 329>125; 329>218 | Yes | 0.01 | No | Agilent Technologies 6460 Triple Quad LC/MS | ZORBAX Eclipse Plus C18 RRHD 2.1 x 100 mm 1.8 µm | 1 | MassHunter | 280 | Each batch
Lab066 | Pencycuron |  |  | 10 | Acetonitrile |  |  | No | Manual | 180 | None | LC | Other (HRMS) | Q-TOF | Electrospray Ionisation (ESI) | + | Fully identified (SANTE 11945/2015) | 0 | 0.2 | accurate mass, HRMS/MS fragments; RT | Yes | 0.005 | Yes | Agilent Ion-Mobility Q-TOF 6560 | Acquity UPLC HSS T3 1.8um | 5 | Agilent MassHunter | 1100 | Each batch
Lab066 | Pencycuron | 0.063 | matrix matched- multiple level | 10 | Acetonitrile |  |  | No | Manual | 180 | None | LC | MS/MS | Triple Quadrupole | Electrospray Ionisation (ESI) | + | Fully identified (SANTE 11945/2015) | 0 |  | 2 transitions | Yes | 0.003 | No | Agilent 1290 Infinity II, Agilent 6495C | Acquity UPLC HSS T3 1.8um | 2 | Agilent MassHunter | 450 | Each batch
Lab067 | Pencycuron | 0.064 | matrix matched- multiple level | 10 | Acetonitrile |  |  | No | Mechanical | 60 | DSPE | LC | MS | Orbitrap | Electrospray Ionisation (ESI) | + | Fully identified (SANTE 11945/2015) |  |  |  | Yes | 0.005 | Yes | Orbitrap Exploris 120 | C18 | 2 |  | 1126 | Each batch
Lab068 | Pencycuron | 0.111 | solvent based-multiple level | 10 | Acetonitrile |  |  | No | Mechanical | 180 | DSPE | LC | MS/MS | Triple Quadrupole | Electrospray Ionisation (ESI) | + | Fully identified (SANTE 11945/2015) | 0 |  | 329.3/125.1, 331.3/127.0 | Yes | 0.01 | No | ABSciex API 4000 | ACE ULTRACORE SUPERC18 2.5um 2.1*100mm | 5 | Analyst 1.6.2 and Multiquant 3.0.2 | 330 | Each batch
Lab069 | Pencycuron | 0.076 | matrix matched- multiple level | 10 | Acetonitrile |  |  | No | Mechanical | 180 | DSPE | LC | Other (specify) | Q-TOF | Electrospray Ionisation (ESI) | + | Fully identified (SANTE 11945/2015) | 6 |  |  | Yes | 0.005 | Yes | Impact II |  | 2 | Compass
Lab010 | Pencycuron |  |  | 10 | Acetonitrile |  |  | No | Manual | 60 | Liquid-Liquid Partitioning | LC | MS | Q-Orbitrap | Electrospray Ionisation (ESI) | + | Fully identified (SANTE 11945/2015) | N/A | 5 |  | Yes | 0.005 | Yes | QE | Thermo Accucore aQ | 5 | TraceFinder 4.1 | 900 | Once a month

## Penflufen
Lab | Pesticide name | Estimated concentration (mg/kg) | Calibration for quantification | Sample weight, g: | Extraction solvent 1: | Extraction solvent 2: | Extraction solvent 3: | Is the pH adjusted? | Agitation mode: | Agitation time (s): | Clean up: | Chromatographic Technique: | Detector | Analyser: | Ionization Mode: | Polarity | How was the identification done? | RT Deviation (s): | MS Tolerance (ppm): | Other identification details (e.g. 1 transition, 2 transitions, accurate mass): | Is this pesticide included in your routine scope? (Yes/No)? | What is your screening detection limit (mg/kg)? | Full Scan? | Instrument model: | Column Type: | Injecton Volume (µL): | Software | No. of PESTICIDES in method or library (only pesticides) | How frequently do you use a standard solution for your screening method?
Lab001 | Penflufen | 0.051 | solvent based-multiple level | 10 | Acetonitrile |  |  | No | Mechanical | 600 | DSPE | LC | MS/MS | Q-Orbitrap | Electrospray Ionisation (ESI) | + | Fully identified (SANTE 11945/2015) | 0.6 | 5 |  | Yes | 0.01 | Yes | Thermo Q-Exactive | Thermo Accucore C18 | 1 | Tracefinder 4.1 | 800 | Each batch
Lab001 | Penflufen | 0.045 | solvent based-multiple level | 10 | Acetonitrile |  |  | No | Mechanical | 600 | DSPE | LC | MS/MS | Triple Quadrupole | Electrospray Ionisation (ESI) | + | Fully identified (SANTE 11945/2015) | 0 |  |  | Yes | 0.01 | No | Agilent 6470A | Zorbax EclipsePlus C18 | 1 | Masshunter B09 | 272 | Each batch
Lab003 | Penflufen | 0.045 | matrix matched- multiple level | 10 | Acetonitrile |  |  | No | Mechanical | 180 | DSPE | LC | MS/MS | Triple Quadrupole | Electrospray Ionisation (ESI) | + | Fully identified (SANTE 11945/2015) |  |  |  |  | 0.005 | Yes |  |  | 5
Lab006 | Penflufen | 0.0382 | matrix matched- multiple level | 10 | Ethylacetate + 1 % Acetic Acid |  |  | No | Mechanical | 300 | uSPE and dilution | GC | MS/MS | Triple Quadrupole | Electron Impact (EI) | + | Fully identified (SANTE 11945/2015) | 0 |  | 2 Transitions | Yes | 0.001 | No | Thermo TSQ8000Evo | db5-ms | 3 | TraceFinder | 208 | Each batch
Lab007 | Penflufen | 0.05525 | matrix matched-single level | 5 | Acetonitrile |  |  | No | Mechanical | 180 | None | LC | MS/MS | Triple Quadrupole | Electrospray Ionisation (ESI) | + | Fully identified (SANTE 11945/2015) | 0.1 |  | 17 transitions, 2 diffenrent chromatographic colums | Yes | 0.01 | No | Agilent 6495 | RP-C18 | 2 | MassHunter | >800 | Each batch
Lab008 | Penflufen | 0.0586 | solvent based-multiple level | 15 | Acetonitrile |  |  | No | Mechanical | 600 | None | LC | MS/MS | Orbitrap | Electrospray Ionisation (ESI) | + | Fully identified (SANTE 11945/2015) | <6 | <5 | parent and 1 daughter | Yes | 0.005 | Yes | Thermo LC-Q-Exactive | Atlantis T3 column, 3 µm particles, 100x3 mm (Waters) | 5 | Trace Finder | 320 | Each batch
Lab009 | Penflufen | 0.0388 | matrix matched- multiple level | 10 | Ethyl acetate |  |  | Yes | Mechanical | 18 | Liquid-Liquid Partitioning |  |  | Triple Quadrupole | Electrospray Ionisation (ESI) | + | Fully identified (SANTE 11945/2015) |  |  | 2 transisions | Yes | 0.01 | No | Agilent | C18 | 2 | MassHunter | 393 | Each batch
Lab010 | Penflufen |  |  | 10 | Acetonitrile |  |  | No | Manual | 60 | Liquid-Liquid Partitioning | LC | MS | Q-Orbitrap | Electrospray Ionisation (ESI) | + | Fully identified (SANTE 11945/2015) | 0.43002 | 5 |  | Yes | 0.005 | Yes | QE | Thermo Accucore aQ | 5 | TraceFinder 4.1 | 900 | Once a month
Lab011 | Penflufen | 0.032 | solvent based-multiple level | 10 | Acetonitrile |  |  | No | Mechanical | 60 | DSPE | LC | MS/MS | Triple Quadrupole | Electrospray Ionisation (ESI) | + | Fully identified (SANTE 11945/2015) |  |  | 2 transitions | Yes | 0.01 | No | API 4000 | C18 5 cm | 5 | Analyst | 750 | Never
Lab012 | Penflufen | 0.038 | solvent based-multiple level | 10 | Acetonitrile |  |  | No | Mechanical | 5 | DSPE | LC | MS/MS | Triple Quadrupole | Electrospray Ionisation (ESI) | + | Fully identified (SANTE 11945/2015) | 0 | - | 2 transition | Yes | 0.01 | No | API 5500 | C18 | 10 | Analyst | 750 | Each batch
Lab014 | Penflufen | 0.066 | matrix matched- multiple level | 10 | Acetonitrile |  |  | Yes | Both | 900 | DSPE | LC | MS/MS | Triple Quadrupole | Electrospray Ionisation (ESI) | + | Fully identified (SANTE 11945/2015) | 0.01 |  | 2 transitions | Yes | 0.01 | No | AB Sciex QQQ 5506 | Phenomenex C18 Aqua (3 µm, 125 A; 50 x 2 mm) | 2 | Analyst | 174 | Each batch
Lab015 | Penflufen | 0.057 | matrix matched- multiple level | 10 | Acetonitrile |  |  | Yes | Mechanical | 900 | None | LC | MS/MS | Q-TOF | Electrospray Ionisation (ESI) | + | Fully identified (SANTE 11945/2015) |  |  |  | Yes | 0.01 | Yes | Bruker Maxis | Dionex Acclaim RSCL | 5 | TASQ |  | Each batch
Lab017 | Penflufen | 0.062 | solvent based-single level | 10 | Acetonitrile |  |  | No | Mechanical | 300 | None | GC | MS/MS | Triple Quadrupole | Electron Impact (EI) | + | Fully identified (SANTE 11945/2015) | 0.5 | 1.2 | 141->60; 141->84 | Yes | 0.002 | No | GC: Agilent 7000, MS/MS: Agilent 7890 | Zebron Multiresidue 2 | 5 | Agilent Masshunter (GC), MuliTrace (Evaluation) | 420 | Each batch
Lab017 | Penflufen | 0.05 | solvent based-multiple level | 10 | Acetonitrile |  |  | No | Mechanical | 300 | None | LC | MS/MS | Triple Quadrupole | Electrospray Ionisation (ESI) | + | Fully identified (SANTE 11945/2015) | 0.5 | 0.35 | 318.0->115.0; 318.0->141.0 | Yes | 0.002 | No | LC: Agilent 1260, MS/MS: ABSciex 5500 | InfinityLab Poroshell 120 | 5 | ABSciex Analyst (LC), MultiTrace (Evaluation | 500 | Each batch
Lab018 | Penflufen | 0.045 | matrix matched- multiple level | 10 | Acetonitrile |  |  | Yes | Mechanical | 1500 | DSPE | LC | MS/MS | Triple Quadrupole | Electrospray Ionisation (ESI) | + | Fully identified (SANTE 11945/2015) |  | -0.6 | 2 transiciones | Yes | 0.01 | No | Agilent G6410 | ZORBAX ECLIPSE | 20 | Mass Hunter | 214 | Each batch
Lab019 | Penflufen | 0.059 | solvent based-multiple level | 10 | Acetonitrile |  |  | Yes | Mechanical | 900 | DSPE | LC | MS | Q-TOF | Electrospray Ionisation (ESI) | + | Fully identified (SANTE 11945/2015) | 5 | 5 | accurate mass | Yes | 0.01 | Yes | Bruker Compact | Acquity UPLC BEH C18; 1.7 µm; 2.1x100mm; Waters | 2 | Bruker TASQ 1.4 | 842 | Each batch
Lab020 | Penflufen |  |  | 10 | Acetonitrile |  |  | No | Mechanical | 600 | SPE | LC | Other (specify) | Q-TOF | Electrospray Ionisation (ESI) | + | Fully identified (SANTE 11945/2015) |  |  |  | Yes | 0.005 | Yes | Bruker impact II | Acclaim RSLC 120 C18 | 20 |  | 850 | Daily
Lab023 | Penflufen | 0.05 | matrix matched- multiple level | 10 | Acetonitrile |  |  | No | Mechanical | 180 | Other (filtration) | LC | MS/MS | Triple Quadrupole | Electrospray Ionisation (ESI) | + | Fully identified (SANTE 11945/2015) | 6 |  |  | Yes | 0.005 |  | 6470 Agilent | C18 | 5
Lab024 | Penflufen | 0.056 | matrix matched- multiple level | 10 | Acetonitrile |  |  | No | Mechanical | 900 | DSPE | LC | MS/MS | Triple Quadrupole | Electrospray Ionisation (ESI) | + | Fully identified (SANTE 11945/2015) |  |  |  | Yes |  | No |  |  | 3
Lab025 | Penflufen | 0.045 | matrix matched- multiple level | 10 | Acetonitrile |  |  | No | Mechanical | 300 | None | LC | MS/MS | Triple Quadrupole | Electrospray Ionisation (ESI) | + | Fully identified (SANTE 11945/2015) | 6 |  |  | Yes | 0.01 | No | Waters TQ-XS | C18 | 1 | MassLynx | 490 | Daily
Lab026 | Penflufen | 0.053 | multi level in matrix | 10 | Acetonitrile |  |  | no | mechanical | 300 | dSPE: PSA + MgSO9 | GC | MS/MS | QQQ | EI |  | fully identfied |  |  | 3 transitions | yes | 0.01 | no | Varian 3800 GC + 320-MS | Restek Rxi-5ms with integra guard | 3 | Workstation | 400 | Each sequence
Lab027 | Penflufen | 0.0527 | procedural standard calibration- multiple level | 10 | Acetonitrile |  |  | No | Mechanical | 120 | None | LC | MS/MS | Triple Quadrupole | Electrospray Ionisation (ESI) | + | Fully identified (SANTE 11945/2015) | 0.018 |  | 318.1 / 234.0 /// 318.1 / 141.1 | Yes | 0.003 | No | Sciex Qtrap 6500+ | ACQUITY UPLC BEH C18 1.7 µm | 1 | Analyst 1.7.1 | 460 | Other (specify) | procedural standard calibration once a week / qulity control sample every batch
Lab029 | Penflufen | 0.053 | matrix matched-single level | 10 | Acetonitrile |  |  | Yes | Mechanical | 600 | SPE | LC | MS/MS | Q-TOF | Electrospray Ionisation (ESI) | + | Fully identified (SANTE 11945/2015) | -0.033 | -0.51 | Accurate Mass=318.1979 | Yes | 0.005 | Yes | Agilent 1290-6545 | ZORBAX SB-C18 | 5 | Masshunter | 842 | Each batch
Lab030 | Penflufen | 0.071 | matrix matched- multiple level | 10 | Acetonitrile |  |  | No | Mechanical | 60 | DSPE | LC | MS/MS | Triple Quadrupole | Electrospray Ionisation (ESI) | + | Fully identified (SANTE 11945/2015) |  |  |  | Yes | 0,01 | No |  |  | 5 |  | method | Each batch
Lab034 | Penflufen | 0.061 | matrix matched- multiple level | 10 | Acetonitrile |  |  | No | Mechanical | 900 | DSPE | LC | MS/MS | Triple Quadrupole | Electrospray Ionisation (ESI) | + | Fully identified (SANTE 11945/2015) |  |  |  | Yes | 0.005 | No | Thermofisher | C18 | 5 | Trace finder data | 500 | Each batch
Lab037 | Penflufen | 0.057 | Matrix-matched | 10 | ACN |  |  | No | Mechanical | 300 | None | LC | MS/MS | TQ | API | + | Fully identified (SANTE 11945/2015) |  |  |  | YES | 0.01 | NO | BRUKER ELITE-EVOQ | C18 | 5 | MS Workstation | 402
Lab039 | Penflufen | 0.05 | matrix matched- multiple level | 10 | Acetonitrile |  |  | No | Mechanical | 120 | None | GC | MS/MS | Triple Quadrupole | Electron Impact (EI) | + | Fully identified (SANTE 11945/2015) |  |  |  | Yes | 0.01 | Yes | Agilent 7000 | HP-5 MS | 1 | Mass Hunter | 220
Lab040 | Penflufen |  |  | 10 | Acetonitrile |  |  | No | Both | 300 | DSPE | GC | MS/MS | Triple Quadrupole | Electron Impact (EI) | + | Tentatively detected |  |  |  | No |  | Yes | SCION bruker/TSQ9000 Thermo | Rxi 5MS | 2022-02-05 | MS workstation/Chromeleon | 350 | Each batch
Lab040 | Penflufen |  |  | 10 | Acetonitrile |  |  | No | Both | 300 | None | LC | MS/MS | Triple Quadrupole | Electrospray Ionisation (ESI) | + | Fully identified (SANTE 11945/2015) | 0 |  | 2 transitions | No |  | No | API5500 | c18 Aqua | 5 | Analyst | 300 | Each batch
Lab041 | Penflufen | 0.07 | matrix matched-single level | 10 | Acetonitrile |  |  | No | Mechanical | 60 | None | LC | MS/MS | Triple Quadrupole | Electrospray Ionisation (ESI) | + | Fully identified (SANTE 11945/2015) | 0 |  | 1 transition | Yes | 0.01 | No | Agilent 6495 | Zorbax | 5 | Agilent MassHunter | 425 | Daily
Lab042 | Penflufen | 0.048 | matrix matched- multiple level | 10 | Ethyl acetate |  |  | Yes | Mechanical | 3 | Filtration | LC | MS/MS | Triple Quadrupole | Electrospray Ionisation (ESI) | + | Fully identified (SANTE 11945/2015) | 0 |  | 2 transitions | Yes |  |  | Waters Xevo TQ-XS | Waters HSS T3, 150 x 2.1mm, 1.8 µm | 2 | TargetLynx | 523 | Each batch
Lab044 | Penflufen | 0.045 | matrix matched- multiple level | 10 | Acetonitrile |  |  | No | Mechanical | 310 | DSPE | GC | MS | GC Orbitrap | Electron Impact (EI) | + | Fully identified (SANTE 11945/2015) | 0 | 0.45 | Accurate mass | Yes | 0.01 | Yes | GC-Exactive | TG-5SILMS Guard (capillary column of 30 m long, 0.25 mm inner diameter and a film thickness of 0.25 μm). | 1 | TraceFinder 5.1 | 665 | Each batch
Lab044 | Penflufen | 0.033343 | matrix matched- multiple level | 10 | Acetonitrile |  |  | No | Mechanical | 300 | DSPE | LC | MS | Q-TOF | Electrospray Ionisation (ESI) | + | Fully identified (SANTE 11945/2015) | -0.04 | 1.22 | Accurate mass | Yes | 0.005 | Yes | LC-Q-ToF | Accuity UPLC BEH C18 1.7 µm, 2.1x100 mm reversed-phase column | 5 | TASQ Client 2.1 | 942 | Each batch
Lab046 | Penflufen | Present |  | 15 | Acetone | Dichloromethane | Petroleum ether | No | Mechanical | 30 | Liquid-Liquid Partitioning | LC | HRMS | Orbitrap | Electrospray Ionisation (ESI) | + | Tentatively detected | 6 | 5 | Accurate mass | No |  | Yes | Q Exactive Focus | Accucore Vanquish C18 100x22.5 | 1 | Tracefinder
Lab047 | Penflufen | 0.051 | solvent based-multiple level | 10 | Acetonitrile |  |  | No | Both | 60 | None | LC | MS/MS | Triple Quadrupole | Electrospray Ionisation (ESI) | + | Fully identified (SANTE 11945/2015) | 0 |  | 318,1>234,1 318,1>141 | Yes | 0.01 | No | Sciex 3500 | Atlantis T3 | 10 | Analyst | 302 | Each batch
Lab049 | Penflufen | 0.058 | solvent based-multiple level | 10 | Acetonitrile |  |  | No | Mechanical | 120 | Liquid-Liquid Partitioning | GC | MS | TOF | Electron Impact (EI) |  | Fully identified (SANTE 11945/2015) | 5 |  | Match between spectrum in sample and calibration standard: 955 | Yes | 0.01 | Yes | LECO Pegasus 4D | DB5-MS (30mx0,25mmx0,25um) in 1st dimension, BPX-50 (2mx0,1mmx0,1um) in 2nd dimension | 10 | ChromaTOF
Lab053 | Penflufen | 0.043 | solvent based-multiple level | 10 | Acetonitrile |  |  | No | Mechanical | 300 | DSPE | LC | MS/MS | Triple Quadrupole | [6 empty] | Yes
Lab054 | Penflufen | 0.0495 |  | 10 | Acetonitrile |  |  |  | Mechanically | 10 | EN15662 | LC | MS | Orbitrap | ESI+ |  |  |  | 5 |  |  |  | yes |  | C18 | 10
Lab055 | Penflufen | 0.0919 | matrix matched-single level | 10 | Acetonitrile |  |  | No | Mechanical | 600 | SPE | LC | MS/MS | Q-TOF | Electrospray Ionisation (ESI) | + | Fully identified (SANTE 11945/2017) | 0.24 | 1.64 | Accurate Mass=318.1976 | Yes | 0.005 | Yes | Agilent 1290-6545 | ZORBAX SB-C18 | 5 | Masshunter | 842 | Each batch
Lab056 | Penflufen | 0.042 | matrix matched- multiple level | 10.0 | Acetonitrile |  |  | No | Mechanical | 1200 | None | GC | MS | Orbitrap | Electron Impact (EI) | + | Fully identified (SANTE 11945/2015) | -0.05 | 0.097 | Accurate mass | Yes | 0.01 | Yes | Exactive GC Orbitrap | Restek Rxi-5Sil MS 0.25mm, 0.25µm, 30m | 1.3 | Tracefinder | 440 | Each batch
Lab056 | Penflufen | 0.044 | matrix matched- multiple level | 10.0 | Acetonitrile |  |  | No | Mechanical | 1200 | None | GC | MS/MS | Triple Quadrupole | Electron Impact (EI) | + | Fully identified (SANTE 11945/2015) |  |  | 2 transitions | Yes | 0.01 | No | Thermo Scientic Quantum Ultra XLS | Restek Rxi-5Sil MS 0.25mm, 0.25µm, 30m | 1.0 | Tracefinder | 300 | Each batch
Lab059 | Penflufen | 0.049333 | matrix matched-single level | 10 | Acetonitrile |  |  | No | Mechanical | 120 | None | LC | MS/MS | Triple Quadrupole | Electrospray Ionisation (ESI) | + | Fully identified (SANTE 11945/2015) | <6 |  |  | Yes | 0.01 | No | 6495 | Zorbax | 5 | MassHunter | 696 | Daily
Lab060 | Penflufen | 0.05 | matrix matched-single level | 10 | Acetonitrile |  |  | Yes | Mechanical | 60 | DSPE | LC | MS/MS | Triple Quadrupole | Electrospray Ionisation (ESI) | + | Fully identified (SANTE 11945/2015) |  |  |  | Yes | 0.01 | No | Waters XEVO TQ-XS | BEH Phenyl | 0.5 | MassLynx 4.2 | 450 | Each batch
Lab061 | Penflufen | 0.058 | solvent based-multiple level | 10 | Acetonitrile |  |  | No | Mechanical | 300 | DSPE | LC | MS/MS | Triple Quadrupole | Electrospray Ionisation (ESI) | + | Fully identified (SANTE 11945/2015) | 1 |  | 2 transitions 318>234 318>141 | Yes | 0.01 | No | QTRAP5500 | C18 | 10 | Analyst / Multiquant | 60 pesticides / 163 transitions | Once a week
Lab062 | Penflufen | 0.0433 | solvent based-multiple level | 10 | Acetonitrile |  |  | No | Manual | 120 | DSPE | LC | MS/MS | Triple Quadrupole | Electrospray Ionisation (ESI) | + | Fully identified (SANTE 11945/2015) |  |  |  | Yes | 0.002 | No |  |  |  |  | 280 | Each batch
Lab064 | Penflufen | 0.054 | matrix matched- multiple level | 10 | Acetonitrile |  |  | No | Mechanical | 900 | DSPE | LC | MS/MS | Q-TOF | Electrospray Ionisation (ESI) | + | Fully identified (SANTE 11945/2015) | 6 | 5 | accurate mass for 2 ions | Yes | 0.01 | Yes | 6540UHD Accurate-Mass | EclipsePlusC18 | 4 | Masshunter | 730 | Each batch
Lab065 | Penflufen | 0.0464 | standard spiked to pure solvent - multiple level | 10 | Acetonitrile |  |  | Yes | Mechanical | 600 | DSPE | LC | MS/MS | Triple Quadrupole | Electrospray Ionisation (ESI) | + | Fully identified (SANTE 11945/2015) | 2 |  | 318>234; 318>141 | No | 0.01 | No | Agilent Technologies 6460 Triple Quad LC/MS | ZORBAX Eclipse Plus C18 RRHD 2.1 x 100 mm 1.8 µm | 1 | MassHunter | 280 | Each batch
Lab066 | Penflufen |  |  | 10 | Acetonitrile |  |  | No | Manual | 180 | None | LC | Other (HRMS) | Q-TOF | Electrospray Ionisation (ESI) | + | Fully identified (SANTE 11945/2015) | 0 | 0.45 | accurate mass, HRMS/MS fragments; RT | Yes | 0.005 | Yes | Agilent Ion-Mobility Q-TOF 6560 | Acquity UPLC HSS T3 1.8um | 5 | Agilent MassHunter | 1100 | Each batch
Lab066 | Penflufen | 0.043 | matrix matched- multiple level | 10 | Acetonitrile |  |  | No | Manual | 180 | None | LC | MS/MS | Triple Quadrupole | Electrospray Ionisation (ESI) | + | Fully identified (SANTE 11945/2015) | 0 |  | 2 transitions | Yes | 0.001 | No | Agilent 1290 Infinity II, Agilent 6495C | Acquity UPLC HSS T3 1.8um | 2 | Agilent MassHunter | 450 | Each batch
Lab067 | Penflufen | 0.096 | matrix matched- multiple level | 10 | Acetonitrile |  |  | No | Mechanical | 60 | DSPE | LC | MS | Orbitrap | Electrospray Ionisation (ESI) | + | Fully identified (SANTE 11945/2015) |  |  |  | Yes | 0.005 | Yes | Orbitrap Exploris 120 | C18 | 2 |  | 1126 | Each batch
Lab068 | Penflufen | 0.0437 | solvent based-multiple level | 10 | Acetonitrile |  |  | No | Mechanical | 180 | DSPE | LC | MS/MS | Triple Quadrupole | Electrospray Ionisation (ESI) | + | Fully identified (SANTE 11945/2015) | 2 |  | 318.0/234.0, 318.0/115.0 | Yes | 0.01 | No | ABSciex API 4000 | ACE ULTRACORE SUPERC18 2.5um 2.1*100mm | 5 | Analyst 1.6.2 and Multiquant 3.0.2 | 330 | Each batch
Lab069 | Penflufen | 0.07 | matrix matched-single level | 10 | Acetonitrile |  |  | No | Mechanical | 180 | DSPE | LC | Other (specify) | Q-TOF | Electrospray Ionisation (ESI) | + | Fully identified (SANTE 11945/2015) | 6 |  |  | No | 0.005 | Yes | Impact II |  | 2 | Compass

## Permethrin
Lab | Pesticide name | Estimated concentration (mg/kg) | Calibration for quantification | Sample weight, g: | Extraction solvent 1: | Extraction solvent 2: | Extraction solvent 3: | Is the pH adjusted? | Agitation mode: | Agitation time (s): | Clean up: | Chromatographic Technique: | Detector | Analyser: | Ionization Mode: | Polarity | How was the identification done? | RT Deviation (s): | MS Tolerance (ppm): | Other identification details (e.g. 1 transition, 2 transitions, accurate mass): | Is this pesticide included in your routine scope? (Yes/No)? | What is your screening detection limit (mg/kg)? | Full Scan? | Instrument model: | Column Type: | Injecton Volume (µL): | Software | No. of PESTICIDES in method or library (only pesticides) | How frequently do you use a standard solution for your screening method?
Lab001 | Permethrin | 0.061 | matrix matched- multiple level | 10 | Acetonitrile |  |  | No | Mechanical | 600 | DSPE | GC | MS/MS | Triple Quadrupole | Electron Impact (EI) | + | Fully identified (SANTE 11945/2015) | 0 |  |  | Yes | 0.01 | No | Agilent 7000C | HP-5MS UI | 3 | Masshunter B09 | 107 | Each batch
Lab001 | Permethrin | 0.077 | solvent based-multiple level | 10 | Acetonitrile |  |  | No | Mechanical | 600 | DSPE | LC | MS/MS | Q-Orbitrap | Electrospray Ionisation (ESI) | + | Fully identified (SANTE 11945/2015) | 0.6 | 5 |  | Yes | 0.01 | Yes | Thermo Q-Exactive | Thermo Accucore C18 | 1 | Tracefinder 4.1 | 800 | Each batch
Lab002 | Permethrin | 0.042 | matrix matched- multiple level | 10 | Acetonitrile |  |  | no | Mechanical | 10 | DSPE | GC | MS/MS | Triple Quadrupole | Electron Impact (EI) | + | Fully identified (SANTE 11945/2015) |  |  | 2 transitions | Yes | 0.01 |  | Agilent 7890-7000C | C21 | 2 | MassHunter 10.0 | 800 | Each batch
Lab003 | Permethrin | 0.098 | matrix matched- multiple level | 10 | Acetonitrile |  |  | No | Mechanical | 180 | DSPE | GC | MS/MS | Triple Quadrupole | Electron Impact (EI) | + | Fully identified (SANTE 11945/2015) |  |  |  |  | 0.005 | Yes |  |  | 1
Lab004 | Permethrin | 0.12 | solvent based-single level | 15 | Acetonitrile |  |  | No | Both | 900 | DSPE | GC | MS/MS | Triple Quadrupole | Electron Impact (EI) | + | Fully identified (SANTE 11945/2015) | 5 |  | 2 transitions | Yes | 0.01 | No | Agilent 7000 | ZB-5MS | 1 | MassHunter | 65 | Each batch
Lab005 | Permethrin | 0.06 | matrix matched- multiple level | 10 | Acetonitrile |  |  | No | Mechanical | 90 | DSPE | GC | MS/MS | Triple Quadrupole | Electrospray Ionisation (ESI) | + | Fully identified (SANTE 11945/2015) |  |  |  | Yes | 0.01 | No |  | HP5MS 2X15 m | 1 | masshunter | 60 | Each batch
Lab006 | Permethrin | 0.0673 | matrix matched- multiple level | 10 | Ethylacetate + 1 % Acetic Acid |  |  | No | Mechanical | 300 | uSPE and dilution | GC | MS/MS | Triple Quadrupole | Electron Impact (EI) | + | Fully identified (SANTE 11945/2015) | 0 |  | 2 Transitions | Yes | 0.005 | No | Thermo TSQ8000Evo | db5-ms | 3 | TraceFinder | 208 | Each batch
Lab007 | Permethrin | 0.103 | matrix matched-single level | 5 | Acetonitrile |  |  | No | Mechanical | 180 | None | GC | MS/MS | Triple Quadrupole | Electron Impact (EI) | + | Fully identified (SANTE 11945/2015) | 0.1 |  | 26 transitions, 2 diffenrent chromatographic colums | Yes | 0.01 | No | Agilent 7010 | HP5-MS | 2 | MassHunter | >800 | Each batch
Lab008 | Permethrin | 0.0634 | solvent based-multiple level | 15 | Acetonitrile |  |  | No | Mechanical | 600 | None | GC | MS | Orbitrap | Electron Impact (EI) | + | Fully identified (SANTE 11945/2015) | <6 | <5 | at least 2 fragments | Yes | 0.005 | Yes | Thermo GC-Q-Exactive |  | 5 | Trace Finder | 320 | Each batch
Lab008 | Permethrin | 0.0703 | solvent based-multiple level | 15 | Acetonitrile |  |  | No | Mechanical | 600 | None | GC | MS | Orbitrap | Electron Impact (EI) | + | Fully identified (SANTE 11945/2015) | <6 | <5 | at least 2 fragments | Yes | 0.005 | Yes | Thermo GC-Q-Exactive |  | 5 | Trace Finder | 320 | Each batch
Lab009 | Permethrin | 0.0554 | matrix matched- multiple level | 10 | Ethyl acetate |  |  | Yes | Mechanical | 18 | Liquid-Liquid Partitioning |  |  | Triple Quadrupole | Electron Impact (EI) | + | Fully identified (SANTE 11945/2015) |  |  | 2 transisions | Yes | 0.01 | No | Agilent | 95%methyl5%phenyl polysiloxane | 2 | MassHunter | 393 | Each batch
Lab010 | Permethrin |  |  | 10 | Acetonitrile |  |  | No | Manual | 60 | Liquid-Liquid Partitioning | GC | MS/MS | Triple Quadrupole | Electron Impact (EI) | + | Fully identified (SANTE 11945/2015) | 6 |  |  | Yes | 0.005 | No | 7010A | HP-5MSUI | 1 | MassHunter | 805 | Once a month
Lab011 | Permethrin | 0.033 | solvent based-multiple level | 10 | Acetonitrile |  |  | No | Mechanical | 60 | DSPE | LC | MS/MS | Triple Quadrupole | Electrospray Ionisation (ESI) | + | Fully identified (SANTE 11945/2015) |  |  | 2 transitions | Yes | 0.01 | No | API 4000 | C18 5 cm | 5 | Analyst | 750 | Never
Lab012 | Permethrin | 0.06 | solvent based-multiple level | 10 | Acetonitrile |  |  | No | Mechanical | 5 | DSPE | GC | MS/MS | Triple Quadrupole | Electron Impact (EI) | - | Fully identified (SANTE 11945/2015) | 0 | - | 2 transition | Yes | 0.01 | No | Agilent 7010 | DB-5 | 2 | Chemstation | 750 | Each batch
Lab013 | Permethrin | 0.059 | matrix matched- multiple level | 5 | Acetonitrile |  |  | yes | Mechanical | 240 | Centrifugation | GC | MS/MS | Triple Quadrupole | Electron Impact (EI) | + | Fully identified (SANTE 11945/2015) |  |  | 2 transitions | Yes | 0.005 | no | APGC-MSMS | Rxi-5sil MS | 1 | Masslynx | 250 | Each batch
Lab014 | Permethrin | 0.099 | matrix matched- multiple level | 10 | Acetonitrile |  |  | Yes | Both | 900 | DSPE | GC | MS | Single Quadrupole | Chemical Ionisation (CI) | - | Fully identified (SANTE 11945/2015) | 0.004 |  | 3 ions | Yes | 0.01 | No | Shimadzu QP2010 | HP-5ms; ID 0,25mm; L=30m; Film 0,25µm | 2 | Shimadzu GC-MS Solution | 60 | Each batch
Lab015 | Permethrin | 0.076 | matrix matched- multiple level | 10 | Acetonitrile |  |  | Yes | Mechanical | 900 | None | LC | MS/MS | Q-TOF | Electrospray Ionisation (ESI) | + | Fully identified (SANTE 11945/2015) |  |  |  | Yes | 0.01 | Yes | Bruker Maxis | Dionex Acclaim RSCL | 5 | TASQ |  | Each batch
Lab016 | Permethrin | 0.071 | solvent based-single level | 10 | Acetonitrile |  |  | No | Manual | 60 | DSPE | LC | MS/MS | Q-TOF | Electrospray Ionisation (ESI) |  |  | 12 | 10 | accurate mass | Yes | 0.01 | Yes | Agilent 6550 | Zorbax Eclipse XDB-C18 | 1 | MassHunter | 700 | Each batch
Lab017 | Permethrin | 0.072 | solvent based-single level | 10 | Acetonitrile |  |  | No | Mechanical | 300 | None | GC | MS/MS | Triple Quadrupole | Electron Impact (EI) | + | Fully identified (SANTE 11945/2015) | 0.5 | 1.2 | 183->153; 163->127 | Yes | 0.002 | No | GC: Agilent 7000, MS/MS: Agilent 7890 | Zebron Multiresidue 2 | 5 | Agilent Masshunter (GC), MuliTrace (Evaluation) | 420 | Each batch
Lab018 | Permethrin | 0.069 | matrix matched- multiple level | 10 | Acetonitrile | Acetato de Etilo - Ciclohexano 1:9 |  | Yes | Mechanical | 1500 | DSPE | GC | MS/MS | Triple Quadrupole | Electron Impact (EI) | + | Fully identified (SANTE 11945/2015) |  | 0 | 2 transiciones | Yes | 0.01 | No | Agilent 7000C | HP-5MS-UI | 2 | Mass Hunter | 207 | Each batch
Lab019 | Permethrin | 0.056 | matrix matched- multiple level | 10 | Acetonitrile |  |  | Yes | Mechanical | 900 | DSPE | GC | MS | Orbitrap | Electron Impact (EI) | + | Fully identified (SANTE 11945/2015) | 2 | 5 | accurate mass | Yes | 0.01 | Yes | Thermo Exactive GC Orbitrap | Agilent DB-5 MS, 30 m, 0.250 mm 0.25 µm | 2 | Thermo Tracefinder 4.1 | 570 | Each batch
Lab020 | Permethrin |  |  | 10 | Acetonitrile |  |  | No | Mechanical | 600 | SPE | LC | Other (specify) | Q-TOF | Electrospray Ionisation (ESI) | + | Fully identified (SANTE 11945/2015) |  |  |  | Yes | 0.005 | Yes | Bruker impact II | Acclaim RSLC 120 C18 | 20 |  | 850 | Daily
Lab021 | Permethrin | 0.044 | solvent based-multiple level |  | Acetonitrile | Other (specify) Water |  | No | Mechanical | 300 | SPE | GC | MS/MS | Triple Quadrupole | Atmospheric Pressure Chemical Ionisation (APCI ) | + | Fully identified (SANTE 11945/2015) |  |  | 2 transitions | Yes | 0.01 | No | Waters Xevo TQ-XS | Aquity UPLC BEH C18 | 0.5 | Masslynx | 700 | Daily
Lab022 | Permethrin | 0.0721 | matrix matched-single level | 10 | Acetonitrile |  |  | No | Manual | 60 | Other (specify): PSA, C18 | GC | MS/MS | Triple Quadrupole | Electron Impact (EI) |  | Fully identified (SANTE 11945/2015) | 0 |  | 2 transitions | Yes | 0.005 | No | Agilent 8890 + Agilent 7010B | Agilent HP-5MS UI 15mx0.250mm film 0.25 µm | 4 | Agilent MassHunter Quantitative Analysis (for QQQ) | 495 | Once a week
Lab023 | Permethrin | 0.066 | matrix matched- multiple level | 10 | Acetonitrile |  |  | No | Mechanical | 180 | SPE | GC | MS/MS | Triple Quadrupole | Electron Impact (EI) | + | Fully identified (SANTE 11945/2015) | 6 |  |  | Yes | 0.005 |  | 7890B Agilent | HP-5ms | 2
Lab024 | Permethrin | 0.077 | matrix matched- multiple level | 10 | Acetonitrile |  |  | No | Mechanical | 900 | DSPE | GC | MS/MS | Triple Quadrupole | Electron Impact (EI) | + | Fully identified (SANTE 11945/2015) |  |  | deconvolution | Yes |  | Yes |  |  | 2
Lab025 | Permethrin | 0.069 | matrix matched- multiple level | 10 | Acetonitrile |  |  | No | Mechanical | 300 | DSPE | GC | MS/MS | Triple Quadrupole | Electron Impact (EI) | + | Fully identified (SANTE 11945/2015) | 6 |  |  | Yes | 0.01 | No | Agilent GC (7890B)MS(7010) | HP-5MS | 1 | MassHunter | 450 | Daily
Lab026 | Permethrin | 0.056 | multi level in matrix | 10 | Acetonitrile |  |  | no | mechanical | 300 | dSPE: PSA + MgSO4 | GC | ECD |  | EI |  | RT, dual system |  |  |  | yes | 0.01 | no | Varian 3800 GC | Restek Rtx-ClP and Rtx-ClP2 with guard | 1 | Galaxye | 400 | Each sequence
Lab026 | Permethrin |  | multi level in matrix | 10 | Acetonitrile |  |  | no | mechanical | 300 | dSPE: PSA + MgSO4 | GC | ECD |  | EI |  | RT, dual system |  |  |  | yes | 0.01 | no | Varian 3800 GC | Restek Rtx-ClP and Rtx-ClP2 with guard | 1 | Galaxye | 400 | Each sequence
Lab026 | Permethrin |  | multi level in matrix | 10 | Acetonitrile |  |  | no | mechanical | 300 | dSPE: PSA + MgSO5 | GC | ECD |  | ESI |  | RT, dual system |  |  |  | yes | 0.01 | no | Varian 3800 GC | Restek Rtx-ClP and Rtx-ClP2 with guard | 1 | Galaxye | 400 | Each sequence
Lab027 | Permethrin | 0.088 | matrix matched- multiple level | 10 | Acetonitrile |  |  | No | Mechanical | 120 | DSPE | GC | MS/MS | Triple Quadrupole | Electron Impact (EI) | + | Fully identified (SANTE 11945/2015) | 0.005 |  | 163.0 -> 127.0; 183.1 -> 165.1 | Yes | 0.003 | No | Agilent 7010 | HP5MSui | 2 | MassHunter | 297 | Each batch
Lab029 | Permethrin | 0.12357 | matrix matched-single level | 10 | Acetonitrile |  |  | Yes | Mechanical | 600 | SPE | GC | MS/MS | Q-TOF | Electron Impact (EI) | + | Fully identified (SANTE 11945/2015) | 0.6 | 9.29 | Accurate Mass=183.0804 | Yes | 0.002 | Yes | Agilent 7890-7200 | VF-1701ms | 1 | Masshunter | 686 | Each batch
Lab030 | Permethrin | 0.091 | matrix matched- multiple level | 10 | Acetonitrile |  |  | No | Mechanical | 60 | DSPE | GC | MS/MS | Triple Quadrupole | Electron Impact (EI) | + | Fully identified (SANTE 11945/2015) |  |  |  | Yes | 0,01 | No |  |  | 10 |  | method | Each batch
Lab031 | Permethrin |  |  | 15 | Acetone | Dichloromethane | Petroleum ether | Yes | Mechanical | 60 | Centrifugation | GC | MS | Ion trap | Electron Impact (EI) |  | Fully identified (SANTE 11945/2015) |  |  |  | Yes | 0.01 | No | 240-MS | 5MS | 3 |  | 254 | Each batch
Lab032 | Permethrin | 0.0775 | matrix matched- multiple level | 15 | Acetonitrile | NA | NA | Yes | Both | 660 | SPE | GC | MS/MS | Triple Quadrupole | Electron Impact (EI) | + | Fully identified (SANTE 11945/2015) | 0 | NA | 2 transitions | Yes | 0.01 | No | Agilent 7890A/G7000B | Agilent J&W HP-5 ms UI, 15 m x 0,250 mm, 0,25 μm. | 2.5 | Mass Hunter | 102 | Each sample
Lab034 | Permethrin | 0.0679 | matrix matched- multiple level | 10 | Acetonitrile |  |  | No | Mechanical | 900 | DSPE | GC | MS/MS | Triple Quadrupole | Electron Impact (EI) |  | Fully identified (SANTE 11945/2015) |  |  |  | Yes | 0.005 | No | Thermofisher | CPSil8CB | 1 | Trace finder data | 500 | Each batch
Lab035 | Permethrin | 0.1 |  | 10 | Acetonitrile |  |  |  |  | 60 | Quechers | LC | MS/MS | Triple Quadrupole | Electrospray Ionisation (ESI) | + | Fully identified (SANTE 11945/2015) |  |  | 2 transitions | Yes | 0.01 | No | Agilent 6410 | Agilent C18 | 5 | MASS HUNTER | 192 | DAILY
Lab037 | Permethrin | 0.11 | Matrix-matched | 10 | ACN |  |  | No | Mechanical | 300 | PSA + MgSO4 | GC | MS/MS | TQ | EI | + | Fully identified (SANTE 11945/2015) |  |  |  | YES | 0.01 | NO | BRUKER SCION TQ/436GC | ZB-SemiVolatiles | 5 | MS Workstation | 309
Lab038 | Permethrin | 0.058 | matrix matched-single level | 15 | Other (Acotonitrile + 1% acetic) |  |  | No | Mechanical | 8 min | DSPE | GC | MS/MS | Triple Quadrupole | Electron Impact (EI) | + | Tentatively detected | 6 |  | 1 transition | Yes | 0.01 | No | Agilent GCMS 7000D | HP5ms-15m+HP5ms-15m | 2 | Masshunter | 530 | Each batch
Lab039 | Permethrin | 0.089 | matrix matched- multiple level | 10 | Acetonitrile |  |  | No | Mechanical | 120 | None | GC | MS/MS | Triple Quadrupole | Electron Impact (EI) | + | Fully identified (SANTE 11945/2015) |  |  |  | Yes | 0.01 | Yes | Agilent 7000 | HP-5 MS | 1 | Mass Hunter | 220
Lab040 | Permethrin | 0.05 | solvent based-single level | 10 | Acetonitrile |  |  | No | Both | 300 | DSPE | GC | MS/MS | Triple Quadrupole | Electron Impact (EI) | + | Fully identified (SANTE 11945/2015) | 3 |  | 2 transitions | Yes |  | No | SCION bruker/TSQ9000 Thermo | Rxi 5MS | 2022-02-05 | MS workstation/Chromeleon | 36 | Each batch
Lab040 | Permethrin | 0.05 | solvent based-single level | 10 | Acetonitrile |  |  | No | Both | 300 | DSPE | GC | MS/MS | Triple Quadrupole | Electron Impact (EI) | + | Fully identified (SANTE 11945/2015) | 4 |  | 2 transitions | Yes |  | No | SCION bruker/TSQ9000 Thermo | Rxi 5MS | 2022-02-05 | MS workstation/Chromeleon | 36 | Each batch
Lab041 | Permethrin | 0.083 | matrix matched-single level | 10 | Acetonitrile |  |  | No | Mechanical | 60 | None | GC | MS/MS | Triple Quadrupole | Electron Impact (EI) | + | Fully identified (SANTE 11945/2015) | 1.5 |  | 2 transitions | Yes | 0.01 | No | Agilent 7010B | HP5MS | 1 | Agilent MassHunter | 438 | Daily
Lab042 | Permethrin | 0.06 | matrix matched- multiple level | 10 | Ethyl acetate |  |  | Yes | Mechanical | 3 | Filtration | GC | MS/MS | Triple Quadrupole | Electron Impact (EI) | + | Fully identified (SANTE 11945/2015) | 0 |  | 2 transitions | Yes |  |  | Agilent 7010 | HP-5MS Ultra inert 15 m x 250 µm x 0.25 µm (x2, mid-column backflush) | 1 | Masshunter | 523 | Each batch
Lab042 | Permethrin | 0.092 | matrix matched- multiple level | 10 | Ethyl acetate |  |  | Yes | Mechanical | 3 | Filtration | GC | MS/MS | Triple Quadrupole | Electron Impact (EI) | + | Fully identified (SANTE 11945/2015) | 0 |  | 2 transitions | Yes |  |  | Agilent 7010 | HP-5MS Ultra inert 15 m x 250 µm x 0.25 µm (x2, mid-column backflush) | 1 | Masshunter | 523 | Each batch
Lab043 | Permethrin | 0.099 | matrix matched | 10 | Acetonitrile |  |  | Yes | Mechanical | 360 | SPE | GC | MS/MS | Triple Quadrupole | Electron Impact (EI) | + | Fully identified (SANTE 11945/2015) |  |  |  | Yes | 0.005 | No | Agilent 6504 |  | 1 | MassHunter |  | Daily
Lab044 | Permethrin | 0.088 | matrix matched- multiple level | 10 | Acetonitrile |  |  | No | Mechanical | 311 | DSPE | GC | MS | GC Orbitrap | Electron Impact (EI) | + | Fully identified (SANTE 11945/2015) | 0 | -3.15 | Accurate mass | Yes | 0.01 | Yes | GC-Exactive | TG-5SILMS Guard (capillary column of 30 m long, 0.25 mm inner diameter and a film thickness of 0.25 μm). | 1 | TraceFinder 5.1 | 665 | Each batch
Lab044 | Permethrin | 0.11743 | matrix matched- multiple level | 10 | Acetonitrile |  |  | No | Mechanical | 300 | DSPE | LC | MS | Q-TOF | Electrospray Ionisation (ESI) | + | Tentatively detected | -0.11 | 0.23 | Accurate mass | No | Not validated | Yes | LC-Q-ToF | Accuity UPLC BEH C18 1.7 µm, 2.1x100 mm reversed-phase column | 5 | TASQ Client 2.1 | 942 | Each batch
Lab046 | Permethrin | 0.0965 | matrix matched- multiple level | 15 | Acetone | Dichloromethane | Petroleum ether | No | Mechanical | 30 | Liquid-Liquid Partitioning | GC | MS/MS | Triple Quadrupole | Electron Impact (EI) | + | Fully identified (SANTE 11945/2015) | 6 | 5 | 2 Transitions | Yes | 0.01 | No | Agilent 7000A | HP-5MSI 30m x.025mm Film0.25um | 2 | Mass Hunter | 172 | Each batch
Lab047 | Permethrin |  |  | 20 | Acetonitrile |  |  | No | Both | 60 | None | GC | MS | TOF | Electron Impact (EI) |  | Tentatively detected |  |  | 183 165 163 | No | 0.01 | Yes | Agilent 7890 | DB5-MS | 2 | Leco®ChromaTof | 600 | Each batch
Lab047 | Permethrin | 0.067 | solvent based-multiple level | 10 | Acetonitrile |  |  | No | Both | 60 | None | LC | MS/MS | Triple Quadrupole | Electrospray Ionisation (ESI) | + | Fully identified (SANTE 11945/2015) | 2 |  | 408,1>183,1 410,1>183,1 | Yes | 0.01 | No | Sciex 3500 | Atlantis T3 | 10 | Analyst | 302 | Each batch
Lab049 | Permethrin | 0.134 | solvent based-multiple level | 10 | Acetonitrile |  |  | No | Mechanical | 120 | Liquid-Liquid Partitioning | GC | MS | TOF | Electron Impact (EI) |  | Fully identified (SANTE 11945/2015) | 5 |  | Match between spectrum in sample and calibration standard: 936 | Yes | 0.01 | Yes | LECO Pegasus 4D | DB5-MS (30mx0,25mmx0,25um) in 1st dimension, BPX-50 (2mx0,1mmx0,1um) in 2nd dimension | 10 | ChromaTOF
Lab051 | Permethrin | 0.072 | matrix matched- multiple level | 10 | Acetonitrile |  |  | No | Mechanical | 10 | DSPE | GC | MS/MS | Triple Quadrupole | Electron Impact (EI) |  | Fully identified (SANTE 11945/2015) |  |  |  | Yes | 0.01 | No | Agilent 7000D | DB-5MS | 2 | MassHunter | 554 | Each batch
Lab052 | Permethrin | 0.085 | matrix matched- multiple level | 10 | Acetonitrile |  |  | No | Manual | 120 | SPE | GC | MS/MS | Triple Quadrupole | Electrospray Ionisation (ESI) | + | Fully identified (SANTE 11945/2015) |  |  | 2 transition | Yes | 0.01 | No | ABSciex 6500+ | ZORBAX ECLIPSE | 2 | Analisis/MassHunter | 600 | Each batch
Lab053 | Permethrin | 0.01 | matrix matched- multiple level | 10 | Acetonitrile |  |  | No | Mechanical | 300 | DSPE | GC | MS/MS | Triple Quadrupole | [6 empty] | Yes
Lab053 | Permethrin | 0.01 | matrix matched- multiple level | 10 | Acetonitrile |  |  | No | Mechanical | 300 | DSPE | GC | MS/MS | Triple Quadrupole | [6 empty] | Yes
Lab054 | Permethrin | 0.045 |  | 10 | Acetonitrile |  |  |  | Mechanically | 10 | EN15662 | GC | MS/MS |  | EI | [7 empty] | yes |  | DB5 | 2
Lab055 | Permethrin | 0.5013 | matrix matched-single level | 10 | Acetonitrile |  |  | No | Mechanical | 600 | SPE | GC | MS/MS | Q-TOF | Electron Impact (EI) | + | Fully identified (SANTE 11945/2017) | 0.0583 | 1.2964 | Accurate Mass=183.0804 | Yes | 0.002 | Yes | Agilent 7890-7250 | HP-5MS | 1 | Masshunter | 686 | Each batch
Lab056 | Permethrin | 0.054 | matrix matched- multiple level | 10.0 | Acetonitrile |  |  | No | Mechanical | 1200 | None | GC | MS | Orbitrap | Electron Impact (EI) | + | Fully identified (SANTE 11945/2015) | 0.01 | 0.273 | Accurate mass | Yes | 0.01 | Yes | Exactive GC Orbitrap | Restek Rxi-5Sil MS 0.25mm, 0.25µm, 30m | 1.3 | Tracefinder | 440 | Each batch
Lab056 | Permethrin | 0.053 | matrix matched- multiple level | 10.0 | Acetonitrile |  |  | No | Mechanical | 1200 | None | GC | MS/MS | Triple Quadrupole | Electron Impact (EI) | + | Fully identified (SANTE 11945/2015) |  |  | 2 transitions | Yes | 0.01 | No | Thermo Scientic Quantum Ultra XLS | Restek Rxi-5Sil MS 0.25mm, 0.25µm, 30m | 1.0 | Tracefinder | 300 | Each batch
Lab057 | Permethrin | 0.0685 | matrix matched- multiple level | 10 | Acetonitrile |  |  | No | Mechanical | 120 | DSPE | GC | MS/MS | Triple Quadrupole | Electron Impact (EI) |  | Fully identified (SANTE 11945/2015) |  |  |  | Yes | <0.01 | No | AGILENT 8890GC - 7010 MS | HP5-MS | 1 | Masshunter | 250 | Each batch
Lab059 | Permethrin | 0.08575 | matrix matched-single level | 10 | Acetonitrile |  |  | No | Mechanical | 120 | None | GC | MS/MS | Triple Quadrupole | Electron Impact (EI) | + | Fully identified (SANTE 11945/2015) | <6 |  |  | Yes | 0.01 | No | 7010 | HP5MS | 1 | MassHunter | 696 | Daily
Lab060 | Permethrin | 0.112 | matrix matched-single level | 10 | Acetonitrile |  |  | Yes | Mechanical | 60 | DSPE | GC | MS/MS | Triple Quadrupole | Electron Impact (EI) | + | Fully identified (SANTE 11945/2015) |  |  |  | Yes | 0.01 | No | Agilent 7010 | DB 5 MS | 1 | MassHunter B0.8 | 350 | Each batch
Lab061 | Permethrin | 0.109 | matrix matched- multiple level | 10 | Acetonitrile |  |  | No | Mechanical | 300 | DSPE | GC | MS/MS | Triple Quadrupole | Electrospray Ionisation (ESI) | + | Fully identified (SANTE 11945/2015) | 1 |  | 2 transitions 183>153 183>165 | Yes | 0.01 | No | TSQ 8000EVO | DB5-MS | 1 | Tracefinder | 265 pesticides / 530 transitions | Once a month
Lab062 | Permethrin | 0.0553 | solvent based-multiple level | 10 | Acetonitrile |  |  | No | Manual | 120 | DSPE | LC | MS/MS | Triple Quadrupole | Electrospray Ionisation (ESI) | + | Fully identified (SANTE 11945/2015) |  |  |  | Yes | 0.002 | No |  |  |  |  | 280 | Each batch
Lab063 | Permethrin | 0.0746 | matrix matched- multiple level | 10 | Acetonitrile |  |  | No | Mechanical | 5 min | SPE | GC | MS/MS | Triple Quadrupole | Electrospray Ionisation (ESI) | - | Fully identified (SANTE 11945/2015) |  |  |  |  | 0.01 |  |  |  | 10
Lab064 | Permethrin | 0.098 | matrix matched- multiple level | 10 | Acetonitrile |  |  | No | Mechanical | 900 | DSPE | GC | MS | TOF | Electron Impact (EI) | + | Fully identified (SANTE 11945/2015) | 10 |  | accurate mass | Yes | 0.005 | Yes | Leco Pegasus HT | HP-5 | 5 | LecoChromaTOF | 830 | Each batch
Lab065 | Permethrin | 0.0871 | standard spiked to pure solvent - multiple level | 10 | Acetonitrile |  |  | Yes | Mechanical | 600 | DSPE | GC | ECD |  |  |  | Fully identified (SANTE 11945/2015) | 2 |  |  | Yes | 0.01 | No | Varian CP 3800 | RESTEK Rtx-CLPesticides 30 m x 0.25 mm 0.25 µm | 1 | Galaxie | 80 | Each batch
Lab066 | Permethrin | 0.082 | matrix matched- multiple level | 10 | Acetonitrile |  |  | No | Manual | 180 | None | LC | MS/MS | Triple Quadrupole | Electrospray Ionisation (ESI) | + | Fully identified (SANTE 11945/2015) | 0 |  | 2 transitions | Yes | 0.002 | No | Agilent 1290 Infinity II, Agilent 6495C | Acquity UPLC HSS T3 1.8um | 2 | Agilent MassHunter | 450 | Each batch
Lab067 | Permethrin | 0.018 | matrix matched- multiple level | 10 | Acetonitrile |  |  | No | Mechanical | 60 | DSPE | GC | MS | Orbitrap | Electron Impact (EI) |  | Fully identified (SANTE 11945/2015) |  |  |  | Yes | 0.005 | Yes | Qexactive |  | 1 |  | 1126 | Each batch
Lab067 | Permethrin | 0.02 | matrix matched- multiple level | 10 | Acetonitrile |  |  | No | Mechanical | 60 | DSPE | GC | MS | Orbitrap | Electron Impact (EI) |  | Fully identified (SANTE 11945/2015) |  |  |  | Yes | 0.005 | Yes | Qexactive |  | 1 |  | 1126 | Each batch
Lab068 | Permethrin | 0.0453 | solvent based-multiple level | 10 | Acetonitrile |  |  | No | Mechanical | 180 | DSPE | GC | MS | Ion trap | Electron Impact (EI) |  | Fully identified (SANTE 11945/2015) | 3 |  | 183.0/165.0, 183.0/168.0 | Yes | 0.01 | No | Varian Saturn 4000 | Restek Rxi-5ms | 3 | Varian MS Workstation 6.9.3 | 170 | Each batch
Lab069 | Permethrin | 0.064 | matrix matched- multiple level | 10 | Acetonitrile |  |  | No | Mechanical | 180 | DSPE | GC | MS/MS | Triple Quadrupole | Electron Impact (EI) | + | Fully identified (SANTE 11945/2015) | 6 |  |  | Yes | 0.005 | No | GC EVO TQ

## Propamocarb
Lab | Pesticide name | Estimated concentration (mg/kg) | Calibration for quantification | Sample weight, g: | Extraction solvent 1: | Extraction solvent 2: | Extraction solvent 3: | Is the pH adjusted? | Agitation mode: | Agitation time (s): | Clean up: | Chromatographic Technique: | Detector | Analyser: | Ionization Mode: | Polarity | How was the identification done? | RT Deviation (s): | MS Tolerance (ppm): | Other identification details (e.g. 1 transition, 2 transitions, accurate mass): | Is this pesticide included in your routine scope? (Yes/No)? | What is your screening detection limit (mg/kg)? | Full Scan? | Instrument model: | Column Type: | Injecton Volume (µL): | Software | No. of PESTICIDES in method or library (only pesticides) | How frequently do you use a standard solution for your screening method?
Lab001 | Propamocarb | 1.3 | solvent based-multiple level | 10 | Acetonitrile |  |  | No | Mechanical | 600 | DSPE | LC | MS/MS | Q-Orbitrap | Electrospray Ionisation (ESI) | + | Fully identified (SANTE 11945/2015) | 0.6 | 5 |  | Yes | 0.01 | Yes | Thermo Q-Exactive | Thermo Accucore C18 | 1 | Tracefinder 4.1 | 800 | Each batch
Lab001 | Propamocarb | 1.1 | solvent based-multiple level | 10 | Acetonitrile |  |  | No | Mechanical | 600 | DSPE | LC | MS/MS | Triple Quadrupole | Electrospray Ionisation (ESI) | + | Fully identified (SANTE 11945/2015) | 0 |  |  | Yes | 0.01 | No | Agilent 6470A | Zorbax EclipsePlus C18 | 1 | Masshunter B09 | 272 | Each batch
Lab002 | Propamocarb | 1.1 | matrix matched- multiple level | 10 | Acetonitrile |  |  | no | Mechanical | 10 | DSPE | LC | MS/MS | Triple Quadrupole | Electrospray Ionisation (ESI) | + | Fully identified (SANTE 11945/2015) |  |  | 2 transitions | Yes | 0.01 |  | UPLC-Waters TQ-Xsmicro |  | 10 | Masslynx 4,2 | 800 | Each batch
Lab003 | Propamocarb | 1.7 | matrix matched- multiple level | 10 | Acetonitrile |  |  | No | Mechanical | 180 | DSPE | LC | MS/MS | Triple Quadrupole | Electrospray Ionisation (ESI) | + | Fully identified (SANTE 11945/2015) |  |  |  |  | 0.005 | Yes |  |  | 5
Lab004 | Propamocarb | 1.5 | solvent based-single level | 15 | Acetonitrile |  |  | No | Both | 904 | None | LC | MS/MS | Q-trap | Electrospray Ionisation (ESI) | + | Fully identified (SANTE 11945/2015) | 5 |  | MSMS spectrum | Yes | 0.005 | No | Qtrap 6500+ | HSST6 | 0.5 | Analyst/Masterview | 380 | Each batch
Lab006 | Propamocarb | 1.2 | solvent based-multiple level | 10 | Methanol + 1 % Formic Acid |  |  | No | Mechanical | 300 | Dilution | LC | MS/MS | Triple Quadrupole | Electrospray Ionisation (ESI) | + | Fully identified (SANTE 11945/2015) | 0 |  | 2 Transitions | Yes | 0.001 | No | Agilent 6490 | HILIC | 1 | MassHunter | 13 | Each batch
Lab007 | Propamocarb | 1.2612 | matrix matched-single level | 5 | Acetonitrile |  |  | No | Mechanical | 180 | None | LC | MS/MS | Triple Quadrupole | Electrospray Ionisation (ESI) | + | Fully identified (SANTE 11945/2015) | 0.1 |  | 5 transitions, 2 diffenrent chromatographic colums | Yes | 0.01 | No | Agilent 6495 | RP-C18 | 2 | MassHunter | >800 | Each batch
Lab008 | Propamocarb | 1.0025 | solvent based-multiple level | 15 | Acetonitrile |  |  | No | Mechanical | 600 | None | LC | MS/MS | Orbitrap | Electrospray Ionisation (ESI) | + | Fully identified (SANTE 11945/2015) | <6 | <5 | parent and 1 daughter | Yes | 0.005 | Yes | Thermo LC-Q-Exactive | Atlantis T3 column, 3 µm particles, 100x3 mm (Waters) | 5 | Trace Finder | 320 | Each batch
Lab009 | Propamocarb | 1.1 | matrix matched- multiple level | 10 | Ethyl acetate |  |  | Yes | Mechanical | 18 | Liquid-Liquid Partitioning |  |  | Triple Quadrupole | Electrospray Ionisation (ESI) | + | Fully identified (SANTE 11945/2015) |  |  | 2 transisions | Yes | 0.01 | No | Agilent | C18 | 2 | MassHunter | 393 | Each batch
Lab010 | Propamocarb |  |  | 10 | Acetonitrile |  |  | No | Manual | 60 | Liquid-Liquid Partitioning | LC | MS | Q-Orbitrap | Electrospray Ionisation (ESI) | + | Fully identified (SANTE 11945/2015) | 24.693 | 5 |  | Yes | 0.005 | Yes | QE | Thermo Accucore aQ | 5 | TraceFinder 4.1 | 900 | Once a month
Lab011 | Propamocarb | 0.75 | solvent based-multiple level | 10 | Acetonitrile |  |  | No | Mechanical | 60 | DSPE | LC | MS/MS | Triple Quadrupole | Electrospray Ionisation (ESI) | + | Fully identified (SANTE 11945/2015) |  |  | 2 transitions | Yes | 0.01 | No | API 4000 | C18 5 cm | 5 | Analyst | 750 | Never
Lab011 | Propamocarb |  |  | 10 | Acetonitrile |  |  | No | Mechanical | 60 | DSPE | LC | MS/MS | Triple Quadrupole | Electrospray Ionisation (ESI) | + | Tentatively detected |  |  | 2 transitions | No |  | No | API 4000 | C18 5 cm | 5 | Analyst | 750 | Never
Lab012 | Propamocarb | 1.5 | solvent based-multiple level | 10 | Acetonitrile |  |  | No | Mechanical | 5 | DSPE | LC | MS/MS | Triple Quadrupole | Electrospray Ionisation (ESI) | + | Fully identified (SANTE 11945/2015) | 0 | - | 2 transition | Yes | 0.01 | No | API 5500 | C18 | 10 | Analyst | 750 | Each batch
Lab013 | Propamocarb | 1.051 | matrix matched- multiple level | 5 | Acetonitrile |  |  | yes | Mechanical | 240 | Centrifugation | LC | MS/MS | Triple Quadrupole | Electrospray Ionisation (ESI) | + | Fully identified (SANTE 11945/2015) |  |  | 2 transitions | Yes | 0.005 | no | UPLC-MSMS | HSS T3 | 2 | Masslynx | 350 | Each batch
Lab014 | Propamocarb | 1.215 | matrix matched- multiple level | 10 | Acetonitrile |  |  | Yes | Both | 900 | DSPE | LC | MS/MS | Triple Quadrupole | Electrospray Ionisation (ESI) | + | Fully identified (SANTE 11945/2015) | 0.06 |  | 2 transitions | Yes | 0.01 | No | AB Sciex QQQ 5510 | Phenomenex C18 Aqua (3 µm, 125 A; 50 x 2 mm) | 2 | Analyst | 85 | Each batch
Lab015 | Propamocarb | 1692 | matrix matched- multiple level | 10 | Acetonitrile |  |  | Yes | Mechanical | 900 | None | LC | MS/MS | Q-TOF | Electrospray Ionisation (ESI) | + | Fully identified (SANTE 11945/2015) |  |  |  | Yes | 0.01 | Yes | Bruker Maxis | Dionex Acclaim RSCL | 5 | TASQ |  | Each batch
Lab016 | Propamocarb | 0.484 | solvent based-single level | 10 | Acetonitrile |  |  | No | Manual | 60 | DSPE | GC | MS/MS | Q-TOF | Electron Impact (EI) |  |  | 12 | 10 | accurate mass | Yes | 0.01 | Yes | Agilent 7200 | HP-5MS UI | 1 | MassHunter | 350 | Each batch
Lab017 | Propamocarb | 1.2 | solvent based-multiple level | 10 | Acetonitrile |  |  | No | Mechanical | 300 | None | LC | MS/MS | Triple Quadrupole | Electrospray Ionisation (ESI) | + | Fully identified (SANTE 11945/2015) | 0.5 | 0.35 | 189.0->102.0; 189.0->73.9 | Yes | 0.002 | No | LC: Agilent 1260, MS/MS: ABSciex 5507 | InfinityLab Poroshell 120 | 5 | ABSciex Analyst (LC), MultiTrace (Evaluation | 500 | Each batch
Lab018 | Propamocarb | 1.4 | matrix matched- multiple level | 10 | Acetonitrile |  |  | Yes | Mechanical | 1500 | DSPE | LC | MS/MS | Triple Quadrupole | Electrospray Ionisation (ESI) | + | Fully identified (SANTE 11945/2015) |  | 0 | 2 transiciones | Yes | 0.01 | No | Agilent G6410 | ZORBAX ECLIPSE | 20 | Mass Hunter | 214 | Each batch
Lab019 | Propamocarb | 1.1 | solvent based-multiple level | 10 | Acetonitrile |  |  | Yes | Mechanical | 900 | DSPE | LC | MS | Q-TOF | Electrospray Ionisation (ESI) | + | Fully identified (SANTE 11945/2015) | 5 | 5 | accurate mass | Yes | 0.01 | Yes | Bruker Compact | Acquity UPLC BEH C18; 1.7 µm; 2.1x100mm; Waters | 2 | Bruker TASQ 1.4 | 842 | Each batch
Lab020 | Propamocarb |  |  | 10 | Acetonitrile |  |  | No | Mechanical | 600 | SPE | LC | Other (specify) | Q-TOF | Electrospray Ionisation (ESI) | + | Fully identified (SANTE 11945/2015) |  |  |  | Yes | 0.005 | Yes | Bruker impact II | Acclaim RSLC 120 C18 | 20 |  | 850 | Daily
Lab021 | Propamocarb | 1.7 | solvent based-multiple level |  | Acetonitrile | Other (specify) Water |  | No | Mechanical | 300 | SPE | LC | MS/MS | Triple Quadrupole | Atmospheric Pressure Chemical Ionisation (APCI ) | + | Fully identified (SANTE 11945/2015) |  |  | 2 transitions | Yes | 0.01 | No | Waters Xevo TQ-XS | Aquity UPLC BEH C18 | 0.5 | Masslynx | 700 | Daily
Lab022 | Propamocarb | 0.761 | matrix matched-single level | 10 | Acetonitrile |  |  | No | Manual | 60 | None | LC | MS/MS | Triple Quadrupole | Electrospray Ionisation (ESI) |  | Fully identified (SANTE 11945/2015) | 0 |  | 2 transitions | Yes | 0.005 | No | Agilent 1290 + Agilent 6470 | Zorbax Eclipse Plus C18 RRHD 2.1x150mm 1.8 µm | 5 | Agilent MassHunter Quantitative Analysis (for QQQ) | 495 | Once a week
Lab023 | Propamocarb | 0.93 | matrix matched- multiple level | 10 | Acetonitrile |  |  | No | Mechanical | 180 | Other (filtration) | LC | MS/MS | Triple Quadrupole | Electrospray Ionisation (ESI) | + | Fully identified (SANTE 11945/2015) | 6 |  |  | Yes | 0.005 |  | 6470 Agilent | C18 | 5
Lab024 | Propamocarb | 0.806 | matrix matched- multiple level | 10 | Acetonitrile |  |  | No | Mechanical | 900 | DSPE | LC | MS/MS | Triple Quadrupole | Electrospray Ionisation (ESI) | + | Fully identified (SANTE 11945/2015) |  |  | deconvolution | Yes |  | Yes |  |  | 3
Lab025 | Propamocarb | 1.1 | matrix matched- multiple level | 10 | Acetonitrile |  |  | No | Mechanical | 300 | None | LC | MS/MS | Triple Quadrupole | Electrospray Ionisation (ESI) | + | Fully identified (SANTE 11945/2015) | 6 |  |  | Yes | 0.01 | No | Waters TQ-XS | C18 | 1 | MassLynx | 490 | Daily
Lab026 | Propamocarb | 0.89 | multi level in solvent | 10 | Acetonitrile |  |  | no | mechanical | 300 |  | LC | MS/MS | QQQ | ESI | + | fully identfied |  |  | 2 transitions | yes | 0.01 | no | Varian ProStar HPLC + 320-MS | Kinetex C18 2.6 um, 50x2.1 mm | 10 | Workstation | 400 | Each sequence
Lab027 | Propamocarb | 0.91425 | procedural standard calibration- multiple level | 10 | Acetonitrile |  |  | No | Mechanical | 120 | None | LC | MS/MS | Triple Quadrupole | Electrospray Ionisation (ESI) | + | Fully identified (SANTE 11945/2015) | 0.02 |  | 189.2 / 102.0 /// 189.3 / 144.1 | Yes | 0.003 | No | Sciex Qtrap 6500+ | ACQUITY UPLC BEH C18 1.7 µm | 1 | Analyst 1.7.1 | 460 | Other (specify) | procedural standard calibration once a week / qulity control sample every batch
Lab028 | Propamocarb | 0.62367 | solvent based-multiple level | 10 | Acetonitrile |  |  | No | Mechanical | 15 | Liquid-Liquid Partitioning | LC | MS/MS | Triple Quadrupole | Electrospray Ionisation (ESI) | + | Tentatively detected | 2 | 15 | 2 transitions | Yes | 0.05 | No | Shimadzu 8060 | SpeedCore diphenyl 2.6 um, 100 x 2.1 mm | 2 | Labsolution | 570 | Each batch
Lab029 | Propamocarb | 0.633 | matrix matched-single level | 10 | Acetonitrile |  |  | Yes | Mechanical | 600 | SPE | LC | MS/MS | Q-TOF | Electrospray Ionisation (ESI) | + | Fully identified (SANTE 11945/2015) | -0.018 | -0.25 | Accurate Mass=189.1597 | Yes | 0.001 | Yes | Agilent 1290-6545 | ZORBAX SB-C18 | 5 | Masshunter | 842 | Each batch
Lab030 | Propamocarb | 1.29 | matrix matched- multiple level | 10 | Acetonitrile |  |  | No | Mechanical | 60 | DSPE | LC | MS/MS | Triple Quadrupole | Electrospray Ionisation (ESI) | + | Fully identified (SANTE 11945/2015) |  |  |  | Yes | 0,01 | No |  |  | 5 |  | method | Each batch
Lab034 | Propamocarb | 1.244 | matrix matched- multiple level | 10 | Acetonitrile |  |  | No | Mechanical | 900 | DSPE | LC | MS/MS | Triple Quadrupole | Electrospray Ionisation (ESI) | + | Fully identified (SANTE 11945/2015) |  |  |  | Yes | 0.005 | No | Thermofisher | C18 | 5 | Trace finder data | 500 | Each batch
Lab035 | Propamocarb | 0.632 |  | 10 | Acetonitrile |  |  |  |  | 60 | Quechers | LC | MS/MS | Triple Quadrupole | Electrospray Ionisation (ESI) | + | Fully identified (SANTE 11945/2015) |  |  | 2 transitions | Yes | 0.01 | No | Agilent 6410 | Agilent C18 | 5 | MASS HUNTER | 192 | DAILY
Lab037 | Propamocarb | 0.94 | Matrix-matched | 10 | ACN |  |  | No | Mechanical | 300 | None | LC | MS/MS | TQ | API | + | Fully identified (SANTE 11945/2015) |  |  |  | YES | 0.01 | NO | BRUKER ELITE-EVOQ | C18 | 5 | MS Workstation | 402
Lab039 | Propamocarb | 1.1 | matrix matched- multiple level | 10 | Acetonitrile |  |  | No | Mechanical | 120 | None | LC | MS/MS | Triple Quadrupole | Electrospray Ionisation (ESI) | + | Fully identified (SANTE 11945/2015) |  |  |  | Yes | 0.01 | Yes | ABSCiex 5500 | C18 | 5 | Analyst | 370
Lab041 | Propamocarb | 1.37 | matrix matched-single level | 10 | Acetonitrile |  |  | No | Mechanical | 60 | None | LC | MS/MS | Triple Quadrupole | Electrospray Ionisation (ESI) | + | Fully identified (SANTE 11945/2015) | 0 |  | 1 transition | Yes | 0.01 | No | Agilent 6495 | Zorbax | 5 | Agilent MassHunter | 425 | Daily
Lab042 | Propamocarb | 0.73 | matrix matched- multiple level | 10 | Ethyl acetate |  |  | Yes | Mechanical | 3 | Filtration | LC | MS/MS | Triple Quadrupole | Electrospray Ionisation (ESI) | + | Fully identified (SANTE 11945/2015) | 0 |  | 2 transitions | Yes |  |  | Waters Xevo TQ-XS | Waters HSS T3, 150 x 2.1mm, 1.8 µm | 2 | TargetLynx | 523 | Each batch
Lab043 | Propamocarb | 1.414 | matrix matched | 10 | Acetonitrile |  |  | Yes | Mechanical | 360 | SPE | LC | MS/MS | Triple Quadrupole | Electrospray Ionisation (ESI) | + | Fully identified (SANTE 11945/2015) |  |  |  | Yes | 0.005 | No | Agilent 6490 |  | 1 | MassHunter |  | Daily
Lab044 | Propamocarb | 2.9 | matrix matched- multiple level | 10 | Acetonitrile |  |  | No | Mechanical | 312 | DSPE | GC | MS | GC Orbitrap | Electron Impact (EI) | + | Fully identified (SANTE 11945/2015) | 0 | 0.27 | Accurate mass | Yes | 0.01 | Yes | GC-Exactive | TG-5SILMS Guard (capillary column of 30 m long, 0.25 mm inner diameter and a film thickness of 0.25 μm). | 1 | TraceFinder 5.1 | 665 | Each batch
Lab044 | Propamocarb | 1.5513 | matrix matched- multiple level | 10 | Acetonitrile |  |  | No | Mechanical | 300 | DSPE | LC | MS | Q-TOF | Electrospray Ionisation (ESI) | + | Fully identified (SANTE 11945/2015) | 0.03 | -0.29 | Accurate mass | Yes | 0.005 | Yes | LC-Q-ToF | Accuity UPLC BEH C18 1.7 µm, 2.1x100 mm reversed-phase column | 5 | TASQ Client 2.1 | 942 | Each batch
Lab046 | Propamocarb | 0.216 | solvent based-multiple level | 15 | Acetone | Dichloromethane | Petroleum ether | No | Mechanical | 30 | Liquid-Liquid Partitioning | LC | MS/MS | Triple Quadrupole | Electrospray Ionisation (ESI) | + | Fully identified (SANTE 11945/2015) | 6 | 5 | 2 Transitions | Yes | 0.01 | No | Agilent 6497 | Kinetex 2.6um C18 100A 150x2.1mm | 5 | Mass Hunter | 311 | Each batch
Lab047 | Propamocarb |  |  | 20 | Acetonitrile |  |  | No | Both | 60 | None | GC | MS | TOF | Electron Impact (EI) |  | Tentatively detected |  |  | 58 143 | No | 0.01 | Yes | Agilent 7890 | DB5-MS | 2 | Leco®ChromaTof | 600 | Each batch
Lab047 | Propamocarb | 1.173 | solvent based-multiple level | 10 | Acetonitrile |  |  | No | Both | 60 | None | LC | MS/MS | Triple Quadrupole | Electrospray Ionisation (ESI) | + | Fully identified (SANTE 11945/2015) | 9 |  | 189,3>102 189,3>74 | Yes | 0.01 | No | Sciex 3500 | Atlantis T3 | 10 | Analyst | 302 | Each batch
Lab049 | Propamocarb | 1.124 | solvent based-multiple level | 10 | Acetonitrile |  |  | No | Mechanical | 120 | Liquid-Liquid Partitioning | LC | MS | Triple Quadrupole | Electrospray Ionisation (ESI) | + | Fully identified (SANTE 11945/2015) | 10 |  | 189/102, 189/144 | Yes | 0.01 | No | Sciex 6500+ QTRAP | Atlantis T3, 2,1x100 mm, 3um | 2 | Analyst/MultiQuant
Lab051 | Propamocarb | 0.38 | matrix matched- multiple level | 10 | Acetonitrile |  |  | No | Mechanical | 10 | DSPE | LC | MS/MS | Triple Quadrupole | Electrospray Ionisation (ESI) | + | Fully identified (SANTE 11945/2015) |  |  |  | Yes | 0.01 | No | Varian LCMS320 | C18 | 10 | MassHunter | 130 | Each batch
Lab052 | Propamocarb | 3.8 | matrix matched- multiple level | 10 | Acetonitrile |  |  | No | Manual | 120 | SPE | LC | MS/MS | Triple Quadrupole | Electrospray Ionisation (ESI) | + | Fully identified (SANTE 11945/2015) |  |  | 2 transition | Yes | 0.01 | No | ABSciex 6500+ | ZORBAX ECLIPSE | 2 | Analisis/MassHunter | 600 | Each batch
Lab053 | Propamocarb |  | solvent based-multiple level | 10 | Acetonitrile |  |  | No | Mechanical | 300 | DSPE | LC | MS/MS | Triple Quadrupole | [6 empty] | Yes
Lab054 | Propamocarb | 1.06 |  | 10 | Acetonitrile |  |  |  | Mechanically | 10 | EN15662 | LC | MS | Orbitrap | ESI+ |  |  |  | 5 |  |  |  | yes |  | C18 | 10
Lab055 | Propamocarb | 0.4936 | matrix matched-single level | 10 | Acetonitrile |  |  | No | Mechanical | 600 | SPE | LC | MS/MS | Q-TOF | Electrospray Ionisation (ESI) | + | Fully identified (SANTE 11945/2017) | 0.84 | 4.0532 | Accurate Mass=189.1598 | Yes | 0.001 | Yes | Agilent 1290-6545 | ZORBAX SB-C18 | 5 | Masshunter | 842 | Each batch
Lab056 | Propamocarb | 1.02 | matrix matched- multiple level | 10.0 | Acetonitrile |  |  | No | Mechanical | 1200 | DSPE | LC | MS/MS | Triple Quadrupole | Electrospray Ionisation (ESI) | + | Fully identified (SANTE 11945/2015) |  |  | 2 transitions | Yes | 0.01 | No | AB Sciex 6500 | Agilent Poroshell 120 EC C18 3x50mm 2.7um | 0.1 | SciexOS | 350 | Each batch
Lab057 | Propamocarb | 1.07 | matrix matched- multiple level | 10 | Acetonitrile |  |  | No | Mechanical | 120 | None | LC | MS/MS | Triple Quadrupole | Electrospray Ionisation (ESI) |  | Fully identified (SANTE 11945/2015) |  |  |  | Yes | <0.01 | No | AGILENT 1290LC - 6495 MS | C18 | 1 | Masshunter | 250 | Each batch
Lab059 | Propamocarb | 1.002 | matrix matched-single level | 10 | Acetonitrile |  |  | No | Mechanical | 120 | None | LC | MS/MS | Triple Quadrupole | Electrospray Ionisation (ESI) | + | Fully identified (SANTE 11945/2015) | <6 |  |  | Yes | 0.01 | No | 6495 | Zorbax | 5 | MassHunter | 696 | Daily
Lab060 | Propamocarb | 0.971 | matrix matched-single level | 10 | Acetonitrile |  |  | Yes | Mechanical | 60 | DSPE | LC | MS/MS | Triple Quadrupole | Electrospray Ionisation (ESI) | + | Fully identified (SANTE 11945/2015) |  |  |  | Yes | 0.01 | No | Waters XEVO TQ-XS | BEH Phenyl | 0.5 | MassLynx 4.2 | 450 | Each batch
Lab061 | Propamocarb | 1.362 | solvent based-multiple level | 10 | Acetonitrile |  |  | No | Mechanical | 300 | DSPE | LC | MS/MS | Triple Quadrupole | Electrospray Ionisation (ESI) | + | Fully identified (SANTE 11945/2015) | 12 |  | 2 transitions 189>102 189>74 | Yes | 0.01 | No | QTRAP5500 | C18 | 10 | Analyst / Multiquant | 222 pesticides / 495 transitions | Once a week
Lab062 | Propamocarb | 1.7055 | solvent based-multiple level | 10 | Acetonitrile |  |  | No | Manual | 120 | DSPE | LC | MS/MS | Triple Quadrupole | Electrospray Ionisation (ESI) | + | Fully identified (SANTE 11945/2015) |  |  |  | Yes | 0.002 | No |  |  |  |  | 280 | Each batch
Lab063 | Propamocarb | 0.84 | matrix matched- multiple level | 10 | Acetonitrile |  |  | No | Mechanical | 5 min | SPE | LC | MS/MS | Triple Quadrupole | Electrospray Ionisation (ESI) | - | Fully identified (SANTE 11945/2015) |  |  |  |  | 0.01 |  |  |  | 10
Lab064 | Propamocarb | 1.202 | matrix matched- multiple level | 10 | Acetonitrile |  |  | No | Mechanical | 900 | DSPE | LC | MS/MS | Q-TOF | Electrospray Ionisation (ESI) | + | Fully identified (SANTE 11945/2015) | 6 | 5 | accurate mass for 2 ions | Yes | 0.01 | Yes | 6540UHD Accurate-Mass | EclipsePlusC18 | 4 | Masshunter | 730 | Each batch
Lab065 | Propamocarb | 1.35 | standard spiked to pure solvent - multiple level | 10 | Acetonitrile |  |  | Yes | Mechanical | 600 | DSPE | LC | MS/MS | Triple Quadrupole | Electrospray Ionisation (ESI) | + | Fully identified (SANTE 11945/2015) | 2 |  | 189>102; 189>144 | Yes | 0.01 | No | Agilent Technologies 6460 Triple Quad LC/MS | ZORBAX Eclipse Plus C18 RRHD 2.1 x 100 mm 1.8 µm | 1 | MassHunter | 280 | Each batch
Lab066 | Propamocarb |  |  | 10 | Acetonitrile |  |  | No | Manual | 180 | SPE | GC | Other (HRMS) | Q-TOF | Electron Impact (EI) | + | Fully identified (SANTE 11945/2015) | 0 | 2.3 | accurate mass, HRMS, RT | No | 0.01 | Yes | Agilent Q-TOF 7200b | HP5-MS (30 m x 0.25 mm x 0.25 µm, Agilent Technologies) | 3 | Agilent MassHunter | 750 | Each batch
Lab066 | Propamocarb |  |  | 10 | Acetonitrile |  |  | No | Manual | 180 | None | LC | Other (HRMS) | Q-TOF | Electrospray Ionisation (ESI) | + | Fully identified (SANTE 11945/2015) | 0 | 1.9 | accurate mass, HRMS/MS fragments; RT | Yes | 0.005 | Yes | Agilent Ion-Mobility Q-TOF 6560 | Acquity UPLC HSS T3 1.8um | 5 | Agilent MassHunter | 1100 | Each batch
Lab066 | Propamocarb | 0.79 | matrix matched- multiple level | 10 | Acetonitrile |  |  | No | Manual | 180 | None | LC | MS/MS | Triple Quadrupole | Electrospray Ionisation (ESI) | + | Fully identified (SANTE 11945/2015) | 0 |  | 2 transitions | Yes | 0.001 | No | Agilent 1290 Infinity II, Agilent 6495C | Acquity UPLC HSS T3 1.8um | 2 | Agilent MassHunter | 450 | Each batch
Lab067 | Propamocarb | 1.49 | matrix matched- multiple level | 10 | Acetonitrile |  |  | No | Mechanical | 60 | DSPE | LC | MS | Orbitrap | Electrospray Ionisation (ESI) | + | Fully identified (SANTE 11945/2015) |  |  |  | Yes | 0.005 | Yes | Orbitrap Exploris 120 | C18 | 2 |  | 1126 | Each batch
Lab068 | Propamocarb | 1.179 | solvent based-multiple level | 10 | Acetonitrile |  |  | No | Mechanical | 180 | DSPE | LC | MS/MS | Triple Quadrupole | Electrospray Ionisation (ESI) | + | Fully identified (SANTE 11945/2015) | 1 |  | 189.0/102.0, 189.0/144.0 | Yes | 0.01 | No | ABSciex API 4000 | ACE ULTRACORE SUPERC18 2.5um 2.1*100mm | 5 | Analyst 1.6.2 and Multiquant 3.0.2 | 330 | Each batch
Lab069 | Propamocarb |  | matrix matched- multiple level | 10 | Acetonitrile |  |  | No | Mechanical | 180 | DSPE | LC | Other (specify) | Q-TOF | Electrospray Ionisation (ESI) | + | Fully identified (SANTE 11945/2015) | 6 |  |  | Yes | 0.005 | Yes | Impact II |  | 2 | Compass
Lab010 | Propamocarb |  |  | 10 | Acetonitrile |  |  | No | Manual | 60 | Liquid-Liquid Partitioning | LC | MS | Q-Orbitrap | Electrospray Ionisation (ESI) | + | Tentatively detected | N/A | 5 |  | No | 0.005 | Yes | QE | Thermo Accucore aQ | 5 | TraceFinder 4.1 | 900 | Once a month
Lab060 | Propamocarb | 0.005 | matrix matched-single level | 10 | Acetonitrile |  |  | Yes | Mechanical | 60 | DSPE | LC | MS/MS | Triple Quadrupole | Electron Impact (EI) | + | Fully identified (SANTE 11945/2015) |  |  |  | No | 0.01 | No | Waters XEVO TQ-XS | BEH Phenyl | 0.5 | MassLynx 4.2 | 450 | Each batch
Lab027 | Propamocarb | 0.00445 | procedural standard calibration- multiple level | 10 | Acetonitrile |  |  | No | Mechanical | 120 | None | LC | MS/MS | Triple Quadrupole | Electrospray Ionisation (ESI) | + | Fully identified (SANTE 11945/2015) | 0.012 |  | 175.1 / 102.0 /// 175.1 / 144.1 | Yes | 0.003 | No | Sciex Qtrap 6500+ | ACQUITY UPLC BEH C18 1.7 µm | 1 | Analyst 1.7.1 | 460 | Other (specify) | procedural standard calibration once a week / qulity control sample every batch
Lab003 | Propamocarb | 0.046 | matrix matched- multiple level | 10 | Acetonitrile |  |  | No | Mechanical | 180 | DSPE | LC | MS/MS | Triple Quadrupole | Electrospray Ionisation (ESI) | + | Fully identified (SANTE 11945/2015) |  |  |  |  | 0.005 | Yes |  |  | 5
Lab010 | Propamocarb |  |  | 10 | Acetonitrile |  |  | No | Manual | 60 | Liquid-Liquid Partitioning | LC | MS | Q-Orbitrap | Electrospray Ionisation (ESI) | + | Tentatively detected | N/A | 5 |  | No | 0.005 | Yes | QE | Thermo Accucore aQ | 5 | TraceFinder 4.1 | 900 | Once a month
Lab060 | Propamocarb | 0.025 | matrix matched-single level | 10 | Acetonitrile |  |  | Yes | Mechanical | 60 | DSPE | LC | MS/MS | Triple Quadrupole | Electron Impact (EI) | + | Fully identified (SANTE 11945/2015) |  |  |  | No | 0.01 | No | Waters XEVO TQ-XS | BEH Phenyl | 0.5 | MassLynx 4.2 | 450 | Each batch
Lab008 | Propamocarb |  |  | 15 | Acetonitrile |  |  | No | Mechanical | 600 | None | LC | MS/MS | Orbitrap | Electrospray Ionisation (ESI) | + | Fully identified (SANTE 11945/2015) | <6 | <5 | parent and 1 daughter | Yes | 0.005 | Yes | Thermo LC-Q-Exactive | Atlantis T3 column, 3 µm particles, 100x3 mm (Waters) | 5 | Trace Finder | 320 | Other (specify)
Lab062 | Propamocarb |  |  | 10 | Acetonitrile |  |  | No | Manual | 120 | DSPE | LC | MS/MS | Q-Orbitrap | Electrospray Ionisation (ESI) | + | Tentatively detected |  | 5 | Accurate mass | No | 0.002 | Yes |  |  |  |  | 420 | Each batch

## Pymetrozine
Lab | Pesticide name | Estimated concentration (mg/kg) | Calibration for quantification | Sample weight, g: | Extraction solvent 1: | Extraction solvent 2: | Extraction solvent 3: | Is the pH adjusted? | Agitation mode: | Agitation time (s): | Clean up: | Chromatographic Technique: | Detector | Analyser: | Ionization Mode: | Polarity | How was the identification done? | RT Deviation (s): | MS Tolerance (ppm): | Other identification details (e.g. 1 transition, 2 transitions, accurate mass): | Is this pesticide included in your routine scope? (Yes/No)? | What is your screening detection limit (mg/kg)? | Full Scan? | Instrument model: | Column Type: | Injecton Volume (µL): | Software | No. of PESTICIDES in method or library (only pesticides) | How frequently do you use a standard solution for your screening method?
Lab001 | Pymetrozine | 0.027 | solvent based-multiple level | 10 | Acetonitrile |  |  | No | Mechanical | 600 | DSPE | LC | MS/MS | Q-Orbitrap | Electrospray Ionisation (ESI) | + | Fully identified (SANTE 11945/2015) | 0.6 | 5 |  | Yes | 0.01 | Yes | Thermo Q-Exactive | Thermo Accucore C18 | 1 | Tracefinder 4.1 | 800 | Each batch
Lab001 | Pymetrozine | 0.025 | solvent based-multiple level | 10 | Acetonitrile |  |  | No | Mechanical | 600 | DSPE | LC | MS/MS | Triple Quadrupole | Electrospray Ionisation (ESI) | + | Fully identified (SANTE 11945/2015) | 0 |  |  | Yes | 0.01 | No | Agilent 6470A | Zorbax EclipsePlus C18 | 1 | Masshunter B09 | 272 | Each batch
Lab002 | Pymetrozine | 0.073 | matrix matched- multiple level | 10 | Acetonitrile |  |  | no | Mechanical | 10 | DSPE | LC | MS/MS | Triple Quadrupole | Electrospray Ionisation (ESI) | + | Fully identified (SANTE 11945/2015) |  |  | 2 transitions | Yes | 0.01 |  | UPLC-Waters TQ-Xsmicro |  | 10 | Masslynx 4,2 | 800 | Each batch
Lab003 | Pymetrozine | 0.054 | matrix matched- multiple level | 10 | Acetonitrile |  |  | No | Mechanical | 180 | DSPE | LC | MS/MS | Triple Quadrupole | Electrospray Ionisation (ESI) | + | Fully identified (SANTE 11945/2015) |  |  |  |  | 0.005 | Yes |  |  | 5
Lab004 | Pymetrozine | 0.044 | solvent based-single level | 15 | Acetonitrile |  |  | No | Both | 905 | None | LC | MS/MS | Q-trap | Electrospray Ionisation (ESI) | + | Fully identified (SANTE 11945/2015) | 5 |  | MSMS spectrum | Yes | 0.005 | No | Qtrap 6500+ | HSST7 | 0.5 | Analyst/Masterview | 380 | Each batch
Lab006 | Pymetrozine | 0.0296 | solvent based-multiple level | 10 | Ethylacetate + 1 % Acetic Acid |  |  | No | Mechanical | 300 | Dilution | LC | MS/MS | Triple Quadrupole | Electrospray Ionisation (ESI) | + | Fully identified (SANTE 11945/2015) | 0 |  | 2 Transitions | Yes | 0.001 | No | Agilent6495C | C18 (Waters HSS) | 2 | MassHunter | 321 | Each batch
Lab007 | Pymetrozine | 0.103 | matrix matched-single level | 5 | Acetonitrile |  |  | No | Mechanical | 180 | None | LC | MS/MS | Triple Quadrupole | Electrospray Ionisation (ESI) | + | Fully identified (SANTE 11945/2015) | 0.1 |  | 3 transitions, 2 diffenrent chromatographic colums | Yes | 0.01 | No | Agilent 6495 | RP-C18 | 2 | MassHunter | >800 | Each batch
Lab008 | Pymetrozine | 0.0565 | solvent based-multiple level | 15 | Acetonitrile |  |  | No | Mechanical | 600 | None | LC | MS/MS | Orbitrap | Electrospray Ionisation (ESI) | + | Fully identified (SANTE 11945/2015) | <6 | <5 | parent and 1 daughter | Yes | 0.005 | Yes | Thermo LC-Q-Exactive | Atlantis T3 column, 3 µm particles, 100x3 mm (Waters) | 5 | Trace Finder | 320 | Each batch
Lab009 | Pymetrozine | 0.0479 | matrix matched- multiple level | 10 | Ethyl acetate |  |  | Yes | Mechanical | 18 | Liquid-Liquid Partitioning |  |  | Triple Quadrupole | Electrospray Ionisation (ESI) | + | Fully identified (SANTE 11945/2015) |  |  | 2 transisions | Yes | 0.01 | No | Agilent | C18 | 2 | MassHunter | 393 | Each batch
Lab010 | Pymetrozine |  |  | 10 | Acetonitrile |  |  | No | Manual | 60 | Liquid-Liquid Partitioning | LC | MS | Q-Orbitrap | Electrospray Ionisation (ESI) | + | Fully identified (SANTE 11945/2015) | 47.1918 | 5 |  | Yes | 0.005 | Yes | QE | Thermo Accucore aQ | 5 | TraceFinder 4.1 | 900 | Once a month
Lab011 | Pymetrozine | 0.015 | solvent based-multiple level | 10 | Acetonitrile |  |  | No | Mechanical | 60 | DSPE | LC | MS/MS | Triple Quadrupole | Electrospray Ionisation (ESI) | + | Fully identified (SANTE 11945/2015) |  |  | 2 transitions | Yes | 0.01 | No | API 4000 | C18 5 cm | 5 | Analyst | 750 | Never
Lab012 | Pymetrozine | 0.027 | solvent based-multiple level | 10 | Acetonitrile |  |  | No | Mechanical | 5 | DSPE | LC | MS/MS | Triple Quadrupole | Electrospray Ionisation (ESI) | + | Fully identified (SANTE 11945/2015) | 0 | - | 2 transition | Yes | 0.01 | No | API 5500 | C18 | 10 | Analyst | 750 | Each batch
Lab013 | Pymetrozine | 0.048 | matrix matched- multiple level | 5 | Acetonitrile |  |  | yes | Mechanical | 240 | Centrifugation | LC | MS/MS | Triple Quadrupole | Electrospray Ionisation (ESI) | + | Fully identified (SANTE 11945/2015) |  |  | 2 transitions | Yes | 0.005 | no | UPLC-MSMS | HSS T3 | 2 | Masslynx | 350 | Each batch
Lab014 | Pymetrozine | 0.036 | matrix matched- multiple level | 10 | Acetonitrile |  |  | Yes | Both | 900 | DSPE | LC | MS/MS | Triple Quadrupole | Electrospray Ionisation (ESI) | + | Fully identified (SANTE 11945/2015) | 0.01 |  | 2 transitions | Yes | 0.01 | No | AB Sciex QQQ 5514 | Phenomenex C18 Aqua (3 µm, 125 A; 50 x 2 mm) | 2 | Analyst | 85 | Each batch
Lab015 | Pymetrozine | 0.052 | matrix matched- multiple level | 10 | Acetonitrile |  |  | Yes | Mechanical | 900 | None | LC | MS/MS | Q-TOF | Electrospray Ionisation (ESI) | + | Fully identified (SANTE 11945/2015) |  |  |  | Yes | 0.01 | Yes | Bruker Maxis | Dionex Acclaim RSCL | 5 | TASQ |  | Each batch
Lab016 | Pymetrozine | 0.034 | solvent based-single level | 10 | Acetonitrile |  |  | No | Manual | 60 | DSPE | LC | MS/MS | Q-TOF | Electrospray Ionisation (ESI) |  |  | 12 | 10 | accurate mass | Yes | 0.01 | Yes | Agilent 6550 | Zorbax Eclipse XDB-C18 | 1 | MassHunter | 700 | Each batch
Lab017 | Pymetrozine | 0.042 | solvent based-multiple level | 10 | Acetonitrile |  |  | No | Mechanical | 300 | None | LC | MS/MS | Triple Quadrupole | Electrospray Ionisation (ESI) | + | Fully identified (SANTE 11945/2015) | 0.5 | 0.35 | 218.0->78.0; 218.0->105.2 | Yes | 0.01 | No | LC: Agilent 1260, MS/MS: ABSciex 5513 | InfinityLab Poroshell 120 | 5 | ABSciex Analyst (LC), MultiTrace (Evaluation | 500 | Each batch
Lab018 | Pymetrozine | 0.083 | matrix matched- multiple level | 10 | Acetonitrile |  |  | Yes | Mechanical | 1500 | DSPE | LC | MS/MS | Triple Quadrupole | Electrospray Ionisation (ESI) | + | Fully identified (SANTE 11945/2015) |  | 2.46 | 2 transiciones | Yes | 0.01 | No | Agilent G6410 | ZORBAX ECLIPSE | 20 | Mass Hunter | 214 | Each batch
Lab019 | Pymetrozine | 0.02 | solvent based-multiple level | 10 | Acetonitrile |  |  | Yes | Mechanical | 900 | DSPE | LC | MS | Q-TOF | Electrospray Ionisation (ESI) | + | Fully identified (SANTE 11945/2015) | 5 | 5 | accurate mass | Yes | 0.01 | Yes | Bruker Compact | Acquity UPLC BEH C18; 1.7 µm; 2.1x100mm; Waters | 2 | Bruker TASQ 1.4 | 842 | Each batch
Lab020 | Pymetrozine |  |  | 10 | Acetonitrile |  |  | No | Mechanical | 600 | SPE | LC | Other (specify) | Q-TOF | Electrospray Ionisation (ESI) | + | Fully identified (SANTE 11945/2015) |  |  |  | Yes | 0.005 | Yes | Bruker impact II | Acclaim RSLC 120 C18 | 20 |  | 850 | Daily
Lab021 | Pymetrozine | 0.058 | solvent based-multiple level |  | Acetonitrile | Other (specify) Water |  | No | Mechanical | 300 | SPE | LC | MS/MS | Triple Quadrupole | Atmospheric Pressure Chemical Ionisation (APCI ) | + | Fully identified (SANTE 11945/2015) |  |  | 2 transitions | Yes | 0.01 | No | Waters Xevo TQ-XS | Aquity UPLC BEH C18 | 0.5 | Masslynx | 700 | Daily
Lab022 | Pymetrozine | 0.0553 | matrix matched-single level | 10 | Acetonitrile |  |  | No | Manual | 60 | None | LC | MS/MS | Triple Quadrupole | Electrospray Ionisation (ESI) |  | Fully identified (SANTE 11945/2015) | 0 |  | 2 transitions | Yes | 0.005 | No | Agilent 1290 + Agilent 6470 | Zorbax Eclipse Plus C18 RRHD 2.1x150mm 1.8 µm | 5 | Agilent MassHunter Quantitative Analysis (for QQQ) | 495 | Once a week
Lab023 | Pymetrozine | 0.022 | matrix matched- multiple level | 10 | Acetonitrile |  |  | No | Mechanical | 180 | Other (filtration) | LC | MS/MS | Triple Quadrupole | Electrospray Ionisation (ESI) | + | Fully identified (SANTE 11945/2015) | 6 |  |  | Yes | 0.005 |  | 6470 Agilent | C18 | 5
Lab024 | Pymetrozine | 0.041 | matrix matched- multiple level | 10 | Acetonitrile |  |  | No | Mechanical | 900 | DSPE | LC | MS/MS | Triple Quadrupole | Electrospray Ionisation (ESI) | + | Fully identified (SANTE 11945/2015) |  |  |  | Yes |  | No |  |  | 3
Lab025 | Pymetrozine | 0.071 | matrix matched- multiple level | 10 | Acetonitrile |  |  | No | Mechanical | 300 | None | LC | MS/MS | Triple Quadrupole | Electrospray Ionisation (ESI) | + | Fully identified (SANTE 11945/2015) | 6 |  |  | Yes | 0.01 | No | Waters TQ-XS | C18 | 1 | MassLynx | 490 | Daily
Lab027 | Pymetrozine | 0.054959 | procedural standard calibration- multiple level | 10 | Acetonitrile |  |  | No | Mechanical | 120 | None | LC | MS/MS | Triple Quadrupole | Electrospray Ionisation (ESI) | + | Fully identified (SANTE 11945/2015) | 0.005 |  | 218.2 / 105.0 /// 218.2 / 77.9 | Yes | 0.003 | No | Sciex Qtrap 6500+ | ACQUITY UPLC BEH C18 1.7 µm | 1 | Analyst 1.7.1 | 460 | Other (specify) | procedural standard calibration once a week / qulity control sample every batch
Lab030 | Pymetrozine | 0.078 | matrix matched- multiple level | 10 | Acetonitrile |  |  | No | Mechanical | 60 | DSPE | LC | MS/MS | Triple Quadrupole | Electrospray Ionisation (ESI) | + | Fully identified (SANTE 11945/2015) |  |  |  | Yes | 0,01 | No |  |  | 5 |  | method | Each batch
Lab032 | Pymetrozine | 0.0268 | matrix matched- multiple level | 15 | Acetonitrile | NA | NA | Yes | Both | 660 | SPE | LC | MS/MS | Triple Quadrupole | Electrospray Ionisation (ESI) | + | Fully identified (SANTE 11945/2015) | 2.4 | NA | 2 transitions | Yes | 0.01 | No | 6500+ Nexera X5 | Acquity UPLC BEH C18 1,7um 2.1 x 100 mm | 2.5 | Sciex Os | 144 | Each sample
Lab034 | Pymetrozine | 0.122 | matrix matched- multiple level | 10 | Acetonitrile |  |  | No | Mechanical | 900 | DSPE | LC | MS/MS | Triple Quadrupole | Electrospray Ionisation (ESI) | + | Fully identified (SANTE 11945/2015) |  |  |  | Yes | 0.005 | No | Thermofisher | C18 | 5 | Trace finder data | 500 | Each batch
Lab037 | Pymetrozine | 0.035 | Matrix-matched | 10 | ACN |  |  | No | Mechanical | 300 | None | LC | MS/MS | TQ | API | + | Fully identified (SANTE 11945/2015) |  |  |  | YES | 0.01 | NO | BRUKER ELITE-EVOQ | C18 | 5 | MS Workstation | 402
Lab039 | Pymetrozine | 0.04 | matrix matched- multiple level | 10 | Acetonitrile |  |  | No | Mechanical | 120 | None | LC | MS/MS | Triple Quadrupole | Electrospray Ionisation (ESI) | + | Fully identified (SANTE 11945/2015) |  |  |  | Yes | 0.01 | Yes | ABSCiex 5500 | C18 | 5 | Analyst | 370
Lab040 | Pymetrozine | 0.05 | solvent based-single level | 10 | Acetonitrile |  |  | No | Both | 300 | DSPE | GC | MS/MS | Triple Quadrupole | Electron Impact (EI) | + | Fully identified (SANTE 11945/2015) | 1 |  | 2 transitions | No |  | No | TSQ9000 Thermo | Rxi 5MS | 2 | Chromeleon | 350 | Each batch
Lab040 | Pymetrozine | 0.05 | solvent based-single level | 10 | Acetonitrile |  |  | No | Both | 300 | None | LC | MS/MS | Triple Quadrupole | Electrospray Ionisation (ESI) | + | Fully identified (SANTE 11945/2015) |  |  | 2 transitions | No |  | No | API5500 | c18 Aqua | 5 | Analyst | 300 | Each batch
Lab041 | Pymetrozine | 0.058 | matrix matched-single level | 10 | Acetonitrile |  |  | No | Mechanical | 60 | None | LC | MS/MS | Triple Quadrupole | Electrospray Ionisation (ESI) | + | Fully identified (SANTE 11945/2015) | 0 |  | 1 transition | Yes | 0.01 | No | Agilent 6495 | Zorbax | 5 | Agilent MassHunter | 425 | Daily
Lab042 | Pymetrozine | 0.06 | matrix matched- multiple level | 10 | Ethyl acetate |  |  | Yes | Mechanical | 3 | Filtration | LC | MS/MS | Triple Quadrupole | Electrospray Ionisation (ESI) | + | Fully identified (SANTE 11945/2015) | 0 |  | 2 transitions | Yes |  |  | Waters Xevo TQ-XS | Waters HSS T3, 150 x 2.1mm, 1.8 µm | 2 | TargetLynx | 523 | Each batch
Lab043 | Pymetrozine | 0.05 | matrix matched | 10 | Acetonitrile |  |  | Yes | Mechanical | 360 | SPE | LC | MS/MS | Triple Quadrupole | Electrospray Ionisation (ESI) | + | Fully identified (SANTE 11945/2015) |  |  |  | Yes | 0.005 | No | Agilent 6498 |  | 1 | MassHunter |  | Daily
Lab046 | Pymetrozine | 0.0495 | solvent based-multiple level | 15 | Acetone | Dichloromethane | Petroleum ether | No | Mechanical | 30 | Liquid-Liquid Partitioning | LC | MS/MS | Triple Quadrupole | Electrospray Ionisation (ESI) | + | Fully identified (SANTE 11945/2015) | 6 | 5 | 2 Transitions | Yes | 0.01 | No | Agilent 6490 | Kinetex 2.6um C18 100A 150x2.1mm | 5 | Mass Hunter | 311 | Each batch
Lab047 | Pymetrozine | 0.029 | solvent based-multiple level | 10 | Acetonitrile |  |  | No | Both | 60 | None | LC | MS/MS | Triple Quadrupole | Electrospray Ionisation (ESI) | + | Fully identified (SANTE 11945/2015) | 2 |  | 218,1>105,1 218,1>78 | Yes | 0.01 | No | Sciex 3500 | Atlantis T3 | 10 | Analyst | 302 | Each batch
Lab049 | Pymetrozine | 0.026 | solvent based-multiple level | 10 | Acetonitrile |  |  | No | Mechanical | 120 | Liquid-Liquid Partitioning | LC | MS | Triple Quadrupole | Electrospray Ionisation (ESI) | + | Fully identified (SANTE 11945/2015) | 10 |  | 218/105, 218/78 | Yes | 0.01 | No | Sciex 6500+ QTRAP | Atlantis T3, 2,1x100 mm, 3um | 2 | Analyst/MultiQuant
Lab051 | Pymetrozine | 0.021 | matrix matched- multiple level | 10 | Acetonitrile |  |  | No | Mechanical | 10 | DSPE | LC | MS/MS | Triple Quadrupole | Electrospray Ionisation (ESI) | + | Fully identified (SANTE 11945/2015) |  |  |  | Yes | 0.01 | No | Varian LCMS324 | C18 | 10 | MassHunter | 130 | Each batch
Lab052 | Pymetrozine | 0.06 | matrix matched- multiple level | 10 | Acetonitrile |  |  | No | Manual | 120 | SPE | LC | MS/MS | Triple Quadrupole | Electrospray Ionisation (ESI) | + | Fully identified (SANTE 11945/2015) |  |  | 2 transition | Yes | 0.01 | No | ABSciex 6500+ | ZORBAX ECLIPSE | 2 | Analisis/MassHunter | 600 | Each batch
Lab053 | Pymetrozine | 0.046 | solvent based-multiple level | 10 | Acetonitrile |  |  | No | Mechanical | 300 | DSPE | LC | MS/MS | Triple Quadrupole | [6 empty] | Yes
Lab054 | Pymetrozine | 0.03 |  | 10 | Acetonitrile |  |  |  | Mechanically | 10 | EN15662 | LC | MS | Orbitrap | ESI+ |  |  |  | 5 |  |  |  | yes |  | C18 | 10
Lab056 | Pymetrozine | 0.029 | matrix matched- multiple level | 10.0 | Acetonitrile |  |  | No | Mechanical | 1200 | DSPE | LC | MS/MS | Triple Quadrupole | Electrospray Ionisation (ESI) | + | Fully identified (SANTE 11945/2015) |  |  | 2 transitions | Yes | 0.01 | No | AB Sciex 6500 | Agilent Poroshell 120 EC C18 3x50mm 2.7um | 1.0 | SciexOS | 350 | Each batch
Lab057 | Pymetrozine | 0.0223 | matrix matched- multiple level | 10 | Acetonitrile |  |  | No | Mechanical | 120 | None | LC | MS/MS | Triple Quadrupole | Electrospray Ionisation (ESI) |  | Fully identified (SANTE 11945/2015) |  |  |  | Yes | <0.01 | No | AGILENT 1290LC - 6495 MS | C18 | 1 | Masshunter | 250 | Each batch
Lab059 | Pymetrozine | 0.042333 | matrix matched-single level | 10 | Acetonitrile |  |  | No | Mechanical | 120 | None | LC | MS/MS | Triple Quadrupole | Electrospray Ionisation (ESI) | + | Fully identified (SANTE 11945/2015) | <6 |  |  | Yes | 0.01 | No | 6495 | Zorbax | 5 | MassHunter | 696 | Daily
Lab060 | Pymetrozine | 0.04 | matrix matched-single level | 10 | Acetonitrile |  |  | Yes | Mechanical | 60 | DSPE | LC | MS/MS | Triple Quadrupole | Electrospray Ionisation (ESI) | + | Fully identified (SANTE 11945/2015) |  |  |  | Yes | 0.01 | No | Waters XEVO TQ-XS | BEH Phenyl | 0.5 | MassLynx 4.2 | 450 | Each batch
Lab061 | Pymetrozine | 0.025 | solvent based-multiple level | 10 | Acetonitrile |  |  | No | Mechanical | 300 | DSPE | LC | MS/MS | Triple Quadrupole | Electrospray Ionisation (ESI) | + | Fully identified (SANTE 11945/2015) | 1 |  | 2 transitions 218,1>105,1 218,1>78,1 | Yes | 0.01 | No | QTRAP5500 | C18 | 10 | Analyst / Multiquant | 222 pesticides / 495 transitions | Once a week
Lab062 | Pymetrozine | 0.0194 | solvent based-multiple level | 10 | Acetonitrile |  |  | No | Manual | 120 | DSPE | LC | MS/MS | Triple Quadrupole | Electrospray Ionisation (ESI) | + | Fully identified (SANTE 11945/2015) |  |  |  | Yes | 0.002 | No |  |  |  |  | 280 | Each batch
Lab063 | Pymetrozine | 0.0562 | matrix matched- multiple level | 10 | Acetonitrile |  |  | No | Mechanical | 5 min | SPE | LC | MS/MS | Triple Quadrupole | Electrospray Ionisation (ESI) | - | Fully identified (SANTE 11945/2015) |  |  |  |  | 0.01 |  |  |  | 10
Lab064 | Pymetrozine | 0.028 | matrix matched- multiple level | 10 | Acetonitrile |  |  | No | Mechanical | 900 | DSPE | LC | MS/MS | Q-TOF | Electrospray Ionisation (ESI) | + | Fully identified (SANTE 11945/2015) | 6 | 5 | accurate mass for 2 ions | Yes | 0.01 | Yes | 6540UHD Accurate-Mass | EclipsePlusC18 | 4 | Masshunter | 730 | Each batch
Lab065 | Pymetrozine | 0.0532 | standard spiked to pure solvent - multiple level | 10 | Acetonitrile |  |  | Yes | Mechanical | 600 | DSPE | LC | MS/MS | Triple Quadrupole | Electrospray Ionisation (ESI) | + | Fully identified (SANTE 11945/2015) | 2 |  | 218>105; 218>78 | Yes | 0.01 | No | Agilent Technologies 6460 Triple Quad LC/MS | ZORBAX Eclipse Plus C18 RRHD 2.1 x 100 mm 1.8 µm | 1 | MassHunter | 280 | Each batch
Lab066 | Pymetrozine | 0.054 | matrix matched- multiple level | 10 | Acetonitrile |  |  | No | Manual | 180 | None | LC | MS/MS | Triple Quadrupole | Electrospray Ionisation (ESI) | + | Fully identified (SANTE 11945/2015) | 0 |  | 2 transitions | No | 0.01 | No | Agilent 1290 Infinity II, Agilent 6495C | Acquity UPLC HSS T3 1.8um | 2 | Agilent MassHunter | 450 | Each batch
Lab067 | Pymetrozine | 0.044 | matrix matched- multiple level | 10 | Acetonitrile |  |  | No | Mechanical | 60 | DSPE | LC | MS | Orbitrap | Electrospray Ionisation (ESI) | + | Fully identified (SANTE 11945/2015) |  |  |  | Yes | 0.005 | Yes | Orbitrap Exploris 120 | C18 | 2 |  | 1126 | Each batch
Lab068 | Pymetrozine | 0.0304 | solvent based-multiple level | 10 | Acetonitrile |  |  | No | Mechanical | 180 | DSPE | LC | MS/MS | Triple Quadrupole | Electrospray Ionisation (ESI) | + | Fully identified (SANTE 11945/2015) | 5 |  | 218.0/105.0, 218.0/78.0 | Yes | 0.01 | No | ABSciex API 4000 | ACE ULTRACORE SUPERC18 2.5um 2.1*100mm | 5 | Analyst 1.6.2 and Multiquant 3.0.2 | 330 | Each batch
Lab069 | Pymetrozine | 0.041 | matrix matched- multiple level | 10 | Acetonitrile |  |  | No | Mechanical | 180 | DSPE | LC | Other (specify) | Q-TOF | Electrospray Ionisation (ESI) | + | Fully identified (SANTE 11945/2015) | 6 |  |  | Yes | 0.005 | Yes | Impact II |  | 2 | Compass

## Pyraclostrobin
Lab | Pesticide name | Estimated concentration (mg/kg) | Calibration for quantification | Sample weight, g: | Extraction solvent 1: | Extraction solvent 2: | Extraction solvent 3: | Is the pH adjusted? | Agitation mode: | Agitation time (s): | Clean up: | Chromatographic Technique: | Detector | Analyser: | Ionization Mode: | Polarity | How was the identification done? | RT Deviation (s): | MS Tolerance (ppm): | Other identification details (e.g. 1 transition, 2 transitions, accurate mass): | Is this pesticide included in your routine scope? (Yes/No)? | What is your screening detection limit (mg/kg)? | Full Scan? | Instrument model: | Column Type: | Injecton Volume (µL): | Software | No. of PESTICIDES in method or library (only pesticides) | How frequently do you use a standard solution for your screening method?
Lab001 | Pyraclostrobin | 0.088 | solvent based-multiple level | 10 | Acetonitrile |  |  | No | Mechanical | 600 | DSPE | LC | MS/MS | Q-Orbitrap | Electrospray Ionisation (ESI) | + | Fully identified (SANTE 11945/2015) | 0.6 | 5 |  | Yes | 0.01 | Yes | Thermo Q-Exactive | Thermo Accucore C18 | 1 | Tracefinder 4.1 | 800 | Each batch
Lab001 | Pyraclostrobin | 0.085 | solvent based-multiple level | 10 | Acetonitrile |  |  | No | Mechanical | 600 | DSPE | LC | MS/MS | Triple Quadrupole | Electrospray Ionisation (ESI) | + | Fully identified (SANTE 11945/2015) | 0 |  |  | Yes | 0.01 | No | Agilent 6470A | Zorbax EclipsePlus C18 | 1 | Masshunter B09 | 272 | Each batch
Lab002 | Pyraclostrobin | 0.088 | matrix matched- multiple level | 10 | Acetonitrile |  |  | no | Mechanical | 10 | DSPE | LC | MS/MS | Triple Quadrupole | Electrospray Ionisation (ESI) | + | Fully identified (SANTE 11945/2015) |  |  | 2 transitions | Yes | 0.01 |  | UPLC-Waters TQ-Xsmicro |  | 10 | Masslynx 4,2 | 800 | Each batch
Lab003 | Pyraclostrobin | 0.072 | matrix matched- multiple level | 10 | Acetonitrile |  |  | No | Mechanical | 180 | DSPE | LC | MS/MS | Triple Quadrupole | Electrospray Ionisation (ESI) | + | Fully identified (SANTE 11945/2015) |  |  |  |  | 0.005 | Yes |  |  | 5
Lab004 | Pyraclostrobin | 0.066 | solvent based-single level | 15 | Acetonitrile |  |  | No | Both | 906 | None | LC | MS/MS | Q-trap | Electrospray Ionisation (ESI) | + | Fully identified (SANTE 11945/2015) | 5 |  | MSMS spectrum | Yes | 0.005 | No | Qtrap 6500+ | HSST8 | 0.5 | Analyst/Masterview | 380 | Each batch
Lab006 | Pyraclostrobin | 0.0596 | solvent based-multiple level | 10 | Ethylacetate + 1 % Acetic Acid |  |  | No | Mechanical | 300 | Dilution | LC | MS/MS | Triple Quadrupole | Electrospray Ionisation (ESI) | + | Fully identified (SANTE 11945/2015) | -0.5 |  | 2 Transitions | Yes | 0.001 | No | Agilent6495C | C18 (Waters HSS) | 2 | MassHunter | 321 | Each batch
Lab007 | Pyraclostrobin | 0.08175 | matrix matched-single level | 5 | Acetonitrile |  |  | No | Mechanical | 180 | None | LC | MS/MS | Triple Quadrupole | Electrospray Ionisation (ESI) | + | Fully identified (SANTE 11945/2015) | 0.1 |  | 6 transitions, 2 diffenrent chromatographic colums | Yes | 0.01 | No | Agilent 6495 | RP-C18 | 2 | MassHunter | >800 | Each batch
Lab008 | Pyraclostrobin | 0.1082 | solvent based-multiple level | 15 | Acetonitrile |  |  | No | Mechanical | 600 | None | LC | MS/MS | Orbitrap | Electrospray Ionisation (ESI) | + | Fully identified (SANTE 11945/2015) | <6 | <5 | parent and 1 daughter | Yes | 0.005 | Yes | Thermo LC-Q-Exactive | Atlantis T3 column, 3 µm particles, 100x3 mm (Waters) | 5 | Trace Finder | 320 | Each batch
Lab009 | Pyraclostrobin | 0.0729 | matrix matched- multiple level | 10 | Ethyl acetate |  |  | Yes | Mechanical | 18 | Liquid-Liquid Partitioning |  |  | Triple Quadrupole | Electrospray Ionisation (ESI) | + | Fully identified (SANTE 11945/2015) |  |  | 2 transisions | Yes | 0.01 | No | Agilent | C18 | 2 | MassHunter | 393 | Each batch
Lab010 | Pyraclostrobin |  |  | 10 | Acetonitrile |  |  | No | Manual | 60 | Liquid-Liquid Partitioning | LC | MS | Q-Orbitrap | Electrospray Ionisation (ESI) | + | Fully identified (SANTE 11945/2015) | 2.8114 | 5 |  | Yes | 0.005 | Yes | QE | Thermo Accucore aQ | 5 | TraceFinder 4.1 | 900 | Once a month
Lab011 | Pyraclostrobin | 0.058 | solvent based-multiple level | 10 | Acetonitrile |  |  | No | Mechanical | 60 | DSPE | LC | MS/MS | Triple Quadrupole | Electrospray Ionisation (ESI) | + | Fully identified (SANTE 11945/2015) |  |  | 2 transitions | Yes | 0.01 | No | API 4000 | C18 5 cm | 5 | Analyst | 750 | Never
Lab012 | Pyraclostrobin | 0.067 | solvent based-multiple level | 10 | Acetonitrile |  |  | No | Mechanical | 5 | DSPE | LC | MS/MS | Triple Quadrupole | Electrospray Ionisation (ESI) | + | Fully identified (SANTE 11945/2015) | 0 | - | 2 transition | Yes | 0.01 | No | API 5500 | C18 | 10 | Analyst | 750 | Each batch
Lab013 | Pyraclostrobin | 0.081 | matrix matched- multiple level | 5 | Acetonitrile |  |  | yes | Mechanical | 240 | Centrifugation | LC | MS/MS | Triple Quadrupole | Electrospray Ionisation (ESI) | + | Fully identified (SANTE 11945/2015) |  |  | 2 transitions | Yes | 0.01 | no | UPLC-MSMS | HSS T3 | 2 | Masslynx | 350 | Each batch
Lab014 | Pyraclostrobin | 0.11 | matrix matched- multiple level | 10 | Acetonitrile |  |  | Yes | Both | 900 | DSPE | LC | MS/MS | Triple Quadrupole | Electrospray Ionisation (ESI) | + | Fully identified (SANTE 11945/2015) | 0.03 |  | 2 transitions | Yes | 0.01 | No | AB Sciex QQQ 5507 | Phenomenex C18 Aqua (3 µm, 125 A; 50 x 2 mm) | 2 | Analyst | 174 | Each batch
Lab015 | Pyraclostrobin | 0.099 | matrix matched- multiple level | 10 | Acetonitrile |  |  | Yes | Mechanical | 900 | None | LC | MS/MS | Q-TOF | Electrospray Ionisation (ESI) | + | Fully identified (SANTE 11945/2015) |  |  |  | Yes | 0.01 | Yes | Bruker Maxis | Dionex Acclaim RSCL | 5 | TASQ |  | Each batch
Lab016 | Pyraclostrobin | 0.098 | solvent based-single level | 10 | Acetonitrile |  |  | No | Manual | 60 | DSPE | LC | MS/MS | Q-TOF | Electrospray Ionisation (ESI) |  |  | 12 | 10 | accurate mass | Yes | 0.01 | Yes | Agilent 6550 | Zorbax Eclipse XDB-C18 | 1 | MassHunter | 700 | Each batch
Lab017 | Pyraclostrobin | 0.078 | solvent based-multiple level | 10 | Acetonitrile |  |  | No | Mechanical | 300 | None | LC | MS/MS | Triple Quadrupole | Electrospray Ionisation (ESI) | + | Fully identified (SANTE 11945/2015) | 0.5 | 0.35 | 388.2->163.0; 388.2->194.0 | Yes | 0.002 | No | LC: Agilent 1260, MS/MS: ABSciex 5514 | InfinityLab Poroshell 120 | 5 | ABSciex Analyst (LC), MultiTrace (Evaluation | 500 | Each batch
Lab018 | Pyraclostrobin | 0.081 | matrix matched- multiple level | 10 | Acetonitrile |  |  | Yes | Mechanical | 1500 | DSPE | LC | MS/MS | Triple Quadrupole | Electrospray Ionisation (ESI) | + | Fully identified (SANTE 11945/2015) |  | 1.68 | 2 transiciones | Yes | 0.01 | No | Agilent G6410 | ZORBAX ECLIPSE | 20 | Mass Hunter | 214 | Each batch
Lab019 | Pyraclostrobin | 0.12 | solvent based-multiple level | 10 | Acetonitrile |  |  | Yes | Mechanical | 900 | DSPE | LC | MS | Q-TOF | Electrospray Ionisation (ESI) | + | Fully identified (SANTE 11945/2015) | 5 | 5 | accurate mass | Yes | 0.01 | Yes | Bruker Compact | Acquity UPLC BEH C18; 1.7 µm; 2.1x100mm; Waters | 2 | Bruker TASQ 1.4 | 842 | Each batch
Lab020 | Pyraclostrobin |  |  | 10 | Acetonitrile |  |  | No | Mechanical | 600 | SPE | LC | Other (specify) | Q-TOF | Electrospray Ionisation (ESI) | + | Fully identified (SANTE 11945/2015) |  |  |  | Yes | 0.005 | Yes | Bruker impact II | Acclaim RSLC 120 C18 | 20 |  | 850 | Daily
Lab021 | Pyraclostrobin | 0.081 | solvent based-multiple level |  | Acetonitrile | Other (specify) Water |  | No | Mechanical | 300 | SPE | LC | MS/MS | Triple Quadrupole | Atmospheric Pressure Chemical Ionisation (APCI ) | + | Fully identified (SANTE 11945/2015) |  |  | 2 transitions | Yes | 0.01 | No | Waters Xevo TQ-XS | Aquity UPLC BEH C18 | 0.5 | Masslynx | 700 | Daily
Lab022 | Pyraclostrobin | 0.0669 | matrix matched-single level | 10 | Acetonitrile |  |  | No | Manual | 60 | None | LC | MS/MS | Triple Quadrupole | Electrospray Ionisation (ESI) |  | Fully identified (SANTE 11945/2015) | 0 |  | 2 transitions | Yes | 0.005 | No | Agilent 1290 + Agilent 6470 | Zorbax Eclipse Plus C18 RRHD 2.1x150mm 1.8 µm | 5 | Agilent MassHunter Quantitative Analysis (for QQQ) | 495 | Once a week
Lab023 | Pyraclostrobin | 0.084 | matrix matched- multiple level | 10 | Acetonitrile |  |  | No | Mechanical | 180 | Other (filtration) | LC | MS/MS | Triple Quadrupole | Electrospray Ionisation (ESI) | + | Fully identified (SANTE 11945/2015) | 6 |  |  | Yes | 0.005 |  | 6470 Agilent | C18 | 5
Lab024 | Pyraclostrobin | 0.101 | matrix matched- multiple level | 10 | Acetonitrile |  |  | No | Mechanical | 900 | DSPE | LC | MS/MS | Triple Quadrupole | Electrospray Ionisation (ESI) | + | Fully identified (SANTE 11945/2015) |  |  | deconvolution | Yes |  | Yes |  |  | 3
Lab025 | Pyraclostrobin | 0.09 | matrix matched- multiple level | 10 | Acetonitrile |  |  | No | Mechanical | 300 | None | LC | MS/MS | Triple Quadrupole | Electrospray Ionisation (ESI) | + | Fully identified (SANTE 11945/2015) | 6 |  |  | Yes | 0.01 | No | Waters TQ-XS | C18 | 1 | MassLynx | 490 | Daily
Lab026 | Pyraclostrobin | 0.089 | multi level in solvent | 10 | Acetonitrile |  |  | no | mechanical | 300 |  | LC | MS/MS | QQQ | ESI | + | fully identfied |  |  | 2 transitions | yes | 0.01 | no | Varian ProStar HPLC + 320-MS | Kinetex C18 2.6 um, 50x2.1 mm | 10 | Workstation | 400 | Each sequence
Lab027 | Pyraclostrobin | 0.0889 | procedural standard calibration- multiple level | 10 | Acetonitrile |  |  | No | Mechanical | 120 | None | LC | MS/MS | Triple Quadrupole | Electrospray Ionisation (ESI) | + | Fully identified (SANTE 11945/2015) | 0.018 |  | 388.1 / 163.0 /// 388.1 / 194.0 | Yes | 0.003 | No | Sciex Qtrap 6500+ | ACQUITY UPLC BEH C18 1.7 µm | 1 | Analyst 1.7.1 | 460 | Other (specify) | procedural standard calibration once a week / qulity control sample every batch
Lab028 | Pyraclostrobin | 0.053333 | solvent based-multiple level | 10 | Acetonitrile |  |  | No | Mechanical | 15 | Liquid-Liquid Partitioning | LC | MS/MS | Triple Quadrupole | Electrospray Ionisation (ESI) | + | Tentatively detected | 2 | 15 | 2 transitions | Yes | 0.05 | No | Shimadzu 8067 | SpeedCore diphenyl 2.6 um, 100 x 2.1 mm | 2 | Labsolution | 570 | Each batch
Lab029 | Pyraclostrobin | 0.079 | matrix matched-single level | 10 | Acetonitrile |  |  | Yes | Mechanical | 600 | SPE | LC | MS/MS | Q-TOF | Electrospray Ionisation (ESI) | + | Fully identified (SANTE 11945/2015) | -0.048 | 0.62 | Accurate Mass=410.0876 | Yes | 0.001 | Yes | Agilent 1290-6545 | ZORBAX SB-C18 | 5 | Masshunter | 842 | Each batch
Lab030 | Pyraclostrobin | 0.172 | matrix matched- multiple level | 10 | Acetonitrile |  |  | No | Mechanical | 60 | DSPE | LC | MS/MS | Triple Quadrupole | Electrospray Ionisation (ESI) | + | Fully identified (SANTE 11945/2015) |  |  |  | Yes | 0,01 | No |  |  | 5 |  | method | Each batch
Lab032 | Pyraclostrobin | 0.084 | matrix matched- multiple level | 15 | Acetonitrile | NA | NA | Yes | Both | 660 | SPE | LC | MS/MS | Triple Quadrupole | Electrospray Ionisation (ESI) | + | Fully identified (SANTE 11945/2015) | 0 | NA | 2 transitions | Yes | 0.01 | No | 6500+ Nexera X3 | Acquity UPLC BEH C18 1,7um 2.1 x 100 mm | 2.5 | Sciex Os | 144 | Each sample
Lab034 | Pyraclostrobin | 0.08 | matrix matched- multiple level | 10 | Acetonitrile |  |  | No | Mechanical | 900 | DSPE | LC | MS/MS | Triple Quadrupole | Electrospray Ionisation (ESI) | + | Fully identified (SANTE 11945/2015) |  |  |  | Yes | 0.005 | No | Thermofisher | C18 | 5 | Trace finder data | 500 | Each batch
Lab035 | Pyraclostrobin | 0.089 |  | 10 | Acetonitrile |  |  |  |  | 60 | Quechers | LC | MS/MS | Triple Quadrupole | Electrospray Ionisation (ESI) | + | Fully identified (SANTE 11945/2015) |  |  | 2 transitions | Yes | 0.01 | No | Agilent 6410 | Agilent C18 | 5 | MASS HUNTER | 192 | DAILY
Lab037 | Pyraclostrobin | 0.08 | Matrix-matched | 10 | ACN |  |  | No | Mechanical | 300 | None | LC | MS/MS | TQ | API | + | Fully identified (SANTE 11945/2015) |  |  |  | YES | 0.01 | NO | BRUKER ELITE-EVOQ | C18 | 5 | MS Workstation | 402
Lab038 | Pyraclostrobin | 0.067 | matrix matched-single level | 15 | Other (Acotonitrile + 1% acetic) |  |  | No | Mechanical | 8 min | DSPE | GC | MS/MS | Triple Quadrupole | Electron Impact (EI) | + | Tentatively detected | 6 |  | 1 transition | Yes | 0.01 | No | Agilent GCMS 7000D | HP5ms-15m+HP5ms-15m | 2 | Masshunter | 530 | Each batch
Lab039 | Pyraclostrobin | 0.1 | matrix matched- multiple level | 10 | Acetonitrile |  |  | No | Mechanical | 120 | None | LC | MS/MS | Triple Quadrupole | Electrospray Ionisation (ESI) | + | Fully identified (SANTE 11945/2015) |  |  |  | Yes | 0.01 | Yes | ABSCiex 5500 | C18 | 5 | Analyst | 370
Lab040 | Pyraclostrobin |  |  | 10 | Acetonitrile |  |  | No | Both | 300 | DSPE | GC | MS/MS | Triple Quadrupole | Electron Impact (EI) | + | Tentatively detected |  |  |  | No |  | Yes | SCION bruker/TSQ9000 Thermo | Rxi 5MS | 2022-02-05 | MS workstation/Chromeleon | 350 | Each batch
Lab040 | Pyraclostrobin |  |  | 10 | Acetonitrile |  |  | No | Both | 300 | None | LC | MS/MS | Triple Quadrupole | Electrospray Ionisation (ESI) | + | Fully identified (SANTE 11945/2015) | 1 |  | 2 transitions | No |  | No | API5500 | c18 Aqua | 5 | Analyst | 300 | Each batch
Lab041 | Pyraclostrobin | 0.098 | matrix matched-single level | 10 | Acetonitrile |  |  | No | Mechanical | 60 | None | LC | MS/MS | Triple Quadrupole | Electrospray Ionisation (ESI) | + | Fully identified (SANTE 11945/2015) | 1 |  | 1 transition | Yes | 0.01 | No | Agilent 6495 | Zorbax | 5 | Agilent MassHunter | 425 | Daily
Lab042 | Pyraclostrobin | 0.078 | matrix matched- multiple level | 10 | Ethyl acetate |  |  | Yes | Mechanical | 3 | Filtration | LC | MS/MS | Triple Quadrupole | Electrospray Ionisation (ESI) | + | Fully identified (SANTE 11945/2015) | 0 |  | 2 transitions | Yes |  |  | Waters Xevo TQ-XS | Waters HSS T3, 150 x 2.1mm, 1.8 µm | 2 | TargetLynx | 523 | Each batch
Lab043 | Pyraclostrobin | 0.098 | matrix matched | 10 | Acetonitrile |  |  | Yes | Mechanical | 360 | SPE | LC | MS/MS | Triple Quadrupole | Electrospray Ionisation (ESI) | + | Fully identified (SANTE 11945/2015) |  |  |  | Yes | 0.005 | No | Agilent 6495 |  | 1 | MassHunter |  | Daily
Lab044 | Pyraclostrobin |  | matrix matched- multiple level | 10 | Acetonitrile |  |  | No | Mechanical | 313 | DSPE | GC | MS | GC Orbitrap | Electron Impact (EI) | + | Tentatively detected | 0 | -0.02 | Accurate mass | Yes | 0.01 | Yes | GC-Exactive | TG-5SILMS Guard (capillary column of 30 m long, 0.25 mm inner diameter and a film thickness of 0.25 μm). | 1 | TraceFinder 5.1 | 665 | Each batch
Lab044 | Pyraclostrobin | 0.0732 | matrix matched- multiple level | 10 | Acetonitrile |  |  | No | Mechanical | 300 | DSPE | LC | MS | Q-TOF | Electrospray Ionisation (ESI) | + | Fully identified (SANTE 11945/2015) | 0.09 | 0.87 | Accurate mass | Yes | 0.005 | Yes | LC-Q-ToF | Accuity UPLC BEH C18 1.7 µm, 2.1x100 mm reversed-phase column | 5 | TASQ Client 2.1 | 942 | Each batch
Lab046 | Pyraclostrobin | 0.0995 | solvent based-multiple level | 15 | Acetone | Dichloromethane | Petroleum ether | No | Mechanical | 30 | Liquid-Liquid Partitioning | LC | MS/MS | Triple Quadrupole | Electrospray Ionisation (ESI) | + | Fully identified (SANTE 11945/2015) | 6 | 5 | 2 Transitions | Yes | 0.01 | No | Agilent 6492 | Kinetex 2.6um C18 100A 150x2.1mm | 5 | Mass Hunter | 311 | Each batch
Lab047 | Pyraclostrobin |  |  | 20 | Acetonitrile |  |  | No | Both | 60 | None | GC | MS | TOF | Electron Impact (EI) |  | Tentatively detected |  |  | 132 164 111 | No | 0.01 | Yes | Agilent 7890 | DB5-MS | 2 | Leco®ChromaTof | 600 | Each batch
Lab047 | Pyraclostrobin | 0.091 | solvent based-multiple level | 10 | Acetonitrile |  |  | No | Both | 60 | None | LC | MS/MS | Triple Quadrupole | Electrospray Ionisation (ESI) | + | Fully identified (SANTE 11945/2015) | 1 |  | 388,1>194 388,1>193,9 | Yes | 0.01 | No | Sciex 3500 | Atlantis T3 | 10 | Analyst | 302 | Each batch
Lab049 | Pyraclostrobin | 0.1 | solvent based-multiple level | 10 | Acetonitrile |  |  | No | Mechanical | 120 | Liquid-Liquid Partitioning | LC | MS | Triple Quadrupole | Electrospray Ionisation (ESI) | + | Fully identified (SANTE 11945/2015) | 10 |  | 388/163, 388/194 | Yes | 0.01 | No | Sciex 6500+ QTRAP | Atlantis T3, 2,1x100 mm, 3um | 2 | Analyst/MultiQuant
Lab051 | Pyraclostrobin | 0.084 | matrix matched- multiple level | 10 | Acetonitrile |  |  | No | Mechanical | 10 | DSPE | LC | MS/MS | Triple Quadrupole | Electrospray Ionisation (ESI) | + | Fully identified (SANTE 11945/2015) |  |  |  | Yes | 0.01 | No | Varian LCMS322 | C18 | 10 | MassHunter | 130 | Each batch
Lab052 | Pyraclostrobin | 0.085 | matrix matched- multiple level | 10 | Acetonitrile |  |  | No | Manual | 120 | SPE | LC | MS/MS | Triple Quadrupole | Electrospray Ionisation (ESI) | + | Fully identified (SANTE 11945/2015) |  |  | 2 transition | Yes | 0.01 | No | ABSciex 6500+ | ZORBAX ECLIPSE | 2 | Analisis/MassHunter | 600 | Each batch
Lab053 | Pyraclostrobin | 0.076 | solvent based-multiple level | 10 | Acetonitrile |  |  | No | Mechanical | 300 | DSPE | LC | MS/MS | Triple Quadrupole | [6 empty] | Yes
Lab054 | Pyraclostrobin | 0.095 |  | 10 | Acetonitrile |  |  |  | Mechanically | 10 | EN15662 | LC | MS | Orbitrap | ESI+ |  |  |  | 5 |  |  |  | yes |  | C18 | 10
Lab055 | Pyraclostrobin | 0.1373 | matrix matched-single level | 10 | Acetonitrile |  |  | No | Mechanical | 600 | SPE | LC | MS/MS | Q-TOF | Electrospray Ionisation (ESI) | + | Fully identified (SANTE 11945/2017) | 0.24 | 1.1701 | Accurate Mass=388.1059 | Yes | 0.001 | Yes | Agilent 1290-6545 | ZORBAX SB-C18 | 5 | Masshunter | 842 | Each batch
Lab056 | Pyraclostrobin | 0.083 | matrix matched- multiple level | 10.0 | Acetonitrile |  |  | No | Mechanical | 1200 | DSPE | LC | MS/MS | Triple Quadrupole | Electrospray Ionisation (ESI) | + | Fully identified (SANTE 11945/2015) |  |  | 2 transitions | Yes | 0.01 | No | AB Sciex 6500 | Agilent Poroshell 120 EC C18 3x50mm 2.7um | 1.0 | SciexOS | 350 | Each batch
Lab057 | Pyraclostrobin | 0.0517 | matrix matched- multiple level | 10 | Acetonitrile |  |  | No | Mechanical | 120 | None | LC | MS/MS | Triple Quadrupole | Electrospray Ionisation (ESI) |  | Fully identified (SANTE 11945/2015) |  |  |  | Yes | <0.01 | No | AGILENT 1290LC - 6495 MS | C18 | 1 | Masshunter | 250 | Each batch
Lab059 | Pyraclostrobin | 0.078333 | matrix matched-single level | 10 | Acetonitrile |  |  | No | Mechanical | 120 | None | LC | MS/MS | Triple Quadrupole | Electrospray Ionisation (ESI) | + | Fully identified (SANTE 11945/2015) | <6 |  |  | Yes | 0.01 | No | 6495 | Zorbax | 5 | MassHunter | 696 | Daily
Lab060 | Pyraclostrobin | 0.08 | matrix matched-single level | 10 | Acetonitrile |  |  | Yes | Mechanical | 60 | DSPE | LC | MS/MS | Triple Quadrupole | Electrospray Ionisation (ESI) | + | Fully identified (SANTE 11945/2015) |  |  |  | Yes | 0.01 | No | Waters XEVO TQ-XS | BEH Phenyl | 0.5 | MassLynx 4.2 | 450 | Each batch
Lab061 | Pyraclostrobin | 0.1 | solvent based-multiple level | 10 | Acetonitrile |  |  | No | Mechanical | 300 | DSPE | LC | MS/MS | Triple Quadrupole | Electrospray Ionisation (ESI) | + | Fully identified (SANTE 11945/2015) | 1 |  | 2 transitions 388>194 388>163 | Yes | 0.01 | No | QTRAP5500 | C18 | 10 | Analyst / Multiquant | 222 pesticides / 495 transitions | Once a week
Lab062 | Pyraclostrobin | 0.0887 | solvent based-multiple level | 10 | Acetonitrile |  |  | No | Manual | 120 | DSPE | LC | MS/MS | Triple Quadrupole | Electrospray Ionisation (ESI) | + | Fully identified (SANTE 11945/2015) |  |  |  | Yes | 0.002 | No |  |  |  |  | 280 | Each batch
Lab063 | Pyraclostrobin | 0.0858 | matrix matched- multiple level | 10 | Acetonitrile |  |  | No | Mechanical | 5 min | SPE | GC | MS/MS | Triple Quadrupole | Electrospray Ionisation (ESI) | - | Fully identified (SANTE 11945/2015) |  |  |  |  | 0.01 |  |  |  | 10
Lab064 | Pyraclostrobin | 0.105 | matrix matched- multiple level | 10 | Acetonitrile |  |  | No | Mechanical | 900 | DSPE | LC | MS/MS | Q-TOF | Electrospray Ionisation (ESI) | + | Fully identified (SANTE 11945/2015) | 6 | 5 | accurate mass for 2 ions | Yes | 0.01 | Yes | 6540UHD Accurate-Mass | EclipsePlusC18 | 4 | Masshunter | 730 | Each batch
Lab065 | Pyraclostrobin | 0.0736 | standard spiked to pure solvent - multiple level | 10 | Acetonitrile |  |  | Yes | Mechanical | 600 | DSPE | LC | MS/MS | Triple Quadrupole | Electrospray Ionisation (ESI) | + | Fully identified (SANTE 11945/2015) | 2 |  | 388>163; 388>194 | Yes | 0.01 | No | Agilent Technologies 6460 Triple Quad LC/MS | ZORBAX Eclipse Plus C18 RRHD 2.1 x 100 mm 1.8 µm | 1 | MassHunter | 280 | Each batch
Lab066 | Pyraclostrobin |  |  | 10 | Acetonitrile |  |  | No | Manual | 180 | None | LC | Other (HRMS) | Q-TOF | Electrospray Ionisation (ESI) | + | Fully identified (SANTE 11945/2015) | 0 | -0.9 | accurate mass, HRMS/MS fragments; RT | Yes | 0.005 | Yes | Agilent Ion-Mobility Q-TOF 6560 | Acquity UPLC HSS T3 1.8um | 5 | Agilent MassHunter | 1100 | Each batch
Lab066 | Pyraclostrobin | 0.08 | matrix matched- multiple level | 10 | Acetonitrile |  |  | No | Manual | 180 | None | LC | MS/MS | Triple Quadrupole | Electrospray Ionisation (ESI) | + | Fully identified (SANTE 11945/2015) | 0 |  | 2 transitions | Yes | 0.001 | No | Agilent 1290 Infinity II, Agilent 6495C | Acquity UPLC HSS T3 1.8um | 2 | Agilent MassHunter | 450 | Each batch
Lab067 | Pyraclostrobin | 0.069 | matrix matched- multiple level | 10 | Acetonitrile |  |  | No | Mechanical | 60 | DSPE | LC | MS | Orbitrap | Electrospray Ionisation (ESI) | + | Fully identified (SANTE 11945/2015) |  |  |  | Yes | 0.005 | Yes | Orbitrap Exploris 120 | C18 | 2 |  | 1126 | Each batch
Lab068 | Pyraclostrobin | 0.0879 | solvent based-multiple level | 10 | Acetonitrile |  |  | No | Mechanical | 180 | DSPE | LC | MS/MS | Triple Quadrupole | Electrospray Ionisation (ESI) | + | Fully identified (SANTE 11945/2015) | 5 |  | 388.1/194.0, 388.1/163.0 | Yes | 0.01 | No | ABSciex API 4000 | ACE ULTRACORE SUPERC18 2.5um 2.1*100mm | 5 | Analyst 1.6.2 and Multiquant 3.0.2 | 330 | Each batch
Lab069 | Pyraclostrobin | 0.12 | matrix matched- multiple level | 10 | Acetonitrile |  |  | No | Mechanical | 180 | DSPE | LC | Other (specify) | Q-TOF | Electrospray Ionisation (ESI) | + | Fully identified (SANTE 11945/2015) | 6 |  |  | Yes | 0.005 | Yes | Impact II |  | 2 | Compass

## Pyridate
Lab | Pesticide name | Estimated concentration (mg/kg) | Calibration for quantification | Sample weight, g: | Extraction solvent 1: | Extraction solvent 2: | Extraction solvent 3: | Is the pH adjusted? | Agitation mode: | Agitation time (s): | Clean up: | Chromatographic Technique: | Detector | Analyser: | Ionization Mode: | Polarity | How was the identification done? | RT Deviation (s): | MS Tolerance (ppm): | Other identification details (e.g. 1 transition, 2 transitions, accurate mass): | Is this pesticide included in your routine scope? (Yes/No)? | What is your screening detection limit (mg/kg)? | Full Scan? | Instrument model: | Column Type: | Injecton Volume (µL): | Software | No. of PESTICIDES in method or library (only pesticides) | How frequently do you use a standard solution for your screening method?
Lab001 | Pyridate | 0.01 | solvent based-multiple level | 10 | Acetonitrile |  |  | No | Mechanical | 600 | DSPE | LC | MS/MS | Q-Orbitrap | Electrospray Ionisation (ESI) | + | Fully identified (SANTE 11945/2015) | 0.6 | 5 |  | Yes | 0.01 | Yes | Thermo Q-Exactive | Thermo Accucore C18 | 1 | Tracefinder 4.1 | 800 | Each batch
Lab001 | Pyridate | 0.24 | solvent based-single level | 10 | Acetonitrile |  |  | No | Mechanical | 600 | DSPE | LC | MS/MS | Q-Orbitrap | Electrospray Ionisation (ESI) | + | Fully identified (SANTE 11945/2015) | 0.6 | 5 |  | Yes | 0.02 | Yes | Thermo Q-Exactive | Thermo Accucore C18 | 1 | Tracefinder 4.1 | 800 | Each batch
Lab001 | Pyridate | 0.01 | solvent based-multiple level | 10 | Acetonitrile |  |  | No | Mechanical | 600 | DSPE | LC | MS/MS | Triple Quadrupole | Electrospray Ionisation (ESI) | + | Fully identified (SANTE 11945/2015) | 0 |  |  | Yes | 0.01 | No | Agilent 6470A | Zorbax EclipsePlus C18 | 1 | Masshunter B09 | 272 | Each batch
Lab001 | Pyridate | 0.37 | solvent based-single level | 10 | Acetonitrile |  |  | No | Mechanical | 600 | DSPE | LC | MS/MS | Triple Quadrupole | Electrospray Ionisation (ESI) | + | Fully identified (SANTE 11945/2015) | 0 |  |  | Yes | 0.02 | No | Agilent 6470A | Zorbax EclipsePlus C18 | 1 | Masshunter B09 | 272 | Each batch
Lab003 | Pyridate | 0.16 | matrix matched- multiple level | 10 | Acetonitrile |  |  | No | Mechanical | 180 | DSPE | LC | MS/MS | Triple Quadrupole | Electrospray Ionisation (ESI) | + | Fully identified (SANTE 11945/2015) |  |  |  |  | 0.005 | Yes |  |  | 5
Lab006 | Pyridate | 0.152 | solvent based-multiple level | 10 | Ethylacetate + 1 % Acetic Acid |  |  | No | Mechanical | 300 | Dilution | LC | MS/MS | Triple Quadrupole | Electrospray Ionisation (ESI) | + | Fully identified (SANTE 11945/2015) | 0.5 |  | 2 Transitions | Yes | 0.01 | No | Agilent6495C | C18 (Waters HSS) | 2 | MassHunter | 321 | Each batch
Lab007 | Pyridate | 0.0975 | matrix matched-single level | 5 | Acetonitrile |  |  | No | Mechanical | 180 | None | LC | MS/MS | Triple Quadrupole | Electrospray Ionisation (ESI) | + | Fully identified (SANTE 11945/2015) | 0.1 |  | 10 transitions, 2 diffenrent chromatographic colums | Yes | 0.01 | No | Agilent 6495 | RP-C18 | 2 | MassHunter | >800 | Each batch
Lab008 | Pyridate |  |  | 15 | Acetonitrile |  |  | No | Mechanical | 600 | None | LC | MS/MS | Orbitrap | Electrospray Ionisation (ESI) | + | Fully identified (SANTE 11945/2015) | <6 | <5 | parent and 1 daughter | Yes | 0.005 | Yes | Thermo LC-Q-Exactive | Atlantis T3 column, 3 µm particles, 100x3 mm (Waters) | 5 | Trace Finder | 320 | Each batch
Lab010 | Pyridate |  |  | 10 | Acetonitrile |  |  | No | Manual | 60 | Liquid-Liquid Partitioning | LC | MS | Q-Orbitrap | Electrospray Ionisation (ESI) | + | Fully identified (SANTE 11945/2015) | 16.1871 | 5 |  | Yes | 0.005 | Yes | QE | Thermo Accucore aQ | 5 | TraceFinder 4.1 | 900 | Once a month
Lab011 | Pyridate | 0.025 | solvent based-multiple level | 10 | Acetonitrile |  |  | No | Mechanical | 60 | DSPE | LC | MS/MS | Triple Quadrupole | Electrospray Ionisation (ESI) | + | Fully identified (SANTE 11945/2015) |  |  | 2 transitions | No | 0.01 | No | API 4000 | C18 5 cm | 5 | Analyst | 750 | Never
Lab012 | Pyridate | 0.059 | solvent based-multiple level | 10 | Acetonitrile |  |  | No | Mechanical | 5 | DSPE | LC | MS/MS | Triple Quadrupole | Electrospray Ionisation (ESI) | + | Fully identified (SANTE 11945/2015) | 0 | - | 2 transition | Yes | 0.01 | No | API 5500 | C18 | 10 | Analyst | 750 | Each batch
Lab013 | Pyridate | 0.211 | matrix matched- multiple level | 5 | Acetonitrile |  |  | yes | Mechanical | 240 | Centrifugation | LC | MS/MS | Triple Quadrupole | Electrospray Ionisation (ESI) | + | Fully identified (SANTE 11945/2015) |  |  | 2 transitions | Yes | 0.01 | no | UPLC-MSMS | HSS T3 | 2 | Masslynx | 350 | Each batch
Lab014 | Pyridate | 0.062 | matrix matched- multiple level | 10 | Acetonitrile |  |  | Yes | Both | 900 | DSPE | LC | MS/MS | Triple Quadrupole | Electrospray Ionisation (ESI) | + | Fully identified (SANTE 11945/2015) | 0.01 |  | 2 transitions | Yes | 0.01 | No | AB Sciex QQQ 5508 | Phenomenex C18 Aqua (3 µm, 125 A; 50 x 2 mm) | 2 | Analyst | 174 | Each batch
Lab015 | Pyridate | 0.091 | matrix matched- multiple level | 10 | Acetonitrile |  |  | Yes | Mechanical | 900 | None | LC | MS/MS | Q-TOF | Electrospray Ionisation (ESI) | + | Fully identified (SANTE 11945/2015) |  |  |  | No | 0.01 | Yes | Bruker Maxis | Dionex Acclaim RSCL | 5 | TASQ |  | Each batch
Lab017 | Pyridate | 0.12 | solvent based-multiple level | 10 | Acetonitrile |  |  | No | Mechanical | 300 | None | LC | MS/MS | Triple Quadrupole | Electrospray Ionisation (ESI) | + | Fully identified (SANTE 11945/2015) | 0.5 | 0.35 | 378.8->206.9; 378.8->350.9 | Yes | 0.005 | No | LC: Agilent 1260, MS/MS: ABSciex 5515 | InfinityLab Poroshell 120 | 5 | ABSciex Analyst (LC), MultiTrace (Evaluation | 500 | Each batch
Lab018 | Pyridate | 0.067 | matrix matched- multiple level | 10 | Acetonitrile |  |  | Yes | Mechanical | 1500 | DSPE | LC | MS/MS | Triple Quadrupole | Electrospray Ionisation (ESI) | + | Fully identified (SANTE 11945/2015) |  | 0 | 2 transiciones | Yes | 0.01 | No | Agilent G6410 | ZORBAX ECLIPSE | 20 | Mass Hunter | 214 | Each batch
Lab019 | Pyridate | 0.085 | solvent based-multiple level | 10 | Acetonitrile |  |  | Yes | Mechanical | 900 | DSPE | LC | MS | Q-TOF | Electrospray Ionisation (ESI) | + | Fully identified (SANTE 11945/2015) | 5 | 5 | accurate mass | Yes | 0.01 | Yes | Bruker Compact | Acquity UPLC BEH C18; 1.7 µm; 2.1x100mm; Waters | 2 | Bruker TASQ 1.4 | 842 | Each batch
Lab020 | Pyridate |  |  | 10 | Acetonitrile |  |  | No | Mechanical | 600 | SPE | LC | Other (specify) | Q-TOF | Electrospray Ionisation (ESI) | + | Fully identified (SANTE 11945/2015) |  |  |  | Yes | 0.005 | Yes | Bruker impact II | Acclaim RSLC 120 C18 | 20 |  | 850 | Daily
Lab021 | Pyridate | 0.12 | solvent based-multiple level |  | Acetonitrile | Other (specify) Water |  | No | Mechanical | 300 | SPE | LC | MS/MS | Triple Quadrupole | Atmospheric Pressure Chemical Ionisation (APCI ) | + | Fully identified (SANTE 11945/2015) |  |  | 2 transitions | Yes | 0.01 | No | Waters Xevo TQ-XS | Aquity UPLC BEH C18 | 0.5 | Masslynx | 700 | Daily
Lab021 | Pyridate | 0.12 | solvent based-multiple level |  | Acetonitrile | Other (specify) Water |  | No | Mechanical | 300 | SPE | LC | MS/MS | Triple Quadrupole | Atmospheric Pressure Chemical Ionisation (APCI ) | + | Fully identified (SANTE 11945/2015) |  |  | 2 transitions | Yes | 0.01 | No | Waters Xevo TQ-XS | Aquity UPLC BEH C18 | 0.5 | Masslynx | 700 | Daily
Lab022 | Pyridate | 0.0577 | matrix matched-single level | 10 | Acetonitrile |  |  | No | Manual | 60 | None | LC | MS/MS | Triple Quadrupole | Electrospray Ionisation (ESI) |  | Fully identified (SANTE 11945/2015) | 0 |  | 2 transitions | Yes | 0.005 | No | Agilent 1290 + Agilent 6470 | Zorbax Eclipse Plus C18 RRHD 2.1x150mm 1.8 µm | 5 | Agilent MassHunter Quantitative Analysis (for QQQ) | 495 | Once a week
Lab023 | Pyridate | 0.09 | matrix matched- multiple level | 10 | Acetonitrile |  |  | No | Mechanical | 180 | Other (filtration) | LC | MS/MS | Triple Quadrupole | Electrospray Ionisation (ESI) | + | Fully identified (SANTE 11945/2015) | 6 |  |  | Yes | 0.005 |  | 6470 Agilent | C18 | 5
Lab024 | Pyridate | 0.108 | matrix matched- multiple level | 10 | Acetonitrile |  |  | No | Mechanical | 900 | DSPE | LC | MS/MS | Triple Quadrupole | Electrospray Ionisation (ESI) | + | Fully identified (SANTE 11945/2015) |  |  | deconvolution | Yes |  | Yes |  |  | 3
Lab025 | Pyridate | 0.155 | matrix matched- multiple level | 10 | Acetonitrile |  |  | No | Mechanical | 300 | None | LC | MS/MS | Triple Quadrupole | Electrospray Ionisation (ESI) | + | Fully identified (SANTE 11945/2015) | 6 |  |  | Yes | 0.01 | No | Waters TQ-XS | C18 | 1 | MassLynx | 490 | Daily
Lab026 | Pyridate | 0.4 | multi level in solvent | 10 | Acetonitrile |  |  | no | mechanical | 300 |  | LC | MS/MS | QQQ | ESI | + | fully identfied |  |  | 2 transitions | yes | 0.01 | no | Varian ProStar HPLC + 320-MS | Kinetex C18 2.6 um, 50x2.1 mm | 10 | Workstation | 400 | Each sequence
Lab027 | Pyridate | 0.10345 | procedural standard calibration- multiple level | 10 | Acetonitrile |  |  | No | Mechanical | 120 | None | LC | MS/MS | Triple Quadrupole | Electrospray Ionisation (ESI) | + | Fully identified (SANTE 11945/2015) | 0.004 |  | 379.1 / 206.9 /// 379.1 / 350.9 | Yes | 0.003 | No | Sciex Qtrap 6500+ | ACQUITY UPLC BEH C18 1.7 µm | 1 | Analyst 1.7.1 | 460 | Other (specify) | procedural standard calibration once a week / qulity control sample every batch
Lab029 | Pyridate | 0.104 | matrix matched-single level | 10 | Acetonitrile |  |  | Yes | Mechanical | 600 | SPE | LC | MS/MS | Q-TOF | Electrospray Ionisation (ESI) | + | Fully identified (SANTE 11945/2015) | -0.03 | 0.29 | Accurate Mass=379.1243 | Yes | 0.005 | Yes | Agilent 1290-6545 | ZORBAX SB-C18 | 5 | Masshunter | 842 | Each batch
Lab034 | Pyridate | 0.072 | matrix matched- multiple level | 10 | Acetonitrile |  |  | No | Mechanical | 900 | DSPE | LC | MS/MS | Triple Quadrupole | Electrospray Ionisation (ESI) | + | Fully identified (SANTE 11945/2015) |  |  |  | Yes | 0.005 | No | Thermofisher | C18 | 5 | Trace finder data | 500 | Each batch
Lab037 | Pyridate | 0.09 | Matrix-matched | 10 | ACN |  |  | No | Mechanical | 300 | None | LC | MS/MS | TQ | API | + | Fully identified (SANTE 11945/2015) |  |  |  | YES | 0.01 | NO | BRUKER ELITE-EVOQ | C18 | 5 | MS Workstation | 402
Lab039 | Pyridate | 0.104 | matrix matched- multiple level | 10 | Acetonitrile |  |  | No | Mechanical | 120 | None | LC | MS/MS | Triple Quadrupole | Electrospray Ionisation (ESI) | + | Fully identified (SANTE 11945/2015) |  |  |  | Yes | 0.01 | Yes | ABSCiex 5500 | C18 | 5 | Analyst | 370
Lab041 | Pyridate | 0.091 | matrix matched-single level | 10 | Acetonitrile |  |  | No | Mechanical | 60 | None | LC | MS/MS | Triple Quadrupole | Electrospray Ionisation (ESI) | + | Fully identified (SANTE 11945/2015) | 0 |  | 1 transition | Yes | 0.01 | No | Agilent 6495 | Zorbax | 5 | Agilent MassHunter | 425 | Daily
Lab042 | Pyridate | 0.181 | matrix matched- multiple level | 10 | Ethyl acetate |  |  | Yes | Mechanical | 3 | Filtration | LC | MS/MS | Triple Quadrupole | Electrospray Ionisation (ESI) | + | Fully identified (SANTE 11945/2015) | 0 |  | 2 transitions | No |  |  | Waters Xevo TQ-XS | Waters HSS T3, 150 x 2.1mm, 1.8 µm | 2 | TargetLynx | 523 | Each batch
Lab043 | Pyridate | 0.108 | matrix matched | 10 | Acetonitrile |  |  | Yes | Mechanical | 360 | SPE | LC | MS/MS | Triple Quadrupole | Electrospray Ionisation (ESI) | + | Fully identified (SANTE 11945/2015) |  |  |  | Yes | 0.005 | No | Agilent 6493 |  | 1 | MassHunter |  | Daily
Lab044 | Pyridate | 0.11197 | matrix matched- multiple level | 10 | Acetonitrile |  |  | No | Mechanical | 300 | DSPE | LC | MS | Q-TOF | Electrospray Ionisation (ESI) | + | Tentatively detected | 0.18 | 1.15 | Accurate mass | No | Not validated | Yes | LC-Q-ToF | Accuity UPLC BEH C18 1.7 µm, 2.1x100 mm reversed-phase column | 5 | TASQ Client 2.1 | 942 | Each batch
Lab047 | Pyridate | 0.104 | solvent based-multiple level | 10 | Acetonitrile |  |  | No | Both | 60 | None | LC | MS/MS | Triple Quadrupole | Electrospray Ionisation (ESI) | + | Fully identified (SANTE 11945/2015) | 2 |  | 379,1>206,9 381,1>208,9 | Yes | 0.01 | No | Sciex 3500 | Atlantis T3 | 10 | Analyst | 302 | Each batch
Lab052 | Pyridate | 0.09 | matrix matched- multiple level | 10 | Acetonitrile |  |  | No | Manual | 120 | SPE | LC | MS/MS | Triple Quadrupole | Electrospray Ionisation (ESI) | + | Fully identified (SANTE 11945/2015) |  |  | 2 transition | Yes | 0.01 | No | ABSciex 6500+ | ZORBAX ECLIPSE | 2 | Analisis/MassHunter | 600 | Each batch
Lab053 | Pyridate | 0.054 | solvent based-multiple level | 10 | Acetonitrile |  |  | No | Mechanical | 300 | DSPE | LC | MS/MS | Triple Quadrupole | [6 empty] | Yes
Lab054 | Pyridate | 0.146 |  | 10 | Acetonitrile |  |  |  | Mechanically | 10 | EN15662 | LC | MS | Orbitrap | ESI+ |  |  |  | 5 |  |  |  | yes |  | C18 | 10
Lab055 | Pyridate | 0.0926 | matrix matched-single level | 10 | Acetonitrile |  |  | No | Mechanical | 600 | SPE | LC | MS/MS | Q-TOF | Electrospray Ionisation (ESI) | + | Fully identified (SANTE 11945/2017) | 0.48 | 0.905 | Accurate Mass=379.1242 | Yes | 0.005 | Yes | Agilent 1290-6545 | ZORBAX SB-C18 | 5 | Masshunter | 842 | Each batch
Lab056 | Pyridate | qualitative | matrix matched- multiple level | 10.0 | Acetonitrile |  |  | No | Mechanical | 1200 | DSPE | LC | MS/MS | Triple Quadrupole | Electrospray Ionisation (ESI) | + | Fully identified (SANTE 11945/2015) |  |  | 2 transitions | No |  | No | AB Sciex 6500 | Agilent Poroshell 120 EC C18 3x50mm 2.7um | 1.0 | SciexOS | 350 | Each batch
Lab059 | Pyridate | 0.115 | matrix matched-single level | 10 | Acetonitrile |  |  | No | Mechanical | 120 | None | LC | MS/MS | Triple Quadrupole | Electrospray Ionisation (ESI) | + | Fully identified (SANTE 11945/2015) | <6 |  |  | Yes | 0.01 | No | 6495 | Zorbax | 5 | MassHunter | 696 | Daily
Lab060 | Pyridate | 0.099 | matrix matched-single level | 10 | Acetonitrile |  |  | Yes | Mechanical | 60 | DSPE | LC | MS/MS | Triple Quadrupole | Electrospray Ionisation (ESI) | + | Fully identified (SANTE 11945/2015) |  |  |  | Yes | 0.01 | No | Waters XEVO TQ-XS | BEH Phenyl | 0.5 | MassLynx 4.2 | 450 | Each batch
Lab061 | Pyridate | 0.132 | solvent based-multiple level | 10 | Acetonitrile |  |  | No | Mechanical | 300 | Other (specify) Centrifugation | LC | MS/MS | Triple Quadrupole | Electrospray Ionisation (ESI) | + | Fully identified (SANTE 11945/2015) | 0 |  | 3 transitions 379>207 279>351 381>209 | Yes | 0.01 | No | QTRAP5500 | C18 | 10 | Analyst / Multiquant | 80 pesticides / 220 transitions | Once a week
Lab062 | Pyridate | 0.083 | solvent based-multiple level | 10 | Acetonitrile |  |  | No | Manual | 120 | DSPE | LC | MS/MS | Triple Quadrupole | Electrospray Ionisation (ESI) | + | Fully identified (SANTE 11945/2015) |  |  |  | Yes | 0.002 | No |  |  |  |  | 280 | Each batch
Lab064 | Pyridate | 0.082 | matrix matched- multiple level | 10 | Acetonitrile |  |  | No | Mechanical | 900 | DSPE | LC | MS/MS | Q-TOF | Electrospray Ionisation (ESI) | + | Fully identified (SANTE 11945/2015) | 6 | 5 | accurate mass for 2 ions | Yes | 0.01 | Yes | 6540UHD Accurate-Mass | EclipsePlusC18 | 4 | Masshunter | 730 | Each batch
Lab065 | Pyridate | 0.401 | standard spiked to pure solvent - multiple level | 10 | Acetonitrile |  |  | Yes | Mechanical | 600 | DSPE | LC | MS/MS | Triple Quadrupole | Electrospray Ionisation (ESI) | + | Fully identified (SANTE 11945/2015) | 2 |  | 379>207, 379>351 | No | 0.01 | No | Agilent Technologies 6460 Triple Quad LC/MS | ZORBAX Eclipse Plus C18 RRHD 2.1 x 100 mm 1.8 µm | 1 | MassHunter | 280 | Each batch
Lab066 | Pyridate |  |  | 10 | Acetonitrile |  |  | No | Manual | 180 | None | LC | Other (HRMS) | Q-TOF | Electrospray Ionisation (ESI) | + | Fully identified (SANTE 11945/2015) | 0 | -0.3 | accurate mass, HRMS/MS fragments; RT | Yes | 0.005 | Yes | Agilent Ion-Mobility Q-TOF 6560 | Acquity UPLC HSS T3 1.8um | 5 | Agilent MassHunter | 1100 | Each batch
Lab066 | Pyridate | 0.115 | matrix matched- multiple level | 10 | Acetonitrile |  |  | No | Manual | 180 | None | LC | MS/MS | Triple Quadrupole | Electrospray Ionisation (ESI) | + | Fully identified (SANTE 11945/2015) | 0 |  | 2 transitions | Yes | 0.001 | No | Agilent 1290 Infinity II, Agilent 6495C | Acquity UPLC HSS T3 1.8um | 2 | Agilent MassHunter | 450 | Each batch
Lab067 | Pyridate | 0.154 | matrix matched- multiple level | 10 | Acetonitrile |  |  | No | Mechanical | 60 | DSPE | LC | MS | Orbitrap | Electrospray Ionisation (ESI) | + | Fully identified (SANTE 11945/2015) |  |  |  | Yes | 0.005 | Yes | Orbitrap Exploris 120 | C18 | 2 |  | 1126 | Each batch
Lab069 | Pyridate | 0.06 | matrix matched-single level | 10 | Acetonitrile |  |  | No | Mechanical | 180 | DSPE | LC | Other (specify) | Q-TOF | Electrospray Ionisation (ESI) | + | Fully identified (SANTE 11945/2015) | 6 |  |  | No | 0.005 | Yes | Impact II |  | 2 | Compass
Lab002 | Pyridafol | 0.05 | matrix matched- multiple level | 10 | Acetonitrile |  |  | no | Mechanical | 10 | DSPE | LC | MS/MS | Triple Quadrupole | Electrospray Ionisation (ESI) | + | Tentatively detected |  |  | 2 transitions | No | 0.01 |  | UPLC-Waters TQ-Xsmicro |  | 10 | Masslynx 4,2 | 800 | Each batch
Lab007 | Pyridafol | 0.003 | matrix matched-single level | 5 | Acetonitrile |  |  | No | Mechanical | 180 | None | LC | MS/MS | Triple Quadrupole | Electrospray Ionisation (ESI) | + | Fully identified (SANTE 11945/2015) | 0.1 |  | 32 transitions, 2 diffenrent chromatographic colums | Yes | 0.01 | No | Agilent 6495 | RP-C18 | 2 | MassHunter | >800 | Each batch
Lab008 | Pyridafol | 0.0038 | solvent based-multiple level | 15 | Acetonitrile |  |  | No | Mechanical | 600 | None | LC | MS/MS | Orbitrap | Electrospray Ionisation (ESI) | + | Fully identified (SANTE 11945/2015) | <6 | <5 | parent and 1 daughter | Yes | 0.005 | Yes | Thermo LC-Q-Exactive | Atlantis T3 column, 3 µm particles, 100x3 mm (Waters) | 5 | Trace Finder | 320 | Each batch
Lab010 | Pyridafol |  |  | 10 | Acetonitrile |  |  | No | Manual | 60 | Liquid-Liquid Partitioning | LC | MS | Q-Orbitrap | Electrospray Ionisation (ESI) | + | Fully identified (SANTE 11945/2015) | 38.3012 | 5 |  | Yes | 0.005 | Yes | QE | Thermo Accucore aQ | 5 | TraceFinder 4.1 | 900 | Once a month
Lab011 | Pyridafol |  |  | 10 | Acetonitrile |  |  | No | Mechanical | 60 | DSPE | LC | MS/MS | Triple Quadrupole | Electrospray Ionisation (ESI) | + | Tentatively detected |  |  | 2 transitions | No |  | No | API 4000 | C18 5 cm | 5 | Analyst | 750 | Never
Lab012 | Pyridafol | 0.005 | solvent based-multiple level | 10 | Acetonitrile |  |  | No | Mechanical | 5 | DSPE | LC | MS/MS | Triple Quadrupole | Electrospray Ionisation (ESI) | + | Fully identified (SANTE 11945/2015) | 0 | - | 2 transition | Yes | 0.01 | No | API 5500 | C18 | 10 | Analyst | 750 | Each batch
Lab014 | Pyridafol | 0.009 | matrix matched- multiple level | 10 | Acetonitrile |  |  | Yes | Both | 900 | DSPE | LC | MS/MS | Triple Quadrupole | Electrospray Ionisation (ESI) | + | Fully identified (SANTE 11945/2015) | 0.02 |  | 2 transitions | Yes | 0.01 | No | AB Sciex QQQ 5515 | Phenomenex C18 Aqua (3 µm, 125 A; 50 x 2 mm) | 2 | Analyst | 85 | Each batch
Lab017 | Pyridafol | 0.01 | solvent based-multiple level | 10 | Acetonitrile |  |  | No | Mechanical | 300 | None | LC | MS/MS | Triple Quadrupole | Electrospray Ionisation (ESI) | + | Fully identified (SANTE 11945/2015) | 0.5 | 0.35 | 206.9->104.1; 209.9-.>76.8 | No |  | No | LC: Agilent 1260, MS/MS: ABSciex 5517 | InfinityLab Poroshell 120 | 5 | ABSciex Analyst (LC), MultiTrace (Evaluation | 500 | Each batch
Lab027 | Pyridafol | 0.0027 | procedural standard calibration- multiple level | 10 | Acetonitrile |  |  | No | Mechanical | 120 | None | LC | MS/MS | Triple Quadrupole | Electrospray Ionisation (ESI) | + | Fully identified (SANTE 11945/2015) | 0.025 |  | 207.0 / 103.9 /// 207.0 / 76.9 | Yes | 0.003 | No | Sciex Qtrap 6500+ | ACQUITY UPLC BEH C18 1.7 µm | 1 | Analyst 1.7.1 | 460 | Other (specify) | procedural standard calibration once a week / qulity control sample every batch
Lab030 | Pyridafol | No standard for confirmation | matrix matched- multiple level | 10 | Acetonitrile |  |  | No | Mechanical | 60 | DSPE | LC | MS/MS | Triple Quadrupole | Electrospray Ionisation (ESI) | + | Tentatively detected |  |  |  | No | 0,01 | No |  |  | 5 |  | library | Never
Lab034 | Pyridafol | 0.009 | matrix matched- multiple level | 10 | Acetonitrile |  |  | No | Mechanical | 900 | DSPE | LC | MS/MS | Triple Quadrupole | Electrospray Ionisation (ESI) | + | Fully identified (SANTE 11945/2015) |  |  |  | Yes | 0.005 | No | Thermofisher | C18 | 5 | Trace finder data | 500 | Each batch
Lab042 | Pyridafol | 0.011 | matrix matched- multiple level | 10 | Ethyl acetate |  |  | Yes | Mechanical | 3 | Filtration | LC | MS/MS | Triple Quadrupole | Electrospray Ionisation (ESI) | - | Fully identified (SANTE 11945/2015) | 0 |  | 2 transitions | No |  |  | Waters Xevo TQ-XS | Waters HSS T3, 150 x 2.1mm, 1.8 µm | 2 | TargetLynx | 523 | Each batch
Lab044 | Pyridafol | 0.0028 | matrix matched- multiple level | 10 | Acetonitrile |  |  | No | Mechanical | 300 | DSPE | LC | MS | Q-TOF | Electrospray Ionisation (ESI) | + | Tentatively detected | 0.12 | -3.25 | Accurate mass | No | Not validated | Yes | LC-Q-ToF | Accuity UPLC BEH C18 1.7 µm, 2.1x100 mm reversed-phase column | 5 | TASQ Client 2.1 | 942 | Each batch
Lab053 | Pyridafol |  | solvent based-multiple level | 10 | Acetonitrile |  |  | No | Mechanical | 300 | DSPE | LC | MS/MS | Triple Quadrupole | [6 empty] | No
Lab059 | Pyridafol | <RL | matrix matched-single level | 10 | Acetonitrile |  |  | No | Mechanical | 120 | None | LC | MS/MS | Triple Quadrupole | Electrospray Ionisation (ESI) | + | Fully identified (SANTE 11945/2015) | <6 |  |  | Yes | 0.003 | No | 6495 | Zorbax | 5 | MassHunter | 696 | Daily
Lab060 | Pyridafol | 0.003 | matrix matched-single level | 10 | Acetonitrile |  |  | Yes | Mechanical | 60 | DSPE | LC | MS/MS | Triple Quadrupole | Electrospray Ionisation (ESI) | + | Fully identified (SANTE 11945/2015) |  |  |  | Yes | 0.01 | No | Waters XEVO TQ-XS | BEH Phenyl | 0.5 | MassLynx 4.2 | 450 | Each batch
Lab062 | Pyridafol |  |  | 10 | Acetonitrile |  |  | No | Manual | 120 | DSPE | LC | MS/MS | Q-Orbitrap | Electrospray Ionisation (ESI) | + | Tentatively detected |  | 5 | Accurate mass | No | 0.002 | Yes |  |  |  |  | 420 | Each batch
Lab064 | Pyridafol | 0.034 | matrix matched- multiple level | 10 | Acetonitrile |  |  | No | Mechanical | 900 | DSPE | LC | MS/MS | Q-TOF | Electrospray Ionisation (ESI) | + | Fully identified (SANTE 11945/2015) | 6 | 5 | accurate mass for 2 ions | Yes | 0.01 | Yes | 6540UHD Accurate-Mass | EclipsePlusC18 | 4 | Masshunter | 730 | Each batch

## Spirotetramat
Lab | Pesticide name | Estimated concentration (mg/kg) | Calibration for quantification | Sample weight, g: | Extraction solvent 1: | Extraction solvent 2: | Extraction solvent 3: | Is the pH adjusted? | Agitation mode: | Agitation time (s): | Clean up: | Chromatographic Technique: | Detector | Analyser: | Ionization Mode: | Polarity | How was the identification done? | RT Deviation (s): | MS Tolerance (ppm): | Other identification details (e.g. 1 transition, 2 transitions, accurate mass): | Is this pesticide included in your routine scope? (Yes/No)? | What is your screening detection limit (mg/kg)? | Full Scan? | Instrument model: | Column Type: | Injecton Volume (µL): | Software | No. of PESTICIDES in method or library (only pesticides) | How frequently do you use a standard solution for your screening method?
Lab003 | Spirotetramat | 0.17 | matrix matched- multiple level | 10 | Acetonitrile |  |  | No | Mechanical | 180 | DSPE | LC | MS/MS | Triple Quadrupole | Electrospray Ionisation (ESI) | + | Fully identified (SANTE 11945/2015) |  |  |  |  | 0.005 | Yes |  |  | 5
Lab006 | Spirotetramat | 0.0032 | solvent based-multiple level | 10 | Ethylacetate + 1 % Acetic Acid |  |  | No | Mechanical | 300 | Dilution | LC | MS/MS | Triple Quadrupole | Electrospray Ionisation (ESI) | + | Fully identified (SANTE 11945/2015) | -0.5 |  | 2 Transitions | Yes | 0.001 | No | Agilent6495C | C18 (Waters HSS) | 2 | MassHunter | 321 | Each batch
Lab007 | Spirotetramat | 0.0045 | matrix matched-single level | 5 | Acetonitrile |  |  | No | Mechanical | 180 | None | LC | MS/MS | Triple Quadrupole | Electrospray Ionisation (ESI) | + | Fully identified (SANTE 11945/2015) | 0.1 |  | 33 transitions, 2 diffenrent chromatographic colums | Yes | 0.01 | No | Agilent 6495 | RP-C18 | 2 | MassHunter | >800 | Each batch
Lab008 | Spirotetramat |  |  | 15 | Acetonitrile |  |  | No | Mechanical | 600 | None | LC | MS/MS | Orbitrap | Electrospray Ionisation (ESI) | + | Fully identified (SANTE 11945/2015) | <6 | <5 | parent and 1 daughter | Yes | 0.005 | Yes | Thermo LC-Q-Exactive | Atlantis T3 column, 3 µm particles, 100x3 mm (Waters) | 5 | Trace Finder | 320 | Each batch
Lab009 | Spirotetramat | 0.0084 | matrix matched- multiple level | 10 | Ethyl acetate |  |  | Yes | Mechanical | 18 | Liquid-Liquid Partitioning |  |  | Triple Quadrupole | Electrospray Ionisation (ESI) | + | Fully identified (SANTE 11945/2015) |  |  | 2 transisions | Yes | 0.01 | No | Agilent | C18 | 2 | MassHunter | 393 | Each batch
Lab010 | Spirotetramat |  |  | 10 | Acetonitrile |  |  | No | Manual | 60 | Liquid-Liquid Partitioning | LC | MS | Q-Orbitrap | Electrospray Ionisation (ESI) | + | Fully identified (SANTE 11945/2015) | 2.8886 | 5 |  | Yes | 0.005 | Yes | QE | Thermo Accucore aQ | 5 | TraceFinder 4.1 | 900 | Once a month
Lab011 | Spirotetramat | < 0,005 | solvent based-multiple level | 10 | Acetonitrile |  |  | No | Mechanical | 60 | DSPE | LC | MS/MS | Triple Quadrupole | Electrospray Ionisation (ESI) | + | Fully identified (SANTE 11945/2015) |  |  | 2 transitions | Yes | 0.005 | No | API 4000 | C18 5 cm | 5 | Analyst | 750 | Never
Lab012 | Spirotetramat | 0.005 | solvent based-multiple level | 10 | Acetonitrile |  |  | No | Mechanical | 5 | DSPE | LC | MS/MS | Triple Quadrupole | Electrospray Ionisation (ESI) | + | Fully identified (SANTE 11945/2015) | 0 | - | 2 transition | Yes | 0.01 | No | API 5500 | C18 | 10 | Analyst | 750 | Each batch
Lab013 | Spirotetramat | 0.064 | matrix matched- multiple level | 5 | Acetonitrile |  |  | yes | Mechanical | 240 | Centrifugation | LC | MS/MS | Triple Quadrupole | Electrospray Ionisation (ESI) | + | Fully identified (SANTE 11945/2015) |  |  | 2 transitions | Yes | 0.005 | no | UPLC-MSMS | HSS T3 | 2 | Masslynx | 350 | Each batch
Lab015 | Spirotetramat |  | matrix matched- multiple level | 10 | Acetonitrile |  |  | Yes | Mechanical | 900 | None | LC | MS/MS | Q-TOF | Electrospray Ionisation (ESI) | + | Tentatively detected |  |  |  | Yes |  | Yes | Bruker Maxis | Dionex Acclaim RSCL | 5 | TASQ |  | Each batch
Lab017 | Spirotetramat | 0.004 | solvent based-multiple level | 10 | Acetonitrile |  |  | No | Mechanical | 300 | None | LC | MS/MS | Triple Quadrupole | Electrospray Ionisation (ESI) | + | Fully identified (SANTE 11945/2015) | 0.5 | 0.35 | 374.0->215.9; 374.0->302.1 | Yes | 0.002 | No | LC: Agilent 1260, MS/MS: ABSciex 5516 | InfinityLab Poroshell 120 | 5 | ABSciex Analyst (LC), MultiTrace (Evaluation | 500 | Each batch
Lab019 | Spirotetramat | 0.006 | solvent based-multiple level | 10 | Acetonitrile |  |  | Yes | Mechanical | 900 | DSPE | LC | MS | Q-TOF | Electrospray Ionisation (ESI) | + | Fully identified (SANTE 11945/2015) | 5 | 5 | accurate mass | Yes | 0.005 | Yes | Bruker Compact | Acquity UPLC BEH C18; 1.7 µm; 2.1x100mm; Waters | 2 | Bruker TASQ 1.4 | 842 | Each batch
Lab020 | Spirotetramat |  |  | 10 | Acetonitrile |  |  | No | Mechanical | 600 | SPE | LC | Other (specify) | Q-TOF | Electrospray Ionisation (ESI) | + | Fully identified (SANTE 11945/2015) |  |  |  | Yes | 0.005 | Yes | Bruker impact II | Acclaim RSLC 120 C18 | 20 |  | 850 | Daily
Lab021 | Spirotetramat | 0.2 | solvent based-multiple level |  | Acetonitrile | Other (specify) Water |  | No | Mechanical | 300 | SPE | LC | MS/MS | Triple Quadrupole | Atmospheric Pressure Chemical Ionisation (APCI ) | + | Fully identified (SANTE 11945/2015) |  |  | 2 transitions | Yes | 0.01 | No | Waters Xevo TQ-XS | Aquity UPLC BEH C18 | 0.5 | Masslynx | 700 | Daily
Lab024 | Spirotetramat | 0.005 | matrix matched- multiple level | 10 | Acetonitrile |  |  | No | Mechanical | 900 | DSPE | LC | MS/MS | Triple Quadrupole | Electrospray Ionisation (ESI) | + | Fully identified (SANTE 11945/2015) |  |  | deconvolution | Yes |  | Yes |  |  | 3
Lab026 | Spirotetramat | 0.015 | multi level in solvent | 10 | Acetonitrile |  |  | no | mechanical | 300 |  | LC | MS/MS | QQQ | ESI | + | fully identfied |  |  | 3 transitions | yes | 0.01 | no | Varian ProStar HPLC + 320-MS | Kinetex C18 2.6 um, 50x2.1 mm | 10 | Workstation | 400 | Each sequence
Lab027 | Spirotetramat | 0.00375 | procedural standard calibration- multiple level | 10 | Acetonitrile |  |  | No | Mechanical | 120 | None | LC | MS/MS | Triple Quadrupole | Electrospray Ionisation (ESI) | + | Fully identified (SANTE 11945/2015) | 0.014 |  | 374.2 / 302.1 /// 374.2 / 216.3 | Yes | 0.003 | No | Sciex Qtrap 6500+ | ACQUITY UPLC BEH C18 1.7 µm | 1 | Analyst 1.7.1 | 460 | Other (specify) | procedural standard calibration once a week / qulity control sample every batch
Lab029 | Spirotetramat | 0.047 | matrix matched-single level | 10 | Acetonitrile |  |  | Yes | Mechanical | 600 | SPE | LC | MS/MS | Q-TOF | Electrospray Ionisation (ESI) | + | Fully identified (SANTE 11945/2015) | -0.021 | 0.44 | Accurate Mass=374.1963 | Yes | 0.001 | Yes | Agilent 1290-6545 | ZORBAX SB-C18 | 5 | Masshunter | 842 | Each batch
Lab040 | Spirotetramat |  |  | 10 | Acetonitrile |  |  | No | Both | 300 | None | LC | MS/MS | Triple Quadrupole | Electrospray Ionisation (ESI) | + | Fully identified (SANTE 11945/2015) | 3 |  | 2 transitions | No |  | No | API5500 | c18 Aqua | 5 | Analyst | 300 | Each batch
Lab041 | Spirotetramat | <RL | matrix matched-single level | 10 | Acetonitrile |  |  | No | Mechanical | 60 | None | LC | MS/MS | Triple Quadrupole | Electrospray Ionisation (ESI) | + | Fully identified (SANTE 11945/2015) | 1 |  | 1 transition | Yes | 0.01 | No | Agilent 6495 | Zorbax | 5 | Agilent MassHunter | 425 | Daily
Lab042 | Spirotetramat | 0.01 | matrix matched- multiple level | 10 | Ethyl acetate |  |  | Yes | Mechanical | 3 | Filtration | LC | MS/MS | Triple Quadrupole | Electrospray Ionisation (ESI) | + | Fully identified (SANTE 11945/2015) | 0 |  | 2 transitions | Yes |  |  | Waters Xevo TQ-XS | Waters HSS T3, 150 x 2.1mm, 1.8 µm | 2 | TargetLynx | 523 | Each batch
Lab043 | Spirotetramat | <0,005 | matrix matched | 10 | Acetonitrile |  |  | Yes | Mechanical | 360 | SPE | LC | MS/MS | Triple Quadrupole | Electrospray Ionisation (ESI) | + | Fully identified (SANTE 11945/2015) |  |  |  | Yes | 0.005 | No | Agilent 6501 |  | 1 | MassHunter |  | Daily
Lab044 | Spirotetramat | 0.0028857 | matrix matched- multiple level | 10 | Acetonitrile |  |  | No | Mechanical | 300 | DSPE | LC | MS | Q-TOF | Electrospray Ionisation (ESI) | + | Fully identified (SANTE 11945/2015) | -0.03 | 0.83 | Accurate mass | Yes | 0.005 | Yes | LC-Q-ToF | Accuity UPLC BEH C18 1.7 µm, 2.1x100 mm reversed-phase column | 5 | TASQ Client 2.1 | 942 | Each batch
Lab046 | Spirotetramat | 0.005 | solvent based-multiple level | 15 | Acetone | Dichloromethane | Petroleum ether | No | Mechanical | 30 | Liquid-Liquid Partitioning | LC | MS/MS | Triple Quadrupole | Electrospray Ionisation (ESI) | + | Fully identified (SANTE 11945/2015) | 6 | 5 | 2 Transitions | Yes | 0.01 | No | Agilent 6501 | Kinetex 2.6um C18 100A 150x2.1mm | 5 | Mass Hunter | 311 | Each batch
Lab049 | Spirotetramat | 0.009 | solvent based-multiple level | 10 | Acetonitrile |  |  | No | Mechanical | 120 | Liquid-Liquid Partitioning | LC | MS | Triple Quadrupole | Electrospray Ionisation (ESI) | + | Fully identified (SANTE 11945/2015) | 10 |  | 374/330, 374/302 | Yes | 0.01 | No | Sciex 6500+ QTRAP | Atlantis T3, 2,1x100 mm, 3um | 2 | Analyst/MultiQuant
Lab051 | Spirotetramat | 0.002 | matrix matched- multiple level | 10 | Acetonitrile |  |  | No | Mechanical | 10 | DSPE | LC | MS/MS | Triple Quadrupole | Electrospray Ionisation (ESI) | + | Fully identified (SANTE 11945/2015) |  |  |  | Yes | 0.01 | No | Varian LCMS330 | C18 | 10 | MassHunter | 130 | Each batch
Lab053 | Spirotetramat | 0.003 | solvent based-multiple level | 10 | Acetonitrile |  |  | No | Mechanical | 300 | DSPE | LC | MS/MS | Triple Quadrupole | [6 empty] | Yes
Lab054 | Spirotetramat | 0.003 |  | 10 | Acetonitrile |  |  |  | Mechanically | 10 | EN15662 | LC | MS | Orbitrap | ESI+ |  |  |  | 5 |  |  |  | yes |  | C18 | 10
Lab055 | Spirotetramat | 0.0337 | matrix matched-single level | 10 | Acetonitrile |  |  | No | Mechanical | 600 | SPE | LC | MS/MS | Q-TOF | Electrospray Ionisation (ESI) | + | Fully identified (SANTE 11945/2017) | 0.06 | 1.0982 | Accurate Mass=374.1962 | Yes | 0.001 | Yes | Agilent 1290-6545 | ZORBAX SB-C18 | 5 | Masshunter | 842 | Each batch
Lab059 | Spirotetramat | <RL | matrix matched-single level | 10 | Acetonitrile |  |  | No | Mechanical | 120 | None | LC | MS/MS | Triple Quadrupole | Electrospray Ionisation (ESI) | + | Fully identified (SANTE 11945/2015) | <6 |  |  | Yes | 0.003 | No | 6495 | Zorbax | 5 | MassHunter | 696 | Daily
Lab060 | Spirotetramat | 0.004 | matrix matched-single level | 10 | Acetonitrile |  |  | Yes | Mechanical | 60 | DSPE | LC | MS/MS | Triple Quadrupole | Electrospray Ionisation (ESI) | + | Fully identified (SANTE 11945/2015) |  |  |  | Yes | 0.01 | No | Waters XEVO TQ-XS | BEH Phenyl | 0.5 | MassLynx 4.2 | 450 | Each batch
Lab062 | Spirotetramat | 0.0036 | solvent based-multiple level | 10 | Acetonitrile |  |  | No | Manual | 120 | DSPE | LC | MS/MS | Triple Quadrupole | Electrospray Ionisation (ESI) | + | Fully identified (SANTE 11945/2015) |  |  |  | Yes | 0.002 | No |  |  |  |  | 280 | Each batch
Lab066 | Spirotetramat | 0,004 (< MRRL) | matrix matched- multiple level | 10 | Acetonitrile |  |  | No | Manual | 180 | None | LC | MS/MS | Triple Quadrupole | Electrospray Ionisation (ESI) | + | Fully identified (SANTE 11945/2015) | 0 |  | 2 transitions | Yes | 0.001 | No | Agilent 1290 Infinity II, Agilent 6495C | Acquity UPLC HSS T3 1.8um | 2 | Agilent MassHunter | 450 | Each batch
Lab001 | Spirotetramat-enol | 0.024 | solvent based-multiple level | 10 | Acetonitrile |  |  | No | Mechanical | 600 | DSPE | LC | MS/MS | Q-Orbitrap | Electrospray Ionisation (ESI) | + | Fully identified (SANTE 11945/2015) | 0.6 | 5 |  | Yes | 0.01 | Yes | Thermo Q-Exactive | Thermo Accucore C18 | 1 | Tracefinder 4.1 | 800 | Each batch
Lab001 | Spirotetramat-enol | 0.026 | solvent based-multiple level | 10 | Acetonitrile |  |  | No | Mechanical | 600 | DSPE | LC | MS/MS | Triple Quadrupole | Electrospray Ionisation (ESI) | + | Fully identified (SANTE 11945/2015) | 0 |  |  | Yes | 0.01 | No | Agilent 6470A | Zorbax EclipsePlus C18 | 1 | Masshunter B09 | 272 | Each batch
Lab003 | Spirotetramat-enol | 0.13 | matrix matched- multiple level | 10 | Acetonitrile |  |  | No | Mechanical | 180 | DSPE | LC | MS/MS | Triple Quadrupole | Electrospray Ionisation (ESI) | + | Fully identified (SANTE 11945/2015) |  |  |  |  | 0.005 | Yes |  |  | 5
Lab003 | Spirotetramat-enol | 0.17 | matrix matched- multiple level | 10 | Acetonitrile |  |  | No | Mechanical | 180 | DSPE | LC | MS/MS | Triple Quadrupole | Electrospray Ionisation (ESI) | + | Fully identified (SANTE 11945/2015) |  |  |  |  | 0.005 | Yes |  |  | 5
Lab006 | Spirotetramat-enol | 0.0343 | solvent based-multiple level | 10 | Ethylacetate + 1 % Acetic Acid |  |  | No | Mechanical | 300 | Dilution | LC | MS/MS | Triple Quadrupole | Electrospray Ionisation (ESI) | + | Fully identified (SANTE 11945/2015) | 0.5 |  | 2 Transitions | Yes | 0.001 | No | Agilent6495C | C18 (Waters HSS) | 2 | MassHunter | 321 | Each batch
Lab007 | Spirotetramat-enol | 0.055 | matrix matched-single level | 5 | Acetonitrile |  |  | No | Mechanical | 180 | None | LC | MS/MS | Triple Quadrupole | Electrospray Ionisation (ESI) | + | Fully identified (SANTE 11945/2015) | 0.1 |  | 15 transitions, 2 diffenrent chromatographic colums | Yes | 0.01 | No | Agilent 6495 | RP-C18 | 2 | MassHunter | >800 | Each batch
Lab008 | Spirotetramat-enol | 0.0444 | solvent based-multiple level | 15 | Acetonitrile |  |  | No | Mechanical | 600 | None | LC | MS/MS | Orbitrap | Electrospray Ionisation (ESI) | + | Fully identified (SANTE 11945/2015) | <6 | <5 | parent and 1 daughter | Yes | 0.005 | Yes | Thermo LC-Q-Exactive | Atlantis T3 column, 3 µm particles, 100x3 mm (Waters) | 5 | Trace Finder | 320 | Each batch
Lab009 | Spirotetramat-enol | 0.0334 | matrix matched- multiple level | 10 | Ethyl acetate |  |  | Yes | Mechanical | 18 | Liquid-Liquid Partitioning |  |  | Triple Quadrupole | Electrospray Ionisation (ESI) | + | Fully identified (SANTE 11945/2015) |  |  | 2 transisions | Yes | 0.05 | No | Agilent | C18 | 2 | MassHunter | 393 | Each batch
Lab010 | Spirotetramat-enol |  |  | 10 | Acetonitrile |  |  | No | Manual | 60 | Liquid-Liquid Partitioning | LC | MS | Q-Orbitrap | Electrospray Ionisation (ESI) | + | Fully identified (SANTE 11945/2015) | 1.9177 | 5 |  | Yes | 0.005 | Yes | QE | Thermo Accucore aQ | 5 | TraceFinder 4.1 | 900 | Once a month
Lab011 | Spirotetramat-enol | 0.027 | solvent based-multiple level | 10 | Acetonitrile |  |  | No | Mechanical | 60 | DSPE | LC | MS/MS | Triple Quadrupole | Electrospray Ionisation (ESI) | + | Fully identified (SANTE 11945/2015) |  |  | 2 transitions | Yes | 0.01 | No | API 4000 | C18 5 cm | 5 | Analyst | 750 | Never
Lab012 | Spirotetramat-enol | 0.038 | solvent based-multiple level | 10 | Acetonitrile |  |  | No | Mechanical | 5 | DSPE | LC | MS/MS | Triple Quadrupole | Electrospray Ionisation (ESI) | + | Fully identified (SANTE 11945/2015) | 0 | - | 2 transition | Yes | 0.01 | No | API 5500 | C18 | 10 | Analyst | 750 | Each batch
Lab013 | Spirotetramat-enol | 0.052 | matrix matched- multiple level | 5 | Acetonitrile |  |  | yes | Mechanical | 240 | Centrifugation | LC | MS/MS | Triple Quadrupole | Electrospray Ionisation (ESI) | + | Fully identified (SANTE 11945/2015) |  |  | 2 transitions | Yes | 0.005 | no | UPLC-MSMS | HSS T3 | 2 | Masslynx | 350 | Each batch
Lab015 | Spirotetramat-enol | 0.053 | matrix matched- multiple level | 10 | Acetonitrile |  |  | Yes | Mechanical | 900 | None | LC | MS/MS | Q-TOF | Electrospray Ionisation (ESI) | + | Fully identified (SANTE 11945/2015) |  |  |  | Yes | 0.01 | Yes | Bruker Maxis | Dionex Acclaim RSCL | 5 | TASQ |  | Each batch
Lab017 | Spirotetramat-enol | 0.085 | solvent based-multiple level | 10 | Acetonitrile |  |  | No | Mechanical | 300 | None | LC | MS/MS | Triple Quadrupole | Electrospray Ionisation (ESI) | + | Fully identified (SANTE 11945/2015) | 0.5 | 0.35 | 302.0->215.9; 302.0->270.3 | Yes | 0.002 | No | LC: Agilent 1260, MS/MS: ABSciex 5510 | InfinityLab Poroshell 120 | 5 | ABSciex Analyst (LC), MultiTrace (Evaluation | 500 | Each batch
Lab018 | Spirotetramat-enol | 0.084 | matrix matched- multiple level | 10 | Acetonitrile |  |  | Yes | Mechanical | 1500 | DSPE | LC | MS/MS | Triple Quadrupole | Electrospray Ionisation (ESI) | + | Fully identified (SANTE 11945/2015) |  | 0 | 4 transiciones | Yes | 0.01 | No | Agilent G6410 | ZORBAX ECLIPSE | 20 | Mass Hunter | 214 | Each batch
Lab019 | Spirotetramat-enol | 0.055 | solvent based-multiple level | 10 | Acetonitrile |  |  | Yes | Mechanical | 900 | DSPE | LC | MS | Q-TOF | Electrospray Ionisation (ESI) | + | Fully identified (SANTE 11945/2015) | 5 | 5 | accurate mass | Yes | 0.01 | Yes | Bruker Compact | Acquity UPLC BEH C18; 1.7 µm; 2.1x100mm; Waters | 2 | Bruker TASQ 1.4 | 842 | Each batch
Lab020 | Spirotetramat-enol |  |  | 10 | Acetonitrile |  |  | No | Mechanical | 600 | SPE | LC | Other (specify) | Q-TOF | Electrospray Ionisation (ESI) | + | Fully identified (SANTE 11945/2015) |  |  |  | Yes | 0.005 | Yes | Bruker impact II | Acclaim RSLC 120 C18 | 20 |  | 850 | Daily
Lab021 | Spirotetramat-enol | 0.14 | solvent based-multiple level |  | Acetonitrile | Other (specify) Water |  | No | Mechanical | 300 | SPE | LC | MS/MS | Triple Quadrupole | Atmospheric Pressure Chemical Ionisation (APCI ) | + | Fully identified (SANTE 11945/2015) |  |  | 2 transitions | Yes | 0.01 | No | Waters Xevo TQ-XS | Aquity UPLC BEH C18 | 0.5 | Masslynx | 700 | Daily
Lab022 | Spirotetramat-enol | 0.0709 | matrix matched-single level | 10 | Acetonitrile |  |  | No | Manual | 60 | None | LC | MS/MS | Triple Quadrupole | Electrospray Ionisation (ESI) |  | Fully identified (SANTE 11945/2015) | 0 |  | 2 transitions | Yes | 0.005 | No | Agilent 1290 + Agilent 6470 | Zorbax Eclipse Plus C18 RRHD 2.1x150mm 1.8 µm | 5 | Agilent MassHunter Quantitative Analysis (for QQQ) | 495 | Once a week
Lab023 | Spirotetramat-enol | 0.043 | matrix matched- multiple level | 10 | Acetonitrile |  |  | No | Mechanical | 180 | Other (filtration) | LC | MS/MS | Triple Quadrupole | Electrospray Ionisation (ESI) | + | Fully identified (SANTE 11945/2015) | 6 |  |  | Yes | 0.005 |  | 6470 Agilent | C18 | 5
Lab024 | Spirotetramat-enol | 0.041 | matrix matched- multiple level | 10 | Acetonitrile |  |  | No | Mechanical | 900 | DSPE | LC | MS/MS | Triple Quadrupole | Electrospray Ionisation (ESI) | + | Fully identified (SANTE 11945/2015) |  |  |  | Yes |  | No |  |  | 3
Lab025 | Spirotetramat-enol | 0.041 | matrix matched- multiple level | 10 | Acetonitrile |  |  | No | Mechanical | 300 | None | LC | MS/MS | Triple Quadrupole | Electrospray Ionisation (ESI) | + | Fully identified (SANTE 11945/2015) | 6 |  |  | Yes | 0.01 | No | Waters TQ-XS | C18 | 1 | MassLynx | 490 | Daily
Lab027 | Spirotetramat-enol | 0.05205 | procedural standard calibration- multiple level | 10 | Acetonitrile |  |  | No | Mechanical | 120 | None | LC | MS/MS | Triple Quadrupole | Electrospray Ionisation (ESI) | polarity switching | Fully identified (SANTE 11945/2015) | 0.019 |  | 302.2 / 216.1 /// 300.1 / 268.0 | Yes | 0.003 | No | Sciex Qtrap 6500+ | ACQUITY UPLC BEH C18 1.7 µm | 1 | Analyst 1.7.1 | 460 | Other (specify) | procedural standard calibration once a week / qulity control sample every batch
Lab029 | Spirotetramat-enol | 0.049 | matrix matched-single level | 10 | Acetonitrile |  |  | Yes | Mechanical | 600 | SPE | LC | MS/MS | Q-TOF | Electrospray Ionisation (ESI) | + | Fully identified (SANTE 11945/2015) | -0.011 | 1.16 | Accurate Mass=302.1754 | Yes | 0.001 | Yes | Agilent 1290-6545 | ZORBAX SB-C18 | 5 | Masshunter | 842 | Each batch
Lab030 | Spirotetramat-enol | 0.072 | matrix matched- multiple level | 10 | Acetonitrile |  |  | No | Mechanical | 60 | DSPE | LC | MS/MS | Triple Quadrupole | Electrospray Ionisation (ESI) | + | Fully identified (SANTE 11945/2015) |  |  |  | Yes | 0,01 | No |  |  | 5 |  | method | Each batch
Lab032 | Spirotetramat-enol | 0.0406 | matrix matched- multiple level | 15 | Acetonitrile | NA | NA | Yes | Both | 660 | SPE | LC | MS/MS | Triple Quadrupole | Electrospray Ionisation (ESI) | + | Fully identified (SANTE 11945/2015) | 4.2 | NA | 2 transitions | Yes | 0.01 | No | 6500+ Nexera X5 | Acquity UPLC BEH C18 1,7um 2.1 x 100 mm | 2.5 | Sciex Os | 144 | Each sample
Lab034 | Spirotetramat-enol | 0.055 | matrix matched- multiple level | 10 | Acetonitrile |  |  | No | Mechanical | 900 | DSPE | LC | MS/MS | Triple Quadrupole | Electrospray Ionisation (ESI) | + | Fully identified (SANTE 11945/2015) |  |  |  | Yes | 0.005 | No | Thermofisher | C18 | 5 | Trace finder data | 500 | Each batch
Lab034 | Spirotetramat-enol | 0.062 | matrix matched- multiple level | 10 | Acetonitrile |  |  | No | Mechanical | 900 | DSPE | LC | MS/MS | Triple Quadrupole | Electrospray Ionisation (ESI) | + | Fully identified (SANTE 11945/2015) |  |  |  | Yes | 0.005 | No | Thermofisher | C18 | 5 | Trace finder data | 500 | Each batch
Lab035 | Spirotetramat-enol | 0.083 |  | 10 | Acetonitrile |  |  |  |  | 60 | Quechers | LC | MS/MS | Triple Quadrupole | Electrospray Ionisation (ESI) | + | Fully identified (SANTE 11945/2015) |  |  | 2 transitions | Yes | 0.01 | No | Agilent 6410 | Agilent C18 | 5 | MASS HUNTER | 192 | DAILY
Lab037 | Spirotetramat-enol | 0.05 | Matrix-matched | 10 | ACN |  |  | No | Mechanical | 300 | None | LC | MS/MS | TQ | API | + | Fully identified (SANTE 11945/2015) |  |  |  | YES | 0.01 | NO | BRUKER ELITE-EVOQ | C18 | 5 | MS Workstation | 402
Lab039 | Spirotetramat-enol | 0.057 | matrix matched- multiple level | 10 | Acetonitrile |  |  | No | Mechanical | 120 | None | LC | MS/MS | Triple Quadrupole | Electrospray Ionisation (ESI) | + | Fully identified (SANTE 11945/2015) |  |  |  | Yes | 0.01 | Yes | ABSCiex 5500 | C18 | 5 | Analyst | 370
Lab041 | Spirotetramat-enol | 0.036 | matrix matched-single level | 10 | Acetonitrile |  |  | No | Mechanical | 60 | None | LC | MS/MS | Triple Quadrupole | Electrospray Ionisation (ESI) | + | Fully identified (SANTE 11945/2015) | 1 |  | 1 transition | Yes | 0.01 | No | Agilent 6495 | Zorbax | 5 | Agilent MassHunter | 425 | Daily
Lab042 | Spirotetramat-enol | 0.056 | matrix matched- multiple level | 10 | Ethyl acetate |  |  | Yes | Mechanical | 3 | Filtration | LC | MS/MS | Triple Quadrupole | Electrospray Ionisation (ESI) | + | Fully identified (SANTE 11945/2015) | 0 |  | 2 transitions | Yes |  |  | Waters Xevo TQ-XS | Waters HSS T3, 150 x 2.1mm, 1.8 µm | 2 | TargetLynx | 523 | Each batch
Lab043 | Spirotetramat-enol | 0.034 | matrix matched | 10 | Acetonitrile |  |  | Yes | Mechanical | 360 | SPE | GC | MS/MS | Triple Quadrupole | Electron Impact (EI) | + | Fully identified (SANTE 11945/2015) |  |  |  | Yes | 0.005 | No | Agilent 6506 |  | 1 | MassHunter |  | Daily
Lab044 | Spirotetramat-enol | 0.039257 | matrix matched- multiple level | 10 | Acetonitrile |  |  | No | Mechanical | 300 | DSPE | LC | MS | Q-TOF | Electrospray Ionisation (ESI) | + | Fully identified (SANTE 11945/2015) | -0.03 | 1.2 | Accurate mass | Yes | 0.005 | Yes | LC-Q-ToF | Accuity UPLC BEH C18 1.7 µm, 2.1x100 mm reversed-phase column | 5 | TASQ Client 2.1 | 942 | Each batch
Lab046 | Spirotetramat-enol | Present |  | 15 | Acetone | Dichloromethane | Petroleum ether | No | Mechanical | 30 | Liquid-Liquid Partitioning | LC | HRMS | Orbitrap | Electrospray Ionisation (ESI) | + | Tentatively detected | 6 | 5 | Accurate mass | No |  | Yes | Q Exactive Focus | Accucore Vanquish C18 100x22.1 | 1 | Tracefinder
Lab049 | Spirotetramat-enol | 0.172 | solvent based-multiple level | 10 | Acetonitrile |  |  | No | Mechanical | 120 | Liquid-Liquid Partitioning | LC | MS | Triple Quadrupole | Electrospray Ionisation (ESI) | + | Fully identified (SANTE 11945/2015) | 10 |  | 302/216, 302/117 | Yes | 0.01 | No | Sciex 6500+ QTRAP | Atlantis T3, 2,1x100 mm, 3um | 2 | Analyst/MultiQuant
Lab051 | Spirotetramat-enol | 0.006 | matrix matched- multiple level | 10 | Acetonitrile |  |  | No | Mechanical | 10 | DSPE | LC | MS/MS | Triple Quadrupole | Electrospray Ionisation (ESI) | + | Fully identified (SANTE 11945/2015) |  |  |  | Yes | 0.01 | No | Varian LCMS326 | C18 | 10 | MassHunter | 130 | Each batch
Lab052 | Spirotetramat-enol | 0.175 | matrix matched- multiple level | 10 | Acetonitrile |  |  | No | Manual | 120 | SPE | LC | MS/MS | Triple Quadrupole | Electrospray Ionisation (ESI) | + | Fully identified (SANTE 11945/2015) |  |  | 2 transition | Yes | 0.01 | No | ABSciex 6500+ | ZORBAX ECLIPSE | 2 | Analisis/MassHunter | 600 | Each batch
Lab054 | Spirotetramat-enol | 0.168 |  | 10 | Acetonitrile |  |  |  | Mechanically | 10 | EN15662 | LC | MS | Orbitrap | ESI+ |  |  |  | 5 |  |  |  | yes |  | C18 | 10
Lab055 | Spirotetramat-enol | 0.0416 | matrix matched-single level | 10 | Acetonitrile |  |  | No | Mechanical | 600 | SPE | LC | MS/MS | Q-TOF | Electrospray Ionisation (ESI) | + | Fully identified (SANTE 11945/2017) | 1.8 | 0.0209 | Accurate Mass=302.1751 | Yes | 0.001 | Yes | Agilent 1290-6545 | ZORBAX SB-C18 | 5 | Masshunter | 842 | Each batch
Lab056 | Spirotetramat-enol | 0.091 | matrix matched- multiple level | 10.0 | Acetonitrile |  |  | No | Mechanical | 1200 | DSPE | LC | MS/MS | Triple Quadrupole | Electrospray Ionisation (ESI) | + | Fully identified (SANTE 11945/2015) |  |  | 2 transitions | Yes | 0.01 | No | AB Sciex 6500 | Agilent Poroshell 120 EC C18 3x50mm 2.7um | 1.0 | SciexOS | 350 | Each batch
Lab059 | Spirotetramat-enol | 0.036667 | matrix matched-single level | 10 | Acetonitrile |  |  | No | Mechanical | 120 | None | LC | MS/MS | Triple Quadrupole | Electrospray Ionisation (ESI) | + | Fully identified (SANTE 11945/2015) | <6 |  |  | Yes | 0.01 | No | 6495 | Zorbax | 5 | MassHunter | 696 | Daily
Lab060 | Spirotetramat-enol | 0.045 | matrix matched-single level | 10 | Acetonitrile |  |  | Yes | Mechanical | 60 | DSPE | LC | MS/MS | Triple Quadrupole | Electrospray Ionisation (ESI) | + | Fully identified (SANTE 11945/2015) |  |  |  | Yes | 0.01 | No | Waters XEVO TQ-XS | BEH Phenyl | 0.5 | MassLynx 4.2 | 450 | Each batch
Lab062 | Spirotetramat-enol | 0.0283 | solvent based-multiple level | 10 | Acetonitrile |  |  | No | Manual | 120 | DSPE | LC | MS/MS | Triple Quadrupole | Electrospray Ionisation (ESI) | + | Fully identified (SANTE 11945/2015) |  |  |  | Yes | 0.002 | No |  |  |  |  | 280 | Each batch
Lab064 | Spirotetramat-enol | 0.158 | matrix matched- multiple level | 10 | Acetonitrile |  |  | No | Mechanical | 900 | DSPE | LC | MS/MS | Q-TOF | Electrospray Ionisation (ESI) | + | Fully identified (SANTE 11945/2015) | 6 | 5 | accurate mass for 2 ions | Yes | 0.01 | Yes | 6540UHD Accurate-Mass | EclipsePlusC18 | 4 | Masshunter | 730 | Each batch
Lab065 | Spirotetramat-enol | 0.0422 | standard spiked to pure solvent - multiple level | 10 | Acetonitrile |  |  | Yes | Mechanical | 600 | DSPE | LC | MS/MS | Triple Quadrupole | Electrospray Ionisation (ESI) | + | Fully identified (SANTE 11945/2015) | 2 |  | 302>216; 302>270 | Yes | 0.01 | No | Agilent Technologies 6460 Triple Quad LC/MS | ZORBAX Eclipse Plus C18 RRHD 2.1 x 100 mm 1.8 µm | 1 | MassHunter | 280 | Each batch
Lab066 | Spirotetramat-enol |  |  | 10 | Acetonitrile |  |  | No | Manual | 180 | None | LC | Other (HRMS) | Q-TOF | Electrospray Ionisation (ESI) | + | Fully identified (SANTE 11945/2015) | 0 | 0.4 | accurate mass, HRMS/MS fragments; RT | Yes | 0.005 | Yes | Agilent Ion-Mobility Q-TOF 6560 | Acquity UPLC HSS T3 1.8um | 5 | Agilent MassHunter | 1100 | Each batch
Lab066 | Spirotetramat-enol | 0.043 | matrix matched- multiple level | 10 | Acetonitrile |  |  | No | Manual | 180 | None | LC | MS/MS | Triple Quadrupole | Electrospray Ionisation (ESI) | + | Fully identified (SANTE 11945/2015) | 0 |  | 2 transitions | Yes | 0.002 | No | Agilent 1290 Infinity II, Agilent 6495C | Acquity UPLC HSS T3 1.8um | 2 | Agilent MassHunter | 450 | Each batch
Lab068 | Spirotetramat-enol | 0.0247 | solvent based-multiple level | 10 | Acetonitrile |  |  | No | Mechanical | 180 | DSPE | LC | MS/MS | Triple Quadrupole | Electrospray Ionisation (ESI) | + | Fully identified (SANTE 11945/2015) | 3 |  | 302.2/216.0, 302.2/117.0 | Yes | 0.01 | No | ABSciex API 4000 | ACE ULTRACORE SUPERC18 2.5um 2.1*100mm | 5 | Analyst 1.6.2 and Multiquant 3.0.2 | 330 | Each batch
Lab069 | Spirotetramat-enol | 0.042 | matrix matched- multiple level | 10 | Acetonitrile |  |  | No | Mechanical | 180 | DSPE | LC | Other (specify) | Q-TOF | Electrospray Ionisation (ESI) | + | Fully identified (SANTE 11945/2015) | 6 |  |  | Yes | 0.005 | Yes | Impact II |  | 2 | Compass
Lab001 | Spirotetramat-enol-glucoside | 0.039 | solvent based-multiple level | 10 | Acetonitrile |  |  | No | Mechanical | 600 | DSPE | LC | MS/MS | Q-Orbitrap | Electrospray Ionisation (ESI) | + | Fully identified (SANTE 11945/2015) | 0.6 | 5 |  | Yes | 0.01 | Yes | Thermo Q-Exactive | Thermo Accucore C18 | 1 | Tracefinder 4.1 | 800 | Each batch
Lab003 | Spirotetramat-enol-glucoside | 0.11 | matrix matched- multiple level | 10 | Acetonitrile |  |  | No | Mechanical | 180 | DSPE | LC | MS/MS | Triple Quadrupole | Electrospray Ionisation (ESI) | + | Fully identified (SANTE 11945/2015) |  |  |  |  | 0.005 | Yes |  |  | 5
Lab006 | Spirotetramat-enol-glucoside | 0.0267 | solvent based-multiple level | 10 | Ethylacetate + 1 % Acetic Acid |  |  | No | Mechanical | 300 | Dilution | LC | MS/MS | Triple Quadrupole | Electrospray Ionisation (ESI) | + | Fully identified (SANTE 11945/2015) | 0 |  | 2 Transitions | Yes | 0.001 | No | Agilent6495C | C18 (Waters HSS) | 2 | MassHunter | 321 | Each batch
Lab007 | Spirotetramat-enol-glucoside | 0.057 | matrix matched-single level | 5 | Acetonitrile |  |  | No | Mechanical | 180 | None | LC | MS/MS | Triple Quadrupole | Electrospray Ionisation (ESI) | + | Fully identified (SANTE 11945/2015) | 0.1 |  | 16 transitions, 2 diffenrent chromatographic colums | Yes | 0.01 | No | Agilent 6495 | RP-C18 | 2 | MassHunter | >800 | Each batch
Lab008 | Spirotetramat-enol-glucoside | 0.0377 | solvent based-multiple level | 15 | Acetonitrile |  |  | No | Mechanical | 600 | None | LC | MS/MS | Orbitrap | Electrospray Ionisation (ESI) | + | Fully identified (SANTE 11945/2015) | <6 | <5 | parent and 1 daughter | Yes | 0.005 | Yes | Thermo LC-Q-Exactive | Atlantis T3 column, 3 µm particles, 100x3 mm (Waters) | 5 | Trace Finder | 320 | Each batch
Lab010 | Spirotetramat-enol-glucoside |  |  | 10 | Acetonitrile |  |  | No | Manual | 60 | Liquid-Liquid Partitioning | LC | MS | Q-Orbitrap | Electrospray Ionisation (ESI) | + | Fully identified (SANTE 11945/2015) | 1.4837 | 5 |  | Yes | 0.005 | Yes | QE | Thermo Accucore aQ | 5 | TraceFinder 4.1 | 900 | Once a month
Lab011 | Spirotetramat-enol-glucoside | 0.022 | solvent based-multiple level | 10 | Acetonitrile |  |  | No | Mechanical | 60 | DSPE | LC | MS/MS | Triple Quadrupole | Electrospray Ionisation (ESI) | + | Fully identified (SANTE 11945/2015) |  |  | 2 transitions | Yes | 0.01 | No | API 4000 | C18 5 cm | 5 | Analyst | 750 | Never
Lab012 | Spirotetramat-enol-glucoside | 0.025 | solvent based-multiple level | 10 | Acetonitrile |  |  | No | Mechanical | 5 | DSPE | LC | MS/MS | Triple Quadrupole | Electrospray Ionisation (ESI) | + | Fully identified (SANTE 11945/2015) | 0 | - | 2 transition | Yes | 0.01 | No | API 5500 | C18 | 10 | Analyst | 750 | Each batch
Lab015 | Spirotetramat-enol-glucoside | 0.045 | matrix matched- multiple level | 10 | Acetonitrile |  |  | Yes | Mechanical | 900 | None | LC | MS/MS | Q-TOF | Electrospray Ionisation (ESI) | + | Fully identified (SANTE 11945/2015) |  |  |  | Yes | 0.01 | Yes | Bruker Maxis | Dionex Acclaim RSCL | 5 | TASQ |  | Each batch
Lab017 | Spirotetramat-enol-glucoside | 0.042 | solvent based-multiple level | 10 | Acetonitrile |  |  | No | Mechanical | 300 | None | LC | MS/MS | Triple Quadrupole | Electrospray Ionisation (ESI) | + | Fully identified (SANTE 11945/2015) | 0.5 | 0.35 | 464.3->216.2; 464.3->302.2 | Yes | 0.01 | No | LC: Agilent 1260, MS/MS: ABSciex 5508 | InfinityLab Poroshell 120 | 5 | ABSciex Analyst (LC), MultiTrace (Evaluation | 500 | Each batch
Lab018 | Spirotetramat-enol-glucoside | 0.056 | matrix matched- multiple level | 10 | Acetonitrile |  |  | Yes | Mechanical | 1500 | DSPE | LC | MS/MS | Triple Quadrupole | Electrospray Ionisation (ESI) | + | Fully identified (SANTE 11945/2015) |  | -0.78 | 3 transiciones | Yes | 0.01 | No | Agilent G6410 | ZORBAX ECLIPSE | 20 | Mass Hunter | 214 | Each batch
Lab019 | Spirotetramat-enol-glucoside | 0.032 | solvent based-multiple level | 10 | Acetonitrile |  |  | Yes | Mechanical | 900 | DSPE | LC | MS | Q-TOF | Electrospray Ionisation (ESI) | + | Fully identified (SANTE 11945/2015) | 5 | 5 | accurate mass | Yes | 0.01 | Yes | Bruker Compact | Acquity UPLC BEH C18; 1.7 µm; 2.1x100mm; Waters | 2 | Bruker TASQ 1.4 | 842 | Each batch
Lab020 | Spirotetramat-enol-glucoside |  |  | 10 | Acetonitrile |  |  | No | Mechanical | 600 | SPE | LC | Other (specify) | Q-TOF | Electrospray Ionisation (ESI) | + | Fully identified (SANTE 11945/2015) |  |  |  | Yes | 0.005 | Yes | Bruker impact II | Acclaim RSLC 120 C18 | 20 |  | 850 | Daily
Lab021 | Spirotetramat-enol-glucoside | 0.034 | solvent based-multiple level |  | Acetonitrile | Other (specify) Water |  | No | Mechanical | 300 | SPE | LC | MS/MS | Triple Quadrupole | Atmospheric Pressure Chemical Ionisation (APCI ) | + | Fully identified (SANTE 11945/2015) |  |  | 2 transitions | Yes | 0.01 | No | Waters Xevo TQ-XS | Aquity UPLC BEH C18 | 0.5 | Masslynx | 700 | Daily
Lab022 | Spirotetramat-enol-glucoside | 0.0501 | matrix matched-single level | 10 | Acetonitrile |  |  | No | Manual | 60 | None | LC | MS/MS | Triple Quadrupole | Electrospray Ionisation (ESI) |  | Fully identified (SANTE 11945/2015) | 0 |  | 2 transitions | Yes | 0.005 | No | Agilent 1290 + Agilent 6470 | Zorbax Eclipse Plus C18 RRHD 2.1x150mm 1.8 µm | 5 | Agilent MassHunter Quantitative Analysis (for QQQ) | 495 | Once a week
Lab023 | Spirotetramat-enol-glucoside | 0.035 | matrix matched- multiple level | 10 | Acetonitrile |  |  | No | Mechanical | 180 | Other (filtration) | LC | MS/MS | Triple Quadrupole | Electrospray Ionisation (ESI) | + | Fully identified (SANTE 11945/2015) | 6 |  |  | Yes | 0.005 |  | 6470 Agilent | C18 | 5
Lab024 | Spirotetramat-enol-glucoside | 0.058 | matrix matched- multiple level | 10 | Acetonitrile |  |  | No | Mechanical | 900 | DSPE | LC | MS/MS | Triple Quadrupole | Electrospray Ionisation (ESI) | + | Fully identified (SANTE 11945/2015) |  |  |  | Yes |  | No |  |  | 3
Lab025 | Spirotetramat-enol-glucoside | 0.043 | matrix matched- multiple level | 10 | Acetonitrile |  |  | No | Mechanical | 300 | None | LC | MS/MS | Triple Quadrupole | Electrospray Ionisation (ESI) | + | Fully identified (SANTE 11945/2015) | 6 |  |  | Yes | 0.01 | No | Waters TQ-XS | C18 | 1 | MassLynx | 490 | Daily
Lab027 | Spirotetramat-enol-glucoside | 0.05645 | procedural standard calibration- multiple level | 10 | Acetonitrile |  |  | No | Mechanical | 120 | None | LC | MS/MS | Triple Quadrupole | Electrospray Ionisation (ESI) | + | Fully identified (SANTE 11945/2015) | 0.015 |  | 464.2 / 302.2 /// 464.1 / 216.1 | Yes | 0.003 | No | Sciex Qtrap 6500+ | ACQUITY UPLC BEH C18 1.7 µm | 1 | Analyst 1.7.1 | 460 | Other (specify) | procedural standard calibration once a week / qulity control sample every batch
Lab030 | Spirotetramat-enol-glucoside | 0.117 | matrix matched- multiple level | 10 | Acetonitrile |  |  | No | Mechanical | 60 | DSPE | LC | MS/MS | Triple Quadrupole | Electrospray Ionisation (ESI) | + | Fully identified (SANTE 11945/2015) |  |  |  | Yes | 0,01 | No |  |  | 5 |  | method | Each batch
Lab037 | Spirotetramat-enol-glucoside | 0.05 | Matrix-matched | 10 | ACN |  |  | No | Mechanical | 300 | None | LC | MS/MS | TQ | API | + | Fully identified (SANTE 11945/2015) |  |  |  | YES | 0.01 | NO | BRUKER ELITE-EVOQ | C18 | 5 | MS Workstation | 402
Lab039 | Spirotetramat-enol-glucoside | 0.05 | matrix matched- multiple level | 10 | Acetonitrile |  |  | No | Mechanical | 120 | None | LC | MS/MS | Triple Quadrupole | Electrospray Ionisation (ESI) | + | Fully identified (SANTE 11945/2015) |  |  |  | Yes | 0.01 | Yes | ABSCiex 5500 | C18 | 5 | Analyst | 370
Lab041 | Spirotetramat-enol-glucoside | 0.054 | matrix matched-single level | 10 | Acetonitrile |  |  | No | Mechanical | 60 | None | LC | MS/MS | Triple Quadrupole | Electrospray Ionisation (ESI) | + | Fully identified (SANTE 11945/2015) | 1 |  | 1 transition | Yes | 0.01 | No | Agilent 6495 | Zorbax | 5 | Agilent MassHunter | 425 | Daily
Lab042 | Spirotetramat-enol-glucoside | <0,05 | matrix matched- multiple level | 10 | Ethyl acetate |  |  | Yes | Mechanical | 3 | Filtration | LC | MS/MS | Triple Quadrupole | Electrospray Ionisation (ESI) | + | Fully identified (SANTE 11945/2015) | 0 |  | 2 transitions | Yes |  |  | Waters Xevo TQ-XS | Waters HSS T3, 150 x 2.1mm, 1.8 µm | 2 | TargetLynx | 523 | Each batch
Lab043 | Spirotetramat-enol-glucoside | 0.031 | matrix matched | 10 | Acetonitrile |  |  | Yes | Mechanical | 360 | SPE | LC | MS/MS | Triple Quadrupole | Electrospray Ionisation (ESI) | + | Fully identified (SANTE 11945/2015) |  |  |  | Yes | 0.005 | No | Agilent 6499 |  | 1 | MassHunter |  | Daily
Lab044 | Spirotetramat-enol-glucoside | 0.0328 | matrix matched- multiple level | 10 | Acetonitrile |  |  | No | Mechanical | 300 | DSPE | LC | MS | Q-TOF | Electrospray Ionisation (ESI) | + | Fully identified (SANTE 11945/2015) | -0.12 | -1.39 | Accurate mass | Yes | 0.005 | Yes | LC-Q-ToF | Accuity UPLC BEH C18 1.7 µm, 2.1x100 mm reversed-phase column | 5 | TASQ Client 2.1 | 942 | Each batch
Lab049 | Spirotetramat-enol-glucoside | 0.041 | solvent based-multiple level | 10 | Acetonitrile |  |  | No | Mechanical | 120 | Liquid-Liquid Partitioning | LC | MS | Triple Quadrupole | Electrospray Ionisation (ESI) | + | Fully identified (SANTE 11945/2015) | 10 |  | 464/302, 464/216 | Yes | 0.01 | No | Sciex 6500+ QTRAP | Atlantis T3, 2,1x100 mm, 3um | 2 | Analyst/MultiQuant
Lab051 | Spirotetramat-enol-glucoside | 0.02 | matrix matched- multiple level | 10 | Acetonitrile |  |  | No | Mechanical | 10 | DSPE | LC | MS/MS | Triple Quadrupole | Electrospray Ionisation (ESI) | + | Fully identified (SANTE 11945/2015) |  |  |  | Yes | 0.01 | No | Varian LCMS325 | C18 | 10 | MassHunter | 130 | Each batch
Lab052 | Spirotetramat-enol-glucoside | 0.066 | matrix matched- multiple level | 10 | Acetonitrile |  |  | No | Manual | 120 | SPE | LC | MS/MS | Triple Quadrupole | Electrospray Ionisation (ESI) | + | Fully identified (SANTE 11945/2015) |  |  | 2 transition | Yes | 0.01 | No | ABSciex 6500+ | ZORBAX ECLIPSE | 2 | Analisis/MassHunter | 600 | Each batch
Lab053 | Spirotetramat-enol-glucoside | 0.018 | solvent based-multiple level | 10 | Acetonitrile |  |  | No | Mechanical | 300 | DSPE | LC | MS/MS | Triple Quadrupole | [6 empty] | Yes
Lab054 | Spirotetramat-enol-glucoside | 0.054 |  | 10 | Acetonitrile |  |  |  | Mechanically | 10 | EN15662 | LC | MS | Orbitrap | ESI+ |  |  |  | 5 |  |  |  | yes |  | C18 | 10
Lab055 | Spirotetramat-enol-glucoside | 0.0151 | matrix matched-single level | 10 | Acetonitrile |  |  | No | Mechanical | 600 | SPE | LC | MS/MS | Q-TOF | Electrospray Ionisation (ESI) | + | Fully identified (SANTE 11945/2017) | 0.54 | 0.7715 | Accurate Mass=464.2279 | Yes | 0.001 | Yes | Agilent 1290-6545 | ZORBAX SB-C18 | 5 | Masshunter | 842 | Each batch
Lab056 | Spirotetramat-enol-glucoside | 0.039 | matrix matched- multiple level | 10.0 | Acetonitrile |  |  | No | Mechanical | 1200 | DSPE | LC | MS/MS | Triple Quadrupole | Electrospray Ionisation (ESI) | + | Fully identified (SANTE 11945/2015) |  |  | 2 transitions | Yes | 0.01 | No | AB Sciex 6500 | Agilent Poroshell 120 EC C18 3x50mm 2.7um | 1.0 | SciexOS | 350 | Each batch
Lab059 | Spirotetramat-enol-glucoside | 0.033333 | matrix matched-single level | 10 | Acetonitrile |  |  | No | Mechanical | 120 | None | LC | MS/MS | Triple Quadrupole | Electrospray Ionisation (ESI) | + | Fully identified (SANTE 11945/2015) | <6 |  |  | Yes | 0.01 | No | 6495 | Zorbax | 5 | MassHunter | 696 | Daily
Lab060 | Spirotetramat-enol-glucoside | 0.067 | matrix matched-single level | 10 | Acetonitrile |  |  | Yes | Mechanical | 60 | DSPE | LC | MS/MS | Triple Quadrupole | Electrospray Ionisation (ESI) | + | Fully identified (SANTE 11945/2015) |  |  |  | Yes | 0.01 | No | Waters XEVO TQ-XS | BEH Phenyl | 0.5 | MassLynx 4.2 | 450 | Each batch
Lab061 | Spirotetramat-enol-glucoside | 0.02 | solvent based-multiple level | 10 | Acetonitrile |  |  | No | Mechanical | 300 | DSPE | LC | MS/MS | Triple Quadrupole | Electrospray Ionisation (ESI) | + | Fully identified (SANTE 11945/2015) | 0 |  | 2 transitions 464>302 464>216 | Yes | 0.01 | No | QTRAP5500 | C18 | 10 | Analyst / Multiquant | 222 pesticides / 495 transitions | Once a week
Lab062 | Spirotetramat-enol-glucoside | 0.0352 | solvent based-multiple level | 10 | Acetonitrile |  |  | No | Manual | 120 | DSPE | LC | MS/MS | Triple Quadrupole | Electrospray Ionisation (ESI) | + | Fully identified (SANTE 11945/2015) |  |  |  | Yes | 0.002 | No |  |  |  |  | 280 | Each batch
Lab064 | Spirotetramat-enol-glucoside | 0.035 | matrix matched- multiple level | 10 | Acetonitrile |  |  | No | Mechanical | 900 | DSPE | LC | MS/MS | Q-TOF | Electrospray Ionisation (ESI) | + | Fully identified (SANTE 11945/2015) | 6 | 5 | accurate mass for 2 ions | Yes | 0.01 | Yes | 6540UHD Accurate-Mass | EclipsePlusC18 | 4 | Masshunter | 730 | Each batch
Lab065 | Spirotetramat-enol-glucoside | 0.0503 | standard spiked to pure solvent - multiple level | 10 | Acetonitrile |  |  | Yes | Mechanical | 600 | DSPE | LC | MS/MS | Triple Quadrupole | Electrospray Ionisation (ESI) | + | Fully identified (SANTE 11945/2015) | 2 |  | 464>302; 464>216 | Yes | 0.01 | No | Agilent Technologies 6460 Triple Quad LC/MS | ZORBAX Eclipse Plus C18 RRHD 2.1 x 100 mm 1.8 µm | 1 | MassHunter | 280 | Each batch
Lab066 | Spirotetramat-enol-glucoside | 0.034 | matrix matched- multiple level | 10 | Acetonitrile |  |  | No | Manual | 180 | None | LC | MS/MS | Triple Quadrupole | Electrospray Ionisation (ESI) | + | Fully identified (SANTE 11945/2015) | 0 |  | 2 transitions | Yes | 0.002 | No | Agilent 1290 Infinity II, Agilent 6495C | Acquity UPLC HSS T3 1.8um | 2 | Agilent MassHunter | 450 | Each batch
Lab067 | Spirotetramat-enol-glucoside | 0.053 | matrix matched- multiple level | 10 | Acetonitrile |  |  | No | Mechanical | 60 | DSPE | LC | MS | Orbitrap | Electrospray Ionisation (ESI) | + | Fully identified (SANTE 11945/2015) |  |  |  | Yes | 0.005 | Yes | Orbitrap Exploris 120 | C18 | 2 |  | 1126 | Each batch
Lab068 | Spirotetramat-enol-glucoside | 0.0348 | solvent based-multiple level | 10 | Acetonitrile |  |  | No | Mechanical | 180 | DSPE | LC | MS/MS | Triple Quadrupole | Electrospray Ionisation (ESI) | + | Fully identified (SANTE 11945/2015) | 1 |  | 464.0/302.0, 464.0/216.0 | Yes | 0.01 | No | ABSciex API 4000 | ACE ULTRACORE SUPERC18 2.5um 2.1*100mm | 5 | Analyst 1.6.2 and Multiquant 3.0.2 | 330 | Each batch
Lab006 | Spirotetramat-ketohydroxy | 0.0029 | solvent based-multiple level | 10 | Ethylacetate + 1 % Acetic Acid |  |  | No | Mechanical | 300 | Dilution | LC | MS/MS | Triple Quadrupole | Electrospray Ionisation (ESI) | + | Fully identified (SANTE 11945/2015) | 0 |  | 2 Transitions | Yes | 0.001 | No | Agilent6495C | C18 (Waters HSS) | 2 | MassHunter | 321 | Each batch
Lab007 | Spirotetramat-ketohydroxy | 0.003 | matrix matched-single level | 5 | Acetonitrile |  |  | No | Mechanical | 180 | None | LC | MS/MS | Triple Quadrupole | Electrospray Ionisation (ESI) | + | Fully identified (SANTE 11945/2015) | 0.1 |  | 34 transitions, 2 diffenrent chromatographic colums | Yes | 0.01 | No | Agilent 6495 | RP-C18 | 2 | MassHunter | >800 | Each batch
Lab008 | Spirotetramat-ketohydroxy |  |  | 15 | Acetonitrile |  |  | No | Mechanical | 600 | None | LC | MS/MS | Orbitrap | Electrospray Ionisation (ESI) | + | Fully identified (SANTE 11945/2015) | <6 | <5 | parent and 1 daughter | Yes | 0.005 | Yes | Thermo LC-Q-Exactive | Atlantis T3 column, 3 µm particles, 100x3 mm (Waters) | 5 | Trace Finder | 320 | Other (specify) | once to determine parameters
Lab010 | Spirotetramat-ketohydroxy |  |  | 10 | Acetonitrile |  |  | No | Manual | 60 | Liquid-Liquid Partitioning | LC | MS | Q-Orbitrap | Electrospray Ionisation (ESI) | + | Fully identified (SANTE 11945/2015) | 1.9123 | 5 |  | Yes | 0.005 | Yes | QE | Thermo Accucore aQ | 5 | TraceFinder 4.1 | 900 | Once a month
Lab011 | Spirotetramat-ketohydroxy | 0.09 | solvent based-multiple level | 10 | Acetonitrile |  |  | No | Mechanical | 60 | DSPE | LC | MS/MS | Triple Quadrupole | Electrospray Ionisation (ESI) | + | Fully identified (SANTE 11945/2015) |  |  | 2 transitions | Yes | 0.01 | No | API 4000 | C18 5 cm | 5 | Analyst | 750 | Never
Lab012 | Spirotetramat-ketohydroxy | 0.005 | solvent based-multiple level | 10 | Acetonitrile |  |  | No | Mechanical | 5 | DSPE | LC | MS/MS | Triple Quadrupole | Electrospray Ionisation (ESI) | + | Fully identified (SANTE 11945/2015) | 0 | - | 2 transition | Yes | 0.01 | No | API 5500 | C18 | 10 | Analyst | 750 | Each batch
Lab015 | Spirotetramat-ketohydroxy |  | matrix matched- multiple level | 10 | Acetonitrile |  |  | Yes | Mechanical | 900 | None | LC | MS/MS | Q-TOF | Electrospray Ionisation (ESI) | + | Tentatively detected |  |  |  | Yes |  | Yes | Bruker Maxis | Dionex Acclaim RSCL | 5 | TASQ |  | Each batch
Lab017 | Spirotetramat-ketohydroxy | Traces < 0.005 | solvent based-multiple level | 10 | Acetonitrile |  |  | No | Mechanical | 300 | None | LC | MS/MS | Triple Quadrupole | Electrospray Ionisation (ESI) | + | Fully identified (SANTE 11945/2015) | 0.5 | 0.35 | 318.1->267.9; 318.1->299.7 | Yes | 0.005 | No | LC: Agilent 1260, MS/MS: ABSciex 5517 | InfinityLab Poroshell 120 | 5 | ABSciex Analyst (LC), MultiTrace (Evaluation | 500 | Each batch
Lab020 | Spirotetramat-ketohydroxy |  |  | 10 | Acetonitrile |  |  | No | Mechanical | 600 | SPE | LC | Other (specify) | Q-TOF | Electrospray Ionisation (ESI) | + | Fully identified (SANTE 11945/2015) |  |  |  | Yes | 0.005 | Yes | Bruker impact II | Acclaim RSLC 120 C18 | 20 |  | 850 | Daily
Lab027 | Spirotetramat-ketohydroxy | 0.00295 | procedural standard calibration- multiple level | 10 | Acetonitrile |  |  | No | Mechanical | 120 | None | LC | MS/MS | Triple Quadrupole | Electrospray Ionisation (ESI) | + | Fully identified (SANTE 11945/2015) | 0.005 |  | 318.2 / 214.1 /// 318.0 / 268.1 | Yes | 0.003 | No | Sciex Qtrap 6500+ | ACQUITY UPLC BEH C18 1.7 µm | 1 | Analyst 1.7.1 | 460 | Other (specify) | procedural standard calibration once a week / qulity control sample every batch
Lab041 | Spirotetramat-ketohydroxy | <RL | matrix matched-single level | 10 | Acetonitrile |  |  | No | Mechanical | 60 | None | LC | MS/MS | Triple Quadrupole | Electrospray Ionisation (ESI) | + | Fully identified (SANTE 11945/2015) | 1 |  | 1 transition | Yes | 0.01 | No | Agilent 6495 | Zorbax | 5 | Agilent MassHunter | 425 | Daily
Lab042 | Spirotetramat-ketohydroxy | <0,05 | matrix matched- multiple level | 10 | Ethyl acetate |  |  | Yes | Mechanical | 3 | Filtration | LC | MS/MS | Triple Quadrupole | Electrospray Ionisation (ESI) | + | Fully identified (SANTE 11945/2015) | 0 |  | 2 transitions | Yes |  |  | Waters Xevo TQ-XS | Waters HSS T3, 150 x 2.1mm, 1.8 µm | 2 | TargetLynx | 523 | Each batch
Lab044 | Spirotetramat-ketohydroxy | 0.001 | matrix matched- multiple level | 10 | Acetonitrile |  |  | No | Mechanical | 300 | DSPE | LC | MS | Q-TOF | Electrospray Ionisation (ESI) | + | Tentatively detected | -0.03 | -0.57 | Accurate mass | Yes | 0.005 | Yes | LC-Q-ToF | Accuity UPLC BEH C18 1.7 µm, 2.1x100 mm reversed-phase column | 5 | TASQ Client 2.1 | 942 | Each batch
Lab049 | Spirotetramat-ketohydroxy | 0.003 | solvent based-multiple level | 10 | Acetonitrile |  |  | No | Mechanical | 120 | Liquid-Liquid Partitioning | LC | MS | Triple Quadrupole | Electrospray Ionisation (ESI) | + | Fully identified (SANTE 11945/2015) | 10 |  | 318/300, 318/268 | Yes | 0.01 | No | Sciex 6500+ QTRAP | Atlantis T3, 2,1x100 mm, 3um | 2 | Analyst/MultiQuant
Lab051 | Spirotetramat-ketohydroxy | 0.002 | matrix matched- multiple level | 10 | Acetonitrile |  |  | No | Mechanical | 10 | DSPE | LC | MS/MS | Triple Quadrupole | Electrospray Ionisation (ESI) | + | Fully identified (SANTE 11945/2015) |  |  |  | Yes | 0.01 | No | Varian LCMS327 | C18 | 10 | MassHunter | 130 | Each batch
Lab054 | Spirotetramat-ketohydroxy | 0.003 |  | 10 | Acetonitrile |  |  |  | Mechanically | 10 | EN15662 | LC | MS | Orbitrap | ESI+ |  |  |  | 5 |  |  |  | yes |  | C18 | 10
Lab060 | Spirotetramat-ketohydroxy | 0.003 | matrix matched-single level | 10 | Acetonitrile |  |  | Yes | Mechanical | 60 | DSPE | LC | MS/MS | Triple Quadrupole | Electrospray Ionisation (ESI) | + | Fully identified (SANTE 11945/2015) |  |  |  | Yes | 0.01 | No | Waters XEVO TQ-XS | BEH Phenyl | 0.5 | MassLynx 4.2 | 450 | Each batch
Lab062 | Spirotetramat-ketohydroxy | 0.0025 | solvent based-multiple level | 10 | Acetonitrile |  |  | No | Manual | 120 | DSPE | LC | MS/MS | Triple Quadrupole | Electrospray Ionisation (ESI) | + | Fully identified (SANTE 11945/2015) |  |  |  | Yes | 0.002 | No |  |  |  |  | 280 | Each batch
Lab066 | Spirotetramat-ketohydroxy | 0,003 (< MRRL) | matrix matched- multiple level | 10 | Acetonitrile |  |  | No | Manual | 180 | None | LC | MS/MS | Triple Quadrupole | Electrospray Ionisation (ESI) | + | Fully identified (SANTE 11945/2015) | 0 |  | 2 transitions | Yes | 0.002 | No | Agilent 1290 Infinity II, Agilent 6495C | Acquity UPLC HSS T3 1.8um | 2 | Agilent MassHunter | 450 | Each batch

## Triazophos
Lab | Pesticide name | Estimated concentration (mg/kg) | Calibration for quantification | Sample weight, g: | Extraction solvent 1: | Extraction solvent 2: | Extraction solvent 3: | Is the pH adjusted? | Agitation mode: | Agitation time (s): | Clean up: | Chromatographic Technique: | Detector | Analyser: | Ionization Mode: | Polarity | How was the identification done? | RT Deviation (s): | MS Tolerance (ppm): | Other identification details (e.g. 1 transition, 2 transitions, accurate mass): | Is this pesticide included in your routine scope? (Yes/No)? | What is your screening detection limit (mg/kg)? | Full Scan? | Instrument model: | Column Type: | Injecton Volume (µL): | Software | No. of PESTICIDES in method or library (only pesticides) | How frequently do you use a standard solution for your screening method?
Lab001 | Triazophos | 0.11 | solvent based-multiple level | 10 | Acetonitrile |  |  | No | Mechanical | 600 | DSPE | LC | MS/MS | Q-Orbitrap | Electrospray Ionisation (ESI) | + | Fully identified (SANTE 11945/2015) | 0.6 | 5 |  | Yes | 0.01 | Yes | Thermo Q-Exactive | Thermo Accucore C18 | 1 | Tracefinder 4.1 | 800 | Each batch
Lab001 | Triazophos | 0.1 | solvent based-multiple level | 10 | Acetonitrile |  |  | No | Mechanical | 600 | DSPE | LC | MS/MS | Triple Quadrupole | Electrospray Ionisation (ESI) | + | Fully identified (SANTE 11945/2015) | 0 |  |  | Yes | 0.01 | No | Agilent 6470A | Zorbax EclipsePlus C18 | 1 | Masshunter B09 | 272 | Each batch
Lab002 | Triazophos | 0.085 | matrix matched- multiple level | 10 | Acetonitrile |  |  | no | Mechanical | 10 | DSPE | GC | MS/MS | Triple Quadrupole | Electron Impact (EI) | + | Fully identified (SANTE 11945/2015) |  |  | 2 transitions | Yes | 0.01 |  | Agilent 7890-7000C | C19 | 2 | MassHunter 10.0 | 800 | Each batch
Lab003 | Triazophos | 0.045 | matrix matched- multiple level | 10 | Acetonitrile |  |  | No | Mechanical | 180 | DSPE | GC | MS/MS | Triple Quadrupole | Electron Impact (EI) | + | Fully identified (SANTE 11945/2015) |  |  |  |  | 0.005 | Yes |  |  | 1
Lab004 | Triazophos | 0.11 | solvent based-single level | 15 | Acetonitrile |  |  | No | Both | 907 | None | LC | MS/MS | Q-trap | Electrospray Ionisation (ESI) | + | Fully identified (SANTE 11945/2015) | 5 |  | MSMS spectrum | Yes | 0.005 | No | Qtrap 6500+ | HSST9 | 0.5 | Analyst/Masterview | 380 | Each batch
Lab006 | Triazophos | 0.0768 | solvent based-multiple level | 10 | Ethylacetate + 1 % Acetic Acid |  |  | No | Mechanical | 300 | Dilution | LC | MS/MS | Triple Quadrupole | Electrospray Ionisation (ESI) | + | Fully identified (SANTE 11945/2015) | -0.5 |  | 2 Transitions | Yes | 0.001 | No | Agilent6495C | C18 (Waters HSS) | 2 | MassHunter | 321 | Each batch
Lab007 | Triazophos | 0.102 | matrix matched-single level | 5 | Acetonitrile |  |  | No | Mechanical | 180 | None | GC | MS/MS | Triple Quadrupole | Electron Impact (EI) | + | Fully identified (SANTE 11945/2015) | 0.1 |  | 25 transitions, 2 diffenrent chromatographic colums | Yes | 0.01 | No | Agilent 7010 | HP5-MS | 2 | MassHunter | >800 | Each batch
Lab008 | Triazophos | 0.0881 | solvent based-multiple level | 15 | Acetonitrile |  |  | No | Mechanical | 600 | None | LC | MS/MS | Orbitrap | Electrospray Ionisation (ESI) | + | Fully identified (SANTE 11945/2015) | <6 | <5 | parent and 1 daughter | Yes | 0.005 | Yes | Thermo LC-Q-Exactive | Atlantis T3 column, 3 µm particles, 100x3 mm (Waters) | 5 | Trace Finder | 320 | Each batch
Lab009 | Triazophos | 0.0686 | matrix matched- multiple level | 10 | Ethyl acetate |  |  | Yes | Mechanical | 18 | Liquid-Liquid Partitioning |  |  | Triple Quadrupole | Electron Impact (EI) | + | Fully identified (SANTE 11945/2015) |  |  | 2 transisions | Yes | 0.01 | No | Agilent | 95%methyl5%phenyl polysiloxane | 2 | MassHunter | 393 | Each batch
Lab010 | Triazophos |  |  | 10 | Acetonitrile |  |  | No | Manual | 60 | Liquid-Liquid Partitioning | LC | MS | Q-Orbitrap | Electrospray Ionisation (ESI) | + | Fully identified (SANTE 11945/2015) | 0.63174 | 5 |  | Yes | 0.005 | Yes | QE | Thermo Accucore aQ | 5 | TraceFinder 4.1 | 900 | Once a month
Lab011 | Triazophos | 0.07 | solvent based-multiple level | 10 | Acetonitrile |  |  | No | Mechanical | 60 | DSPE | LC | MS/MS | Triple Quadrupole | Electrospray Ionisation (ESI) | + | Fully identified (SANTE 11945/2015) |  |  | 2 transitions | Yes | 0.01 | No | API 4000 | C18 5 cm | 5 | Analyst | 750 | Never
Lab012 | Triazophos | 0.06 | solvent based-multiple level | 10 | Acetonitrile |  |  | No | Mechanical | 5 | DSPE | LC | MS/MS | Triple Quadrupole | Electrospray Ionisation (ESI) | + | Fully identified (SANTE 11945/2015) | 0 | - | 2 transition | Yes | 0.01 | No | API 5500 | C18 | 10 | Analyst | 750 | Each batch
Lab013 | Triazophos | 0.098 | matrix matched- multiple level | 5 | Acetonitrile |  |  | yes | Mechanical | 240 | Centrifugation | LC | MS/MS | Triple Quadrupole | Electrospray Ionisation (ESI) | + | Fully identified (SANTE 11945/2015) |  |  | 2 transitions | Yes | 0.005 | no | UPLC-MSMS | HSS T3 | 2 | Masslynx | 350 | Each batch
Lab014 | Triazophos | 0.128 | matrix matched- multiple level | 10 | Acetonitrile |  |  | Yes | Both | 900 | DSPE | LC | MS/MS | Triple Quadrupole | Electrospray Ionisation (ESI) | + | Fully identified (SANTE 11945/2015) | 0.01 |  | 2 transitions | Yes | 0.01 | No | AB Sciex QQQ 5509 | Phenomenex C18 Aqua (3 µm, 125 A; 50 x 2 mm) | 2 | Analyst | 174 | Each batch
Lab015 | Triazophos | 0.124 | matrix matched- multiple level | 10 | Acetonitrile |  |  | Yes | Mechanical | 900 | None | LC | MS/MS | Q-TOF | Electrospray Ionisation (ESI) | + | Fully identified (SANTE 11945/2015) |  |  |  | Yes | 0.01 | Yes | Bruker Maxis | Dionex Acclaim RSCL | 5 | TASQ |  | Each batch
Lab016 | Triazophos | 0.084 | solvent based-single level | 10 | Acetonitrile |  |  | No | Manual | 60 | DSPE | LC | MS/MS | Q-TOF | Electrospray Ionisation (ESI) |  |  | 12 | 10 | accurate mass | Yes | 0.01 | Yes | Agilent 6550 | Zorbax Eclipse XDB-C18 | 1 | MassHunter | 700 | Each batch
Lab017 | Triazophos | 0.12 | solvent based-single level | 10 | Acetonitrile |  |  | No | Mechanical | 300 | None | GC | MS/MS | Triple Quadrupole | Electron Impact (EI) | + | Fully identified (SANTE 11945/2015) | 0.5 | 1.2 | 161->106; 257->162 | Yes | 0.002 | No | GC: Agilent 7000, MS/MS: Agilent 7890 | Zebron Multiresidue 2 | 5 | Agilent Masshunter (GC), MuliTrace (Evaluation) | 420 | Each batch
Lab017 | Triazophos | 0.082 | solvent based-multiple level | 10 | Acetonitrile |  |  | No | Mechanical | 300 | None | LC | MS/MS | Triple Quadrupole | Electrospray Ionisation (ESI) | + | Fully identified (SANTE 11945/2015) | 0.5 | 0.35 | 314.0->119.1; 314.0->162.1 | Yes | 0.002 | No | LC: Agilent 1260, MS/MS: ABSciex 5500 | InfinityLab Poroshell 120 | 5 | ABSciex Analyst (LC), MultiTrace (Evaluation | 500 | Each batch
Lab018 | Triazophos | 0.076 | matrix matched- multiple level | 10 | Acetonitrile | Acetato de Etilo - Ciclohexano 1:9 |  | Yes | Mechanical | 1500 | DSPE | GC | MS/MS | Triple Quadrupole | Electron Impact (EI) | + | Fully identified (SANTE 11945/2015) |  | 0 | 2 transiciones | Yes | 0.005 | No | Agilent 7000C | HP-5MS-UI | 2 | Mass Hunter | 207 | Each batch
Lab019 | Triazophos | 0.15 | solvent based-multiple level | 10 | Acetonitrile |  |  | Yes | Mechanical | 900 | DSPE | LC | MS | Q-TOF | Electrospray Ionisation (ESI) | + | Fully identified (SANTE 11945/2015) | 5 | 5 | accurate mass | Yes | 0.01 | Yes | Bruker Compact | Acquity UPLC BEH C18; 1.7 µm; 2.1x100mm; Waters | 2 | Bruker TASQ 1.4 | 842 | Each batch
Lab020 | Triazophos |  |  | 10 | Acetonitrile |  |  | No | Mechanical | 600 | SPE | LC | Other (specify) | Q-TOF | Electrospray Ionisation (ESI) | + | Fully identified (SANTE 11945/2015) |  |  |  | Yes | 0.005 | Yes | Bruker impact II | Acclaim RSLC 120 C18 | 20 |  | 850 | Daily
Lab021 | Triazophos | 0.077 | solvent based-multiple level |  | Acetonitrile | Other (specify) Water |  | No | Mechanical | 300 | SPE | GC | MS/MS | Triple Quadrupole | Atmospheric Pressure Chemical Ionisation (APCI ) | + | Fully identified (SANTE 11945/2015) |  |  | 2 transitions | Yes | 0.01 | No | Waters Xevo TQ-XS | Aquity UPLC BEH C18 | 0.5 | Masslynx | 700 | Daily
Lab022 | Triazophos | 0.0672 | matrix matched-single level | 10 | Acetonitrile |  |  | No | Manual | 60 | None | LC | MS/MS | Triple Quadrupole | Electrospray Ionisation (ESI) |  | Fully identified (SANTE 11945/2015) | 0 |  | 2 transitions | Yes | 0.005 | No | Agilent 1290 + Agilent 6470 | Zorbax Eclipse Plus C18 RRHD 2.1x150mm 1.8 µm | 5 | Agilent MassHunter Quantitative Analysis (for QQQ) | 495 | Once a week
Lab023 | Triazophos | 0.082 | matrix matched- multiple level | 10 | Acetonitrile |  |  | No | Mechanical | 180 | SPE | GC | MS/MS | Triple Quadrupole | Electron Impact (EI) | + | Fully identified (SANTE 11945/2015) | 6 |  |  | Yes | 0.005 |  | 7890B Agilent | HP-5ms | 2
Lab024 | Triazophos | 0.128 | matrix matched- multiple level | 10 | Acetonitrile |  |  | No | Mechanical | 900 | DSPE | LC | MS/MS | Triple Quadrupole | Electrospray Ionisation (ESI) | + | Fully identified (SANTE 11945/2015) |  |  | deconvolution | Yes |  | No |  |  | 3
Lab025 | Triazophos | 0.093 | matrix matched- multiple level | 10 | Acetonitrile |  |  | No | Mechanical | 300 | None | LC | MS/MS | Triple Quadrupole | Electrospray Ionisation (ESI) | + | Fully identified (SANTE 11945/2015) | 6 |  |  | Yes | 0.01 | No | Waters TQ-XS | C18 | 1 | MassLynx | 490 | Daily
Lab026 | Triazophos | 0.04 | multi level in matrix | 10 | Acetonitrile |  |  | no | mechanical | 300 | dSPE: PSA + MgSO4 | GC | PFPD |  | EI |  | RT |  |  |  | yes | 0.01 | no | Varian 3800 GC | Restek Rtx-OPP with guard | 2 | Galaxye | 400 | Each sequence
Lab027 | Triazophos | 0.054 | matrix matched- multiple level | 10 | Acetonitrile |  |  | No | Mechanical | 120 | DSPE | GC | MS/MS | Triple Quadrupole | Electron Impact (EI) | + | Fully identified (SANTE 11945/2015) | -0.004 |  | 161.0 -> 123.0; 257.0 -> 162.1 | Yes | 0.003 | No | Agilent 7010 | HP5MSui | 2 | MassHunter | 297 | Each batch
Lab028 | Triazophos | 0.074333 | solvent based-multiple level | 10 | Acetonitrile |  |  | No | Mechanical | 15 | Liquid-Liquid Partitioning | LC | MS/MS | Triple Quadrupole | Electrospray Ionisation (ESI) | + | Tentatively detected | 2 | 15 | 2 transitions | Yes | 0.05 | No | Shimadzu 8064 | SpeedCore diphenyl 2.6 um, 100 x 2.1 mm | 2 | Labsolution | 570 | Each batch
Lab029 | Triazophos | 0.116 | matrix matched-single level | 10 | Acetonitrile |  |  | Yes | Mechanical | 600 | SPE | LC | MS/MS | Q-TOF | Electrospray Ionisation (ESI) | + | Fully identified (SANTE 11945/2015) | -0.054 | 0.04 | Accurate Mass=314.0723 | Yes | 0.001 | Yes | Agilent 1290-6545 | ZORBAX SB-C18 | 5 | Masshunter | 842 | Each batch
Lab030 | Triazophos | 0.13 | matrix matched- multiple level | 10 | Acetonitrile |  |  | No | Mechanical | 60 | DSPE | LC | MS/MS | Triple Quadrupole | Electrospray Ionisation (ESI) | + | Fully identified (SANTE 11945/2015) |  |  |  | Yes | 0,01 | No |  |  | 5 |  | method | Each batch
Lab031 | Triazophos |  |  | 15 | Acetone | Dichloromethane | Petroleum ether | No | Mechanical | 60 | Centrifugation | GC | MS | Ion trap | Electron Impact (EI) |  | Fully identified (SANTE 11945/2015) |  |  |  | Yes | 0.01 | No | 240-MS | 5MS | 3 |  | 254 | Each batch
Lab034 | Triazophos | 0.102 | matrix matched- multiple level | 10 | Acetonitrile |  |  | No | Mechanical | 900 | DSPE | LC | MS/MS | Triple Quadrupole | Electrospray Ionisation (ESI) | + | Fully identified (SANTE 11945/2015) |  |  |  | Yes | 0.005 | No | Thermofisher | C18 | 5 | Trace finder data | 500 | Each batch
Lab035 | Triazophos | 0.11 |  | 10 | Acetonitrile |  |  |  |  | 60 | Quechers | LC | MS/MS | Triple Quadrupole | Electrospray Ionisation (ESI) | + | Fully identified (SANTE 11945/2015) |  |  | 2 transitions | Yes | 0.01 | No | Agilent 6410 | Agilent C18 | 5 | MASS HUNTER | 192 | DAILY
Lab037 | Triazophos | 0.1 | Matrix-matched | 10 | ACN |  |  | No | Mechanical | 300 | PSA + MgSO4 | GC | MS/MS | TQ | EI | + | Fully identified (SANTE 11945/2015) |  |  |  | YES | 0.01 | NO | BRUKER SCION TQ/436GC | ZB-SemiVolatiles | 5 | MS Workstation | 309
Lab038 | Triazophos | 0.075 | matrix matched-single level | 15 | Other (Acotonitrile + 1% acetic) |  |  | No | Mechanical | 8 min | DSPE | GC | MS/MS | Triple Quadrupole | Electron Impact (EI) | + | Tentatively detected | 6 |  | 1 transition | Yes | 0.01 | No | Agilent GCMS 7000D | HP5ms-15m+HP5ms-15m | 2 | Masshunter | 530 | Each batch
Lab039 | Triazophos | 0.12 | matrix matched- multiple level | 10 | Acetonitrile |  |  | No | Mechanical | 120 | None | LC | MS/MS | Triple Quadrupole | Electrospray Ionisation (ESI) | + | Fully identified (SANTE 11945/2015) |  |  |  | Yes | 0.01 | Yes | ABSCiex 5500 | C18 | 5 | Analyst | 370
Lab040 | Triazophos |  |  | 10 | Acetonitrile |  |  | No | Both | 300 | DSPE | GC | MS/MS | Triple Quadrupole | Electron Impact (EI) | + | Tentatively detected |  |  |  | No |  | Yes | SCION bruker/TSQ9000 Thermo | Rxi 5MS | 2022-02-05 | MS workstation/Chromeleon | 350 | Each batch
Lab040 | Triazophos | 200 | solvent based-single level | 10 | Acetonitrile |  |  | No | Both | 300 | None | LC | MS/MS | Triple Quadrupole | Electrospray Ionisation (ESI) | + | Fully identified (SANTE 11945/2015) | 0 |  | 2 transitions | Yes |  | No | API5500 | c18 Aqua | 5 | Analyst | 80 | Each batch
Lab041 | Triazophos | 0.12 | matrix matched-single level | 10 | Acetonitrile |  |  | No | Mechanical | 60 | None | LC | MS/MS | Triple Quadrupole | Electrospray Ionisation (ESI) | + | Fully identified (SANTE 11945/2015) | 0 |  | 1 transition | Yes | 0.01 | No | Agilent 6495 | Zorbax | 5 | Agilent MassHunter | 425 | Daily
Lab042 | Triazophos | 0.067 | matrix matched- multiple level | 10 | Ethyl acetate |  |  | Yes | Mechanical | 3 | Filtration | GC | MS/MS | Triple Quadrupole | Electron Impact (EI) | + | Fully identified (SANTE 11945/2015) | 0 |  | 2 transitions | Yes |  |  | Agilent 7010 | HP-5MS Ultra inert 15 m x 250 µm x 0.25 µm (x2, mid-column backflush) | 1 | Masshunter | 523 | Each batch
Lab043 | Triazophos | 0.0815 | matrix matched | 10 | Acetonitrile |  |  | Yes | Mechanical | 360 | SPE | LC | MS/MS | Triple Quadrupole | Electrospray Ionisation (ESI) | + | Fully identified (SANTE 11945/2015) |  |  |  | Yes | 0.005 | No | Agilent 6496 |  | 1 | MassHunter |  | Daily
Lab044 | Triazophos | 0.214 | matrix matched- multiple level | 10 | Acetonitrile |  |  | No | Mechanical | 315 | DSPE | GC | MS | GC Orbitrap | Electron Impact (EI) | + | Fully identified (SANTE 11945/2015) | 0 | -0.76 | Accurate mass | Yes | 0.01 | Yes | GC-Exactive | TG-5SILMS Guard (capillary column of 30 m long, 0.25 mm inner diameter and a film thickness of 0.25 μm). | 1 | TraceFinder 5.1 | 665 | Each batch
Lab044 | Triazophos | 0.076914 | matrix matched- multiple level | 10 | Acetonitrile |  |  | No | Mechanical | 300 | DSPE | LC | MS | Q-TOF | Electrospray Ionisation (ESI) | + | Fully identified (SANTE 11945/2015) | 0.11 | 1.83 | Accurate mass | Yes | 0.005 | Yes | LC-Q-ToF | Accuity UPLC BEH C18 1.7 µm, 2.1x100 mm reversed-phase column | 5 | TASQ Client 2.1 | 942 | Each batch
Lab046 | Triazophos | 0.12 | solvent based-multiple level | 15 | Acetone | Dichloromethane | Petroleum ether | No | Mechanical | 30 | Liquid-Liquid Partitioning | LC | MS/MS | Triple Quadrupole | Electrospray Ionisation (ESI) | + | Fully identified (SANTE 11945/2015) | 6 | 5 | 2 Transitions | Yes | 0.01 | No | Agilent 6493 | Kinetex 2.6um C18 100A 150x2.1mm | 5 | Mass Hunter | 311 | Each batch
Lab047 | Triazophos |  |  | 20 | Acetonitrile |  |  | No | Both | 60 | None | GC | MS | TOF | Electron Impact (EI) |  | Tentatively detected |  |  | 161 172 | Yes | 0.01 | Yes | Agilent 7890 | DB5-MS | 2 | Leco®ChromaTof | 600 | Each batch
Lab047 | Triazophos | 0.124 | matrix matched- multiple level | 5 | Acetonitrile |  |  | No | Both | 60 | None | GC | NPD (after redisolution in isooctane:toluene (90:10)(v/v) |  | None |  | Fully identified (SANTE 11945/2015) | 2 |  |  | Yes | 0.01 | Yes | Agilent 6890 | HP5 | 3 | ChemStation | 33 | Each batch
Lab049 | Triazophos | 0.126 | solvent based-multiple level | 10 | Acetonitrile |  |  | No | Mechanical | 120 | Liquid-Liquid Partitioning | GC | MS | TOF | Electron Impact (EI) |  | Fully identified (SANTE 11945/2015) | 5 |  | Match between spectrum in sample and calibration standard: 967 | Yes | 0.01 | Yes | LECO Pegasus 4D | DB5-MS (30mx0,25mmx0,25um) in 1st dimension, BPX-50 (2mx0,1mmx0,1um) in 2nd dimension | 10 | ChromaTOF
Lab051 | Triazophos | 0.07 | matrix matched- multiple level | 10 | Acetonitrile |  |  | No | Mechanical | 10 | DSPE | GC | MS/MS | Triple Quadrupole | Electron Impact (EI) |  | Fully identified (SANTE 11945/2015) |  |  |  | Yes | 0.01 | No | Agilent 7000D | DB-5MS | 2 | MassHunter | 554 | Each batch
Lab052 | Triazophos | 0.084 | matrix matched- multiple level | 10 | Acetonitrile |  |  | No | Manual | 120 | SPE | LC | MS/MS | Triple Quadrupole | Electrospray Ionisation (ESI) | + | Fully identified (SANTE 11945/2015) |  |  | 2 transition | Yes | 0.01 | No | ABSciex 6500+ | ZORBAX ECLIPSE | 2 | Analisis/MassHunter | 600 | Each batch
Lab053 | Triazophos | 0.093 | solvent based-multiple level | 10 | Acetonitrile |  |  | No | Mechanical | 300 | DSPE | LC | MS/MS | Triple Quadrupole | [6 empty] | Yes
Lab054 | Triazophos | 0.127 |  | 10 | Acetonitrile |  |  |  | Mechanically | 10 | EN15662 | LC | MS | Orbitrap | ESI+ |  |  |  | 5 |  |  |  | yes |  | C18 | 10
Lab055 | Triazophos | 0.1825 | matrix matched-single level | 10 | Acetonitrile |  |  | No | Mechanical | 600 | SPE | LC | MS/MS | Q-TOF | Electrospray Ionisation (ESI) | + | Fully identified (SANTE 11945/2017) | 0.06 | 2.7811 | Accurate Mass=314.0723 | Yes | 0.001 | Yes | Agilent 1290-6545 | ZORBAX SB-C18 | 5 | Masshunter | 842 | Each batch
Lab056 | Triazophos | 0.078 | matrix matched- multiple level | 10.0 | Acetonitrile |  |  | No | Mechanical | 1200 | None | GC | MS | Orbitrap | Electron Impact (EI) | + | Fully identified (SANTE 11945/2015) | -0.01 | -0.12 | Accurate mass | Yes | 0.01 | Yes | Exactive GC Orbitrap | Restek Rxi-5Sil MS 0.25mm, 0.25µm, 30m | 1.3 | Tracefinder | 440 | Each batch
Lab056 | Triazophos | 0.07 | matrix matched- multiple level | 10.0 | Acetonitrile |  |  | No | Mechanical | 1200 | None | GC | MS/MS | Triple Quadrupole | Electron Impact (EI) | + | Fully identified (SANTE 11945/2015) |  |  | 2 transitions | Yes | 0.01 | No | Thermo Scientic Quantum Ultra XLS | Restek Rxi-5Sil MS 0.25mm, 0.25µm, 30m | 1.0 | Tracefinder | 300 | Each batch
Lab057 | Triazophos | 0.0658 | matrix matched- multiple level | 10 | Acetonitrile |  |  | No | Mechanical | 120 | DSPE | GC | MS/MS | Triple Quadrupole | Electron Impact (EI) |  | Fully identified (SANTE 11945/2015) |  |  |  | Yes | <0.01 | No | AGILENT 8890GC - 7010 MS | HP5-MS | 1 | Masshunter | 250 | Each batch
Lab059 | Triazophos | 0.088 | matrix matched-single level | 10 | Acetonitrile |  |  | No | Mechanical | 120 | None | GC | MS/MS | Triple Quadrupole | Electron Impact (EI) | + | Fully identified (SANTE 11945/2015) | <6 |  |  | Yes | 0.01 | No | 7010 | HP5MS | 1 | MassHunter | 696 | Daily
Lab060 | Triazophos | 0.099 | matrix matched-single level | 10 | Acetonitrile |  |  | Yes | Mechanical | 60 | DSPE | LC | MS/MS | Triple Quadrupole | Electrospray Ionisation (ESI) | + | Fully identified (SANTE 11945/2015) |  |  |  | Yes | 0.01 | No | Waters XEVO TQ-XS | BEH Phenyl | 0.5 | MassLynx 4.2 | 450 | Each batch
Lab061 | Triazophos | 0.117 | matrix matched- multiple level | 10 | Acetonitrile |  |  | No | Mechanical | 300 | DSPE | GC | MS/MS | Triple Quadrupole | Electrospray Ionisation (ESI) | + | Fully identified (SANTE 11945/2015) | 1 |  | 2 transitions 161>134 257>162 | Yes | 0.01 | No | TSQ 8000EVO | DB5-MS | 1 | Tracefinder | 265 pesticides / 530 transitions | Once a month
Lab062 | Triazophos | 0.05 | solvent based-multiple level | 10 | Acetonitrile |  |  | No | Manual | 120 | DSPE | GC | MS/MS | Triple Quadrupole | Electron Impact (EI) | + | Fully identified (SANTE 11945/2015) |  |  |  | Yes | 0.002 | No |  |  |  |  | 150 | Each batch
Lab063 | Triazophos | 0.0992 | matrix matched- multiple level | 10 | Acetonitrile |  |  | No | Mechanical | 5 min | SPE | GC | MS/MS | Triple Quadrupole | Electrospray Ionisation (ESI) | - | Fully identified (SANTE 11945/2015) |  |  |  |  | 0.01 |  |  |  | 10
Lab064 | Triazophos | 0.115 | matrix matched- multiple level | 10 | Acetonitrile |  |  | No | Mechanical | 900 | DSPE | LC | MS/MS | Q-TOF | Electrospray Ionisation (ESI) | + | Fully identified (SANTE 11945/2015) | 6 | 5 | accurate mass for 2 ions | Yes | 0.01 | Yes | 6540UHD Accurate-Mass | EclipsePlusC18 | 4 | Masshunter | 730 | Each batch
Lab065 | Triazophos | 0.0837 | standard spiked to pure solvent - multiple level | 10 | Acetonitrile |  |  | Yes | Mechanical | 600 | DSPE | GC | (P)FPD |  |  |  | Fully identified (SANTE 11945/2015) | 2 |  |  | Yes | 0.01 | No | Varian CP 3800 | SGE BPX5 30 m x 0.25 mm 0.5 µm | 1 | Galaxie | 60 | Each batch
Lab066 | Triazophos |  |  | 10 | Acetonitrile |  |  | No | Manual | 180 | SPE | GC | Other (HRMS) | Q-TOF | Electron Impact (EI) | + | Fully identified (SANTE 11945/2015) | 0 | 0.42 | accurate mass, HRMS, RT | No | 0.01 | Yes | Agilent Q-TOF 7200b | HP5-MS (30 m x 0.25 mm x 0.25 µm, Agilent Technologies) | 3 | Agilent MassHunter | 750 | Each batch
Lab066 | Triazophos |  |  | 10 | Acetonitrile |  |  | No | Manual | 180 | None | LC | Other (HRMS) | Q-TOF | Electrospray Ionisation (ESI) | + | Fully identified (SANTE 11945/2015) | 0 | 0.7 | accurate mass, HRMS/MS fragments; RT | Yes | 0.005 | Yes | Agilent Ion-Mobility Q-TOF 6560 | Acquity UPLC HSS T3 1.8um | 5 | Agilent MassHunter | 1100 | Each batch
Lab066 | Triazophos | 0.102 | matrix matched- multiple level | 10 | Acetonitrile |  |  | No | Manual | 180 | None | LC | MS/MS | Triple Quadrupole | Electrospray Ionisation (ESI) | + | Fully identified (SANTE 11945/2015) | 0 |  | 2 transitions | Yes | 0.003 | No | Agilent 1290 Infinity II, Agilent 6495C | Acquity UPLC HSS T3 1.8um | 2 | Agilent MassHunter | 450 | Each batch
Lab067 | Triazophos | 0.113 | matrix matched- multiple level | 10 | Acetonitrile |  |  | No | Mechanical | 60 | DSPE | LC | MS | Orbitrap | Electrospray Ionisation (ESI) | + | Fully identified (SANTE 11945/2015) |  |  |  | Yes | 0.005 | Yes | Orbitrap Exploris 120 | C18 | 2 |  | 1126 | Each batch
Lab068 | Triazophos | 0.103 | solvent based-multiple level | 10 | Acetonitrile |  |  | No | Mechanical | 180 | DSPE | LC | MS/MS | Triple Quadrupole | Electrospray Ionisation (ESI) | + | Fully identified (SANTE 11945/2015) | 5 |  | 314.0/162.0, 314.2/119.0 | Yes | 0.01 | No | ABSciex API 4000 | ACE ULTRACORE SUPERC18 2.5um 2.1*100mm | 5 | Analyst 1.6.2 and Multiquant 3.0.2 | 330 | Each batch
Lab069 | Triazophos | 0.14 | matrix matched- multiple level | 10 | Acetonitrile |  |  | No | Mechanical | 180 | DSPE | LC | Other (specify) | Q-TOF | Electrospray Ionisation (ESI) | + | Fully identified (SANTE 11945/2015) | 6 |  |  | Yes | 0.005 | Yes | Impact II |  | 2 | Compass