## Folpet+PI onepoint
Notes: 1) When the calculation approach below is to be used it is preferable to add the ILIS to extract aliquots rather than at the beginning of the procedure. 2) PI=Phthalimide 3) IS: Internal Standard 4) ILIS: Isotope Labelled Internal Standard 5) Enter your data (calibration levels and peak areas) in the pale yellow fields; 6) µg/IS means µg analyte per portion of Internal standard. Ideally add equal amounts (portions) of Chlorpyrifos-D10 to all calibration solutions and sample extracts and add equal amounts (portions) of Folpet-D4 to Calibration Solution I and sample extracts. It is further recommended to equalize the final volume and composition of the solvent in calibration solutions and extracts.
CALIBRATION DATA
Calibration Solution I: Spiked with Folpet, Folpet-D4 and Chlorpyrifos-D10 (preferably matrix-matched) | [8 empty] | Calibration Solution II: Spiked with PI and Chlorpyrifos-D10 (preferably matrix-matched)
| µg/IS | Enter Area of Folpet from Calibr. Sln I | Enter Area of ILIS (Folpet-D4) from Calibr. Sln I | Calculated Area Ratio (Folpet) | Enter Area of PI from Calibr. Sln I (generated in Injector) | Enter Area of IS (e.g. Chlorpyrifos-D10) from Calibr. Sln I | Calculated Area Ratio (PI generated in injector) |  |  | µg/IS | Enter Area of PI from Calibr. Sln II | Enter Area of IS (e.g. Chlorpyrifos-D10) from Calibr. Sln II | Calculated Area Ratio (PI)
Cal | 0.1 | 10000 | 20000 | 0.5 | 15000 | 100000 | 0.15 |  | Cal | 0.1 | 20000 | 100000 | 0.2
SAMPLE DATA
Enter Sample Names / Codes here | Sample amount per IS Portion in g (typically 1 when employing 10 g for extraction) | Enter Area of Folpet from Sample Extract | Enter Area of ILIS (Folpet-D4) from Sample Extract | Calculated Area Ratio (Folpet) | Enter Area of PI (= Original + Injector-generated) | Enter Area of IS (e.g. Chlorpyrifos-D10) from Sample Extract | Calculated Area Ratio (PI)
Sample Name 1 | 1 | 2500 | 20000 | 0.125 | 50000 | 100000 | 0.5
Sample Name 2 | 1 | 7500 | 20000 | 0.375 | 75000 | 100000 | 0.75
Sample Name 3 | 1 | 5000 | 20000 | 0.25 | 20000 | 100000 | 0.2
Sample Name 4 | 1 | 10000 | 20000 | 0.5 | 30000 | 100000 | 0.3
Sample Name 5 | 1 | 30000 | 20000 | 1.5 | 100000 | 100000 | 1
| Folpet in Extract | Folpet in Sample |  |  |  |  | PI built during injection |  |  |  | PI, total
| µg/IS | mg/kg |  |  |  |  | Calc. Area Ratio | µg/IS |  |  | µg/IS
Sample Name 1 | 0.025 | 0.025 |  |  |  |  | 0.0375 | 0.01875 |  |  | 0.25
Sample Name 2 | 0.075 | 0.075 |  |  |  |  | 0.1125 | 0.05625 |  |  | 0.375
Sample Name 3 | 0.05 | 0.05 |  |  |  |  | 0.075 | 0.0375 |  |  | 0.1
Sample Name 4 | 0.1 | 0.1 |  |  |  |  | 0.15 | 0.075 |  |  | 0.15
Sample Name 5 | 0.3 | 0.3 |  |  |  |  | 0.45 | 0.225 |  |  | 0.5
| PI in Extract | PI in Sample |  | Sum of Folpet and PI, calc. as Folpet
| µg/IS | mg/kg |  | mg/kg
Sample Name 1 | 0.23125 | 0.23125 |  | 0.4912
Sample Name 2 | 0.31875 | 0.31875 |  | 0.7176
Sample Name 3 | 0.0625 | 0.0625 |  | 0.176
Sample Name 4 | 0.075 | 0.075 |  | 0.2512
Sample Name 5 | 0.275 | 0.275 |  | 0.8544

## Folpet+PI Multilevel
Notes: 1) When the calculation approach below is to be used it is preferable to add the ILIS to extract aliquots rather than at the beginning of the procedure. 2) PI=Phthalimide 3) IS: Internal Standard 4) ILIS: Isotope Labelled Internal Standard 5) Enter your data (calibration levels and peak areas) in the pale yellow fields; 6) µg/IS means µg analyte per portion of Internal standard. Ideally add equal amounts (portions) of Chlorpyrifos-D10 to all calibration solutions and sample extracts and add equal amounts (portions) of Folpet-D4 to Calibration Solution I and sample extracts. It is further recommended to equalize the final volume and composition of the solvent in calibration solutions and extracts.
CALIBRATION DATA
Calibration Solution I: Spiked with Folpet, Folpet-D4 and Chlorpyrifos-D10 (preferably matrix-matched) | [8 empty] | Calibration Solution II: Spiked with PI and Chlorpyrifos-D10 (preferably matrix-matched)
| µg/IS | Enter Area of Folpet from Calibr. Sln I | Enter Area of ILIS (Folpet-D4) from Calibr. Sln I | Calculated Area Ratio (Folpet) | Enter Area of PI from Calibr. Sln I (generated in Injector) | Enter Area of IS (e.g. Chlorpyrifos-D10) from Calibr. Sln I | Calculated Area Ratio (PI generated in injector) |  |  | µg/IS | Enter Area of PI from Calibr. Sln II | Enter Area of IS (e.g. Chlorpyrifos-D10) from Calibr. Sln II | Calculated Area Ratio (PI)
Cal 1 | 0.01 | 1000 | 20000 | 0.05 | 1500 | 100000 | 0.015 |  | Cal 1 | 0.01 | 2000 | 100000 | 0.02
Cal 2 | 0.05 | 5000 | 20000 | 0.25 | 7500 | 100000 | 0.075 |  | Cal 2 | 0.05 | 10000 | 100000 | 0.1
Cal 3 | 0.1 | 10000 | 20000 | 0.5 | 15000 | 100000 | 0.15 |  | Cal 3 | 0.1 | 20000 | 100000 | 0.2
| slope | 5 |  |  | slope | 1.5 |  |  |  |  | slope | 2
| intercept | 0 |  |  | intercept | 1.3878e-17 |  |  |  |  | intercept | 0
SAMPLE DATA
Enter Sample Names / Codes here | Sample amount per IS Portion in g (typically 1 when employing 10 g for extraction) | Enter Area of Folpet from Sample Extract | Enter Area of ILIS (Folpet-D4) from Sample Extract | Calculated Area Ratio (Folpet) | Enter Area of PI (= Original + Injector-generated) | Enter Area of IS (e.g. Chlorpyrifos-D10) from Sample Extract | Calculated Area Ratio (PI)
Sample Name 1 | 1 | 2500 | 20000 | 0.125 | 50000 | 100000 | 0.5
Sample Name 2 | 1 | 7500 | 20000 | 0.375 | 75000 | 100000 | 0.75
Sample Name 3 | 1 | 5000 | 20000 | 0.25 | 20000 | 100000 | 0.2
Sample Name 4 | 1 | 10000 | 20000 | 0.5 | 30000 | 100000 | 0.3
Sample Name 5 | 1 | 30000 | 20000 | 1.5 | 100000 | 100000 | 1
| Folpet in Extract | Folpet in Sample |  |  |  |  | PI built during injection |  |  |  | PI, total
| µg/IS | mg/kg |  |  |  |  | Calc. Area Ratio | µg/IS |  |  | µg/IS
Sample Name 1 | 0.025 | 0.025 |  |  |  |  | 0.0375 | 0.01875 |  |  | 0.25
Sample Name 2 | 0.075 | 0.075 |  |  |  |  | 0.1125 | 0.05625 |  |  | 0.375
Sample Name 3 | 0.05 | 0.05 |  |  |  |  | 0.075 | 0.0375 |  |  | 0.1
Sample Name 4 | 0.1 | 0.1 |  |  |  |  | 0.15 | 0.075 |  |  | 0.15
Sample Name 5 | 0.3 | 0.3 |  |  |  |  | 0.45 | 0.225 |  |  | 0.5
| PI in Extract | PI in Sample |  | Sum of Folpet and PI, calc. as Folpet
| µg/IS | mg/kg |  | mg/kg
Sample Name 1 | 0.23125 | 0.23125 |  | 0.4912
Sample Name 2 | 0.31875 | 0.31875 |  | 0.7176
Sample Name 3 | 0.0625 | 0.0625 |  | 0.176
Sample Name 4 | 0.075 | 0.075 |  | 0.2512
Sample Name 5 | 0.275 | 0.275 |  | 0.8544

## Captan+THPI Onepoint
Notes: 1) When the calculation approach below is to be used it is preferable to add the ILIS to extract aliquots rather than at the beginning of the procedure. 2) THPI=Tetrahydrophthalimide 3) IS: Internal Standard 4) ILIS: Isotope Labelled Internal Standard 5) Enter your data (calibration levels and peak areas) in the pale yellow fields; 6) µg/IS means µg analyte per portion of Internal standard. Ideally add equal amounts (portions) of Chlorpyrifos-D10 to all calibration solutions and sample extracts and add equal amounts (portions) of Folpet-D4 to Calibration Solution I and sample extracts. It is further recommended to equalize the final volume and composition of the solvent in calibration solutions and extracts.
CALIBRATION DATA
Calibration Solution I: Spiked with Captan Captan-D6 and Chlorpyrifos-D10 (preferably matrix-matched) | [8 empty] | Calibration Solution II: Spiked with PI and Chlorpyrifos-D10 (preferably matrix-matched)
| µg/IS | Enter Area of Captan from Calibr. Sln I | Enter Area of ILIS (Captan-D6) from Calibr. Sln I | Calculated Area Ratio (Captan) | Enter Area of THPI from Calibr. Sln I (generated in Injector) | Enter Area of IS (e.g. Chlorpyrifos-D10) from Calibr. Sln I | Calculated Area Ratio (THPI generated in injector) |  |  | µg/IS | Enter Area of THPI from Calibr. Sln II | Enter Area of IS (e.g. Chlorpyrifos-D10) from Calibr. Sln II | Calculated Area Ratio (THPI)
Cal | 0.1 | 10000 | 20000 | 0.5 | 15000 | 100000 | 0.15 |  | Cal | 0.1 | 20000 | 100000 | 0.2
SAMPLE DATA
Enter Sample Names / Codes here | Sample amount per IS Portion in g (typically 1 when employing 10 g for extraction) | Enter Area of Captan from Sample Extract | Enter Area of ILIS (Captan-D6) from Sample Extract | Calculated Area Ratio (Captan) | Enter Area of THPI (= Original + Injector-generated) | Enter Area of IS (e.g. Chlorpyrifos-D10) from Sample Extract | Calculated Area Ratio (THPI)
Sample Name 1 | 1 | 2500 | 20000 | 0.125 | 50000 | 100000 | 0.5
Sample Name 2 | 1 | 7500 | 20000 | 0.375 | 75000 | 100000 | 0.75
Sample Name 3 | 1 | 5000 | 20000 | 0.25 | 20000 | 100000 | 0.2
Sample Name 4 | 1 | 10000 | 20000 | 0.5 | 30000 | 100000 | 0.3
Sample Name 5 | 1 | 30000 | 20000 | 1.5 | 100000 | 100000 | 1
| Captan in Extract | Captan in Sample |  |  |  |  | THPI built during injection |  |  |  | PI, total
| µg/IS | mg/kg |  |  |  |  | Calc. Area Ratio | µg/IS |  |  | µg/IS
Sample Name 1 | 0.025 | 0.025 |  |  |  |  | 0.0375 | 0.01875 |  |  | 0.25
Sample Name 2 | 0.075 | 0.075 |  |  |  |  | 0.1125 | 0.05625 |  |  | 0.375
Sample Name 3 | 0.05 | 0.05 |  |  |  |  | 0.075 | 0.0375 |  |  | 0.1
Sample Name 4 | 0.1 | 0.1 |  |  |  |  | 0.15 | 0.075 |  |  | 0.15
Sample Name 5 | 0.3 | 0.3 |  |  |  |  | 0.45 | 0.225 |  |  | 0.5
| THPI in Extract | THPI in Sample |  | Sum of Captan and THPI, calc. as Captan
| µg/IS | mg/kg |  | mg/kg
Sample Name 1 | 0.23125 | 0.23125 |  | 0.48473
Sample Name 2 | 0.31875 | 0.31875 |  | 0.70868
Sample Name 3 | 0.0625 | 0.0625 |  | 0.17425
Sample Name 4 | 0.075 | 0.075 |  | 0.2491
Sample Name 5 | 0.275 | 0.275 |  | 0.8467

## Captan+THPI Multilevel
Notes: 1) When the calculation approach below is to be used it is preferable to add the ILIS to extract aliquots rather than at the beginning of the procedure. 2) THPI=Tetrahydrophthalimide 3) IS: Internal Standard 4) ILIS: Isotope Labelled Internal Standard 5) Enter your data (calibration levels and peak areas) in the pale yellow fields; 6) µg/IS means µg analyte per portion of Internal standard. Ideally add equal amounts (portions) of Chlorpyrifos-D10 to all calibration solutions and sample extracts and add equal amounts (portions) of Folpet-D4 to Calibration Solution I and sample extracts. It is further recommended to equalize the final volume and composition of the solvent in calibration solutions and extracts.
CALIBRATION DATA
Calibration Solution I: Spiked with Captan Captan-D6 and Chlorpyrifos-D10 (preferably matrix-matched) | [8 empty] | Calibration Solution II: Spiked with PI and Chlorpyrifos-D10 (preferably matrix-matched)
| µg/IS | Enter Area of Captan from Calibr. Sln I | Enter Area of ILIS (Captan-D6) from Calibr. Sln I | Calculated Area Ratio (Captan) | Enter Area of THPI from Calibr. Sln I (generated in Injector) | Enter Area of IS (e.g. Chlorpyrifos-D10) from Calibr. Sln I | Calculated Area Ratio (THPI generated in injector) |  |  | µg/IS | Enter Area of THPI from Calibr. Sln II | Enter Area of IS (e.g. Chlorpyrifos-D10) from Calibr. Sln II | Calculated Area Ratio (THPI)
Cal 1 | 0.01 | 1000 | 20000 | 0.05 | 1500 | 100000 | 0.015 |  | Cal 1 | 0.01 | 2000 | 100000 | 0.02
Cal 2 | 0.05 | 5000 | 20000 | 0.25 | 7500 | 100000 | 0.075 |  | Cal 2 | 0.05 | 10000 | 100000 | 0.1
Cal 3 | 0.1 | 10000 | 20000 | 0.5 | 15000 | 100000 | 0.15 |  | Cal 3 | 0.1 | 20000 | 100000 | 0.2
| slope | 5 |  |  | slope | 1.5 |  |  |  |  | slope | 2
| intercept | 0 |  |  | intercept | 1.3878e-17 |  |  |  |  | intercept | 0
SAMPLE DATA
Enter Sample Names / Codes here | Sample amount per IS Portion in g (typically 1 when employing 10 g for extraction) | Enter Area of Captan from Sample Extract | Enter Area of ILIS (Captan-D6) from Sample Extract | Calculated Area Ratio (Captan) | Enter Area of THPI (= Original + Injector-generated) | Enter Area of IS (e.g. Chlorpyrifos-D10) from Sample Extract | Calculated Area Ratio (THPI)
Sample Name 1 | 1 | 2500 | 20000 | 0.125 | 50000 | 100000 | 0.5
Sample Name 2 | 1 | 7500 | 20000 | 0.375 | 75000 | 100000 | 0.75
Sample Name 3 | 1 | 5000 | 20000 | 0.25 | 20000 | 100000 | 0.2
Sample Name 4 | 1 | 10000 | 20000 | 0.5 | 30000 | 100000 | 0.3
Sample Name 5 | 1 | 30000 | 20000 | 1.5 | 100000 | 100000 | 1
| Captan in Extract | Captan in Sample |  |  |  |  | THPI built during injection |  |  |  | PI, total
| µg/IS | mg/kg |  |  |  |  | Calc. Area Ratio | µg/IS |  |  | µg/IS
Sample Name 1 | 0.025 | 0.025 |  |  |  |  | 0.0375 | 0.01875 |  |  | 0.25
Sample Name 2 | 0.075 | 0.075 |  |  |  |  | 0.1125 | 0.05625 |  |  | 0.375
Sample Name 3 | 0.05 | 0.05 |  |  |  |  | 0.075 | 0.0375 |  |  | 0.1
Sample Name 4 | 0.1 | 0.1 |  |  |  |  | 0.15 | 0.075 |  |  | 0.15
Sample Name 5 | 0.3 | 0.3 |  |  |  |  | 0.45 | 0.225 |  |  | 0.5
| THPI in Extract | THPI in Sample |  | Sum of Captan and THPI, calc. as Captan
| µg/IS | mg/kg |  | mg/kg
Sample Name 1 | 0.23125 | 0.23125 |  | 0.48472
Sample Name 2 | 0.31875 | 0.31875 |  | 0.70867
Sample Name 3 | 0.0625 | 0.0625 |  | 0.17425
Sample Name 4 | 0.075 | 0.075 |  | 0.2491
Sample Name 5 | 0.275 | 0.275 |  | 0.8467